## Overview
Model Input Data
@ Trib Boundary:
Flow, Water Temperature, WQ
Tributary
River Mainstem
2-Monitoring Stations (Calibration Data)
1-Point Source
Model Input Data - Meteorological Data:
Air Temperature, Wind Speed, Cloud Cover, Dew Point
Model Output Data:
Flow, Water Temperature, WQ
Model Input Data
@ WWTP Boundary:
Flow, Water Temperature, WQ
Model Input Data
@ Mainstem Boundary:
Flow, Water Temperature, WQ

## Dataset Parameters
Description
Workshop Hands-on Example
Comments
Initial Model Setup
Start Date
2021-01-01
Start Time
0:00
End Date
2023-12-31
End Time
12:00
Model Output Interval (days)
0.25
NOTE - After inputting data in each menu & closing by clicking "OK," it's a good habit of practice to SAVE the .wif file each time.

## Systems Variables
| Use Pick-List | Copy & Paste
| System Type | System Name
1 | NH-34 | NH3
2 | NO3O2 | NOX
3 | ORG-N | DON
4 | DET-N | PON
5 | D-DIP | DIP
6 | ORG-P | DOP
7 | DET-P | POP
8 | DISOX | DO
9 | CBODU | CBOD-WS
10 | CBODU | CBOD-PS
11 | CBODU | CBOD-Biotic
12 | PHYTO | ALGAE
13 | TOTDE | POM
14 | DET-C | POC
15 | SOLID | SOLIDS
16 | WTEMP | TEMP
17 | W-AGE | WATER-AGE

## Segmentation
Seg # | Segment Name | Transport Mode | Column1 | Column2 | Column3 | Column4 | Column5 | Column6 | Column7 | Column8 | Column9 | Column10 | Column11 | Column12 | Column13
1 | Lake | Ponded Weir
2 | Main-2 | Kinematic Wave
3 | Main-3 | Kinematic Wave
4 | Main-4 | Kinematic Wave
5 | Main-5 | Kinematic Wave
6 | Main-6 | Kinematic Wave
7 | Main_Station | Kinematic Wave
8 | Main-8 | Kinematic Wave
9 | Confluence | Kinematic Wave
10 | Main-10 | Kinematic Wave
11 | Main-11 | Kinematic Wave
12 | Main-12 | Kinematic Wave
13 | Main-13 | Kinematic Wave
14 | Main-14 | Kinematic Wave
15 | Main_Bound | Kinematic Wave
16 | Trib_1 | Kinematic Wave
17 | Trib_2 | Kinematic Wave
18 | WWTP | Kinematic Wave
19 | Trib_4 | Kinematic Wave
20 | Trib_Bound | Kinematic Wave

## External Data
Bound_Data | Datasource name
Select "SQLite" from the drop-down pick-list | Database engine
Click "Config" & then Clik "Ok" to create "Connection #1" | Connection
Browse to the location of your "wasp_course.sdb" database file | Database
Select "Boundary_data" from the drop-down pick-list | Table
Map table Parameters to corresponding WASP Variables (using drop-down pick-lists)
Note - all names are the same except #9 CBOD-WS = CBOD
Map table Stations to corresponding WASP Segments (using drop-down pick-lists)
MAINSTEM | 15 Main_Bound
WWTP | 18 WWTP
TRIBUTARY | 20 Trib_Bound
Met_data | Datasource name
Select "SQLite" from the drop-down pick-list | Database engine
Select "Connection #1" from the drop-down pick-list | Connection
Browse to the location of your "wasp_course.sdb" database file | Database
Select "Met_data" from the drop-down pick-list | Table
NOTE - Parameter & Station Mapping are not needed for Met Data.
Once "Met_data" table is selected & fields are auto-populated, just click OK.
1
3
4
2
1
5
2

## Flows
Flow Function
Segment Name | Volume (m3) | Length (m) | Avg Width (m) | Slope | Min Depth (m) | Roughness | Avg Depth (m) | Depth Mult | Depth Exp | Avg Vel | Vel Exp | Weir Height (m) | Weir Type |  | Function | Bound | Data Source | PCODE | Station ID
[14 empty] | 1 | Mainstem | Flow | Bound_Data | FLOWCMS | MAINSTEM
[14 empty] | 2 | Tributary | Flow | Bound_Data | FLOWCMS | TRIBUTARY
Lake | 22500000 | 3000 | 1500 |  | 2 |  | 5 | 0 | 0 | 0 | 0 | 5 | Broad Crested | 3 | WWTP | Flow | Bound_Data | FLOWCMS | WWTP
Main-2 | 111618.7405 | 4567 | 8.029 | 0.0006 | 0.2 | 0.05 | 3.044 |  | 0 | 0 | 0
Main-3 | 139811.88 | 4000 | 11.57 | 0.0003 | 0.2 | 0.05 | 3.021 |  | 0 | 0 | 0 |  |  |  | Mainstem |  |  | Tributary |  |  | WWTP
Main-4 | 94352.1955 | 3987 | 7.92 | 0.0004 | 0.2 | 0.05 | 2.988 |  | 0 | 0 | 0 |  |  |  | From | To |  | From | To |  | From | To
Main-5 | 63737.0554 | 3507.5 | 6.336 | 0.0007 | 0.2 | 0.05 | 2.868 |  | 0 | 0 | 0 |  |  | 1 | Boundary | 15 | 1 | Boundary | 20 | 1 | Boundary | 18
Main-6 | 63737.0554 | 3507.5 | 6.336 | 0.0007 | 0.2 | 0.05 | 2.868 |  | 0 | 0 | 0 |  |  | 2 | 15 | 14 | 2 | 20 | 19
Main_Station | 51596.8026 | 3075 | 6.178 | 0.001 | 0.2 | 0.05 | 2.716 |  | 0 | 0 | 0 |  |  | 3 | 14 | 13 | 3 | 19 | 18
Main-8 | 39377.4305 | 3090 | 5.067 | 0.0005 | 0.2 | 0.05 | 2.515 |  | 0 | 0 | 0 |  |  | 4 | 13 | 12 | 4 | 18 | 17
Confluence | 33428.4711 | 4356 | 3.493 | 0.0011 | 0.2 | 0.05 | 2.197 |  | 0 | 0 | 0 |  |  | 5 | 12 | 11 | 5 | 17 | 16
Main-10 | 26037.7115 | 3778 | 3.285 | 0.0009 | 0.2 | 0.05 | 2.098 |  | 0 | 0 | 0 |  |  | 6 | 11 | 10 | 6 | 16 | 9
Main-11 | 19210.9787 | 3592 | 2.754 | 0.0012 | 0.2 | 0.05 | 1.942 |  | 0 | 0 | 0 |  |  | 7 | 10 | 9
Main-12 | 18825.8331 | 3847 | 2.603 | 0.0012 | 0.2 | 0.05 | 1.88 |  | 0 | 0 | 0 |  |  | 8 | 9 | 8
Main-13 | 18801.3015 | 4251 | 2.405 | 0.0014 | 0.2 | 0.05 | 1.839 |  | 0 | 0 | 0 |  |  | 9 | 8 | 7
Main-14 | 17310.51 | 4050 | 2.408 | 0.0009 | 0.2 | 0.05 | 1.775 |  | 0 | 0 | 0 |  |  | 10 | 7 | 6
Main_Bound | 12286.5277 | 4105 | 1.866 | 0.0015 | 0.2 | 0.05 | 1.604 |  | 0 | 0 | 0 |  |  | 11 | 6 | 5
Trib_1 | 369.6926 | 2973 | 2.487 | 0.0016 | 0.2 | 0.05 | 1.881 |  | 0 | 0 | 0 |  |  | 12 | 5 | 4
Trib_2 | 534.3507 | 4251 | 2.514 | 0.0014 | 0.2 | 0.05 | 1.848 |  | 0 | 0 | 0 |  |  | 13 | 4 | 3
WWTP | 482.798 | 4265 | 2.264 | 0.001 | 0.2 | 0.05 | 1.749 |  | 0 | 0 | 0 |  |  | 14 | 3 | 2
Trib_4 | 484.9488 | 4284 | 2.264 | 0.001 | 0.2 | 0.05 | 1.749 |  | 0 | 0 | 0 |  |  | 15 | 2 | 1
Trib_Bound | 430.623 | 3890 | 2.214 | 0.0008 | 0.2 | 0.05 | 1.683 |  | 0 | 0 | 0 |  |  | 16 | 1 | Boundary
"Channel Geometry" tab
"Surface Water" tab
Note - Data Source, PCODE, & Station ID cannot be set until after the External Database Connections are defined

## Parameters
|  | Parameter Group | [9 empty] | Segment Number
|  | Environmental | Used | 1 | 2 | 3 | 4 | 5 | 6 | 7 | 8 | 9 | 10 | 11 | 12 | 13 | 14 | 15 | 16 | 17 | 18 | 19 | 20
Environmental | 1 | Temperature of Segment [°C or Multiplier] |  | 0 | 0 | 0 | 0 | 0 | 0 | 0 | 0 | 0 | 0 | 0 | 0 | 0 | 0 | 0 | 0 | 0 | 0 | 0 | 0
Environmental | 2 | Air Temperature of Segment [°C or Multiplier] | X | bar: 1 to Segment Number 20
Environmental | 3 | Pointer to Air Temperature Time Function | X | bar: 1 to Segment Number 20
Environmental | 4 | Solar Radiation Multiplier [unitless or watts/m2] |  | 0 | 0 | 0 | 0 | 0 | 0 | 0 | 0 | 0 | 0 | 0 | 0 | 0 | 0 | 0 | 0 | 0 | 0 | 0 | 0
Environmental | 5 | Solar Radiation Time Function [1-4] |  | 0 | 0 | 0 | 0 | 0 | 0 | 0 | 0 | 0 | 0 | 0 | 0 | 0 | 0 | 0 | 0 | 0 | 0 | 0 | 0
Environmental | 6 | Wind Speed Multiplier [unitless or m/sec] | X | bar: 1 to Segment Number 20
Environmental | 7 | Pointer to Wind Speed Time Function | X | bar: 1 to Segment Number 20
Environmental | 8 | Cloud Cover Multiplier [unitless or fraction] | X | bar: 1 to Segment Number 20
Environmental | 9 | Pointer to Cloud Cover Time Function | X | bar: 1 to Segment Number 20
Environmental | 10 | Dew Point Temperature Multiplier [unitless or °C] | X | bar: 1 to Segment Number 20
Environmental | 11 | Pointer to Dew Point Time Function | X | bar: 1 to Segment Number 20
Environmental | 12 | Wind Sheltering Coefficient Multiplier [unitless or fraction] |  | 0 | 0 | 0 | 0 | 0 | 0 | 0 | 0 | 0 | 0 | 0 | 0 | 0 | 0 | 0 | 0 | 0 | 0 | 0 | 0
Environmental | 13 | Pointer to Wind Sheltering Time Function |  | 0 | 0 | 0 | 0 | 0 | 0 | 0 | 0 | 0 | 0 | 0 | 0 | 0 | 0 | 0 | 0 | 0 | 0 | 0 | 0
Environmental | 14 | Multiplier for Shading Coefficient [unitless or fraction] |  | 0 | 0 | 0 | 0 | 0 | 0 | 0 | 0 | 0 | 0 | 0 | 0 | 0 | 0 | 0 | 0 | 0 | 0 | 0 | 0
Environmental | 15 | Pointer to Shading Time Function |  | 0 | 0 | 0 | 0 | 0 | 0 | 0 | 0 | 0 | 0 | 0 | 0 | 0 | 0 | 0 | 0 | 0 | 0 | 0 | 0
Environmental | 16 | Light Extinction for Segment [per meter or multiplier] |  | 0 | 0 | 0 | 0 | 0 | 0 | 0 | 0 | 0 | 0 | 0 | 0 | 0 | 0 | 0 | 0 | 0 | 0 | 0 | 0
Environmental | 17 | Light Extinction Time Function [1-4] |  | 0 | 0 | 0 | 0 | 0 | 0 | 0 | 0 | 0 | 0 | 0 | 0 | 0 | 0 | 0 | 0 | 0 | 0 | 0 | 0
Environmental | 18 | Zooplankton Population |  | 0 | 0 | 0 | 0 | 0 | 0 | 0 | 0 | 0 | 0 | 0 | 0 | 0 | 0 | 0 | 0 | 0 | 0 | 0 | 0
Environmental | 19 | Background Ke (1/m) |  | 0 | 0 | 0 | 0 | 0 | 0 | 0 | 0 | 0 | 0 | 0 | 0 | 0 | 0 | 0 | 0 | 0 | 0 | 0 | 0
Environmental | 20 | Water Velocity [m/sec or Multiplier] |  | 0 | 0 | 0 | 0 | 0 | 0 | 0 | 0 | 0 | 0 | 0 | 0 | 0 | 0 | 0 | 0 | 0 | 0 | 0 | 0
Environmental | 21 | Ice Cover [Fraction Cover or Multiplier] |  | 0 | 0 | 0 | 0 | 0 | 0 | 0 | 0 | 0 | 0 | 0 | 0 | 0 | 0 | 0 | 0 | 0 | 0 | 0 | 0
Environmental | 22 | Sediment Cobble Concentration [mg/L] |  | 0 | 0 | 0 | 0 | 0 | 0 | 0 | 0 | 0 | 0 | 0 | 0 | 0 | 0 | 0 | 0 | 0 | 0 | 0 | 0
|  | Settling Rates | Used | 1 | 2 | 3 | 4 | 5 | 6 | 7 | 8 | 9 | 10 | 11 | 12 | 13 | 14 | 15 | 16 | 17 | 18 | 19 | 20
Settling Rates | 1 | Temperature of Segment [°C or Multiplier] |  | 0 | 0 | 0 | 0 | 0 | 0 | 0 | 0 | 0 | 0 | 0 | 0 | 0 | 0 | 0 | 0 | 0 | 0 | 0 | 0
Settling Rates | 2 | Air Temperature of Segment [°C or Multiplier] |  | 0 | 0 | 0 | 0 | 0 | 0 | 0 | 0 | 0 | 0 | 0 | 0 | 0 | 0 | 0 | 0 | 0 | 0 | 0 | 0
Settling Rates | 3 | Pointer to Air Temperature Time Function |  | 0 | 0 | 0 | 0 | 0 | 0 | 0 | 0 | 0 | 0 | 0 | 0 | 0 | 0 | 0 | 0 | 0 | 0 | 0 | 0
Settling Rates | 4 | Solar Radiation Multiplier [unitless or watts/m2] |  | 0 | 0 | 0 | 0 | 0 | 0 | 0 | 0 | 0 | 0 | 0 | 0 | 0 | 0 | 0 | 0 | 0 | 0 | 0 | 0

## Constants
|  |  |  | for Calibration FILTER out the non "(Blanks)" & keep notes in Run columns | Entry Key
[5 empty] | grey highlight | Use & keep Default values
[5 empty] | blue highlighted | Use & Update values
Calibration Run Constant Adjustments:
|  | Constant Group |  |  | Initial Values | Run 1 | Run 2 | Run 3 | Run 4 | Run 5 | Run 6 | Run 7
|  | Global Constants |  | Used | Value
Global Constants | 1 | Use Short Descriptions for Variable Names in BMD2 File |  |  | 0
Global Constants | 2 | Elevation above Sea Level (m) |  |  | 0
Global Constants | 3 | Fresh water = 0- Marine Water = 1 |  | X | 0
Global Constants | 4 | Latitude- degrees |  | X | 30.569
Global Constants | 5 | Longitude- degrees |  | X | -84.481
Global Constants | 6 | Time Constant for Diffusive Mixing |  |  | 0
Global Constants | 7 | Time Constant for Entrainment Flows |  |  | 0
Global Constants | 8 | Number of Lake Computational Nodes |  |  | 500
|  | Water Temperature | SYS | Used | Value
Water Temperature | 1 | Heat exchange option (0=full heat balance- 1=equilibrium temperature) | TEMP | X | 0
Water Temperature | 2 | Coefficient of bottom heat exchange- Watts m-2 °C-1 | TEMP | X | 1
Water Temperature | 3 | Sediment (ground) temperature- °C | TEMP | X | 1
Water Temperature | 4 | Ice switch (0 = no ice solution- 1=ice solution- 2=detailed ice solution) | TEMP | X | 0
Water Temperature | 5 | Temperature above which ice formation is not allowed- °C | TEMP |  | 1
Water Temperature | 6 | Minimum ice thickness before ice formation is allowed- meters | TEMP |  | 0.005
Water Temperature | 7 | Initial ice thickness- meters | TEMP |  | 0
Water Temperature | 8 | Coefficient of water-ice heat exchange- Watts m-2 °C-1 | TEMP |  | 10
|  | Inorganic Nutrient Kinetics | SYS | Used | Value
Inorganic Nutrient Kinetics | 1 | Nitrification Rate Constant @20 degree C (1/day) | NH3 | X | 0.1
Inorganic Nutrient Kinetics | 2 | Denitrification Rate Constant @20 degree C (1/day) | NOX | X | 0.1
Inorganic Nutrient Kinetics | 3 | Nitrification Temperature Coefficient | NH3 | X | 1.04
Inorganic Nutrient Kinetics | 4 | Denitrification Temperature Coefficient | NOX | X | 1.04
Inorganic Nutrient Kinetics | 5 | Minimum Temperature for Nitrification Reaction (degree C) | NH3 | X | 7
Inorganic Nutrient Kinetics | 6 | Half Saturation Constant for Nitrification Oxygen Limit (mg O2/L) | NH3 | X | 2
Inorganic Nutrient Kinetics | 7 | Half Saturation Constant for Denitrification Oxygen Limit (mg O2/L) | NOX | X | 2
|  | Inorganic Nutrient Partitioning | SYS |  | Value
Inorganic Nutrient Partitioning | 1 | Ammonia Partition Coefficient to Water Column Solids (L/kg) | SOLIDS |  | 0
Inorganic Nutrient Partitioning | 2 | Orthophosphate Partition Coefficient to Water Column Solids (L/kg) | SOLIDS |  | 0
Inorganic Nutrient Partitioning | 3 | Silica Partition Coefficient to Water Column Solids (L/kg) | SOLIDS |  | 0
|  | Organic Nutrients | SYS | Used | Value
Organic Nutrients | 1 | Detritus Dissolution Rate (1/day) | POC | X | 0
Organic Nutrients | 2 | Dissolved Organic Nitrogen Mineralization Rate Constant @20 C (1/day) | DON | X | 0
Organic Nutrients | 3 | Dissolved Organic Phosphorus Mineralization Rate Constant @20 C (1/day) | DOP | X | 0
Organic Nutrients | 4 | Temperature Correction for detritus dissolution | POC | X | 1
Organic Nutrients | 5 | Dissolved Organic Nitrogen Mineralization Temperature Coefficient | DON | X | 1
Organic Nutrients | 6 | Dissolved Organic Phosphorus Mineralization Temperature Coefficient | DOP | X | 1
|  | CBOD | SYS | Used | Value
CBOD | 1 | CBOD Decay Rate Constant @20 C (1/day) | CBOD-WS | X | 0.1
CBOD | 2 | CBOD Decay Rate Constant @20 C (1/day) | CBOD-PS | X | 0.1
CBOD | 3 | CBOD Decay Rate Constant @20 C (1/day) | CBOD-Biotic | X | 0.1
CBOD | 4 | CBOD Decay Rate Temperature Correction Coefficient | CBOD-WS | X | 1.047
CBOD | 5 | CBOD Decay Rate Temperature Correction Coefficient | CBOD-PS | X | 1.047
CBOD | 6 | CBOD Decay Rate Temperature Correction Coefficient | CBOD-Biotic | X | 1.047
CBOD | 7 | CBOD Half Saturation Oxygen Limit (mg O2/L) | CBOD-WS | X | 2
CBOD | 8 | CBOD Half Saturation Oxygen Limit (mg O2/L) | CBOD-PS | X | 2
CBOD | 9 | CBOD Half Saturation Oxygen Limit (mg O2/L) | CBOD-Biotic | X | 2
CBOD | 10 | Fraction of Detritus Dissolution to CBOD | CBOD-WS |  | 0
CBOD | 11 | Fraction of Detritus Dissolution to CBOD | CBOD-PS |  | 0
CBOD | 12 | Fraction of Detritus Dissolution to CBOD | CBOD-Biotic | X | 1
CBOD | 13 | Fraction of CBOD Carbon Source for Denitrification | CBOD-WS |  | 0
CBOD | 14 | Fraction of CBOD Carbon Source for Denitrification | CBOD-PS |  | 0
CBOD | 15 | Fraction of CBOD Carbon Source for Denitrification | CBOD-Biotic | X | 1
|  | Dissolved Oxygen | SYS | Used | Value
Dissolved Oxygen | 1 | Global Reaeration Rate Constant @ 20 C (1/day) | DO |  | 0
Dissolved Oxygen | 2 | Reaeration Option (0=Covar- 1= OConnor- 2=Owens- 3=Churchill- 4=Tsivoglou, 5=Zappa (EFDC-Linkage) | DO | X | 0
Dissolved Oxygen | 3 | Minimum Reaeration Velocity (m/day) | DO |  | 0
Dissolved Oxygen | 4 | Maximum Allowable Calculate Reaeration Rate- per day | DO | X | 3
Dissolved Oxygen | 5 | Waterbody Scale Used for Wind Driven Reaeration Rate ( | DO | X | 3
Dissolved Oxygen | 6 | Reaeration Option (0 = Max Ka of Hydraulic/Wind Ka 1 = Sum Hydraulic + Wind Ka) | DO |  | 0
Dissolved Oxygen | 7 | Zappa Proportional Constant | DO |  | 0.419
Dissolved Oxygen | 8 | Zappa Schmidt Number Exponent | DO |  | -0.5
Dissolved Oxygen | 9 | Maximum Interpolated Dissipation Rate at Surface (Zappa) | DO |  | 0.02
Dissolved Oxygen | 10 | Reaeration Boundary Interpolation (0=Off, 1= Linear, 2=Polynomial) | DO |  | 0
Dissolved Oxygen | 11 | Oxygen to Carbon Stoichiometric Ratio | DO |  | 2.667
Dissolved Oxygen | 12 | Use Total Depth of Water Column for Reaeration | DO |  | 0
Dissolved Oxygen | 13 | Theta -- Reaeration Temperature Correction | DO | X | 1.024
Dissolved Oxygen | 14 | Theta -- SOD Temperature Correction | DO |  | 1
Dissolved Oxygen | 15 | Light Threshold at Bottom to Inhibit SOD (watts/m2) | DO |  | 0
|  | Phytoplankton | SYS | Used | Value
Phytoplankton | 1 | Phytoplankton Maximum Growth Rate Constant @20 C (1/day) | ALGAE | X | 1
Phytoplankton | 2 | Phytoplankton Carbon to Chlorophyll Ratio (mg C/mg Chl) | ALGAE | X | 50
Phytoplankton | 3 | Nitrogen fixation option (0 no- 1=yes) | ALGAE |  | 0
Phytoplankton | 4 | Phytoplankton Respiration Rate Constant @20 C (1/day) | ALGAE | X | 0.4
Phytoplankton | 5 | Phytoplankton Death Rate Constant (Non-Zoo Predation) (1/day) | ALGAE | X | 0
Phytoplankton | 6 | Phytoplankton Growth Temperature Coefficient | ALGAE | X | 1.08
Phytoplankton | 7 | Optimal Temperature for Growth (C) | ALGAE | X | 30
Phytoplankton | 8 | Shape parameter for below optimal temperatures | ALGAE
Phytoplankton | 9 | Shape parameter for above optimal temperatures | ALGAE
Phytoplankton | 10 | Phytoplankton Optimal Light Saturation as PAR (watts/m2) | ALGAE | X | 300
Phytoplankton | 11 | Phytoplankton Respiration Temperature Coefficient | ALGAE | X | 1.07
Phytoplankton | 12 | Salinity Mortality Thresholds (Fresh to Saltwater) Conc. [g/L], [ppt], or [PSU] | ALGAE |  | 0
Phytoplankton | 13 | Salinity Mortality Thresholds (Salt to Freshwater) Conc. [g/L], [ppt], or [PSU] | ALGAE |  | 0
Phytoplankton | 14 | Phytoplankton death rate due to salinity toxicity (1/day) | ALGAE |  | 0
Phytoplankton | 15 | Phytoplankton death rate due to freshwater toxicity (1/day) | ALGAE |  | 0
Phytoplankton | 16 | Salinity level for half mortality due to salinity toxicity [g/L] [g/L], [ppt], or [PSU] | ALGAE |  | 0
Phytoplankton | 17 | Salinity level for half mortality rate due to freshwater toxicity [g/L], [ppt], or [PSU] | ALGAE |  | 0
Phytoplankton | 18 | Phytoplankton Zooplankton Grazing Rate Constant (1/day) | ALGAE |  | 0
Phytoplankton | 19 | Grazability (0 to 1) | ALGAE |  | 0
Phytoplankton | 20 | Phytoplankton Half-Sat. for Mineralization Rate (mg Phyt C/L) | ALGAE |  | 1e-06
Phytoplankton | 21 | Phytoplankton Half-Saturation Constant for N Uptake (mg N/L) | ALGAE |  | 0.02
Phytoplankton | 22 | Phytoplankton Half-Saturation Constant for P Uptake (mg P/L) | ALGAE |  | 0.008
Phytoplankton | 23 | Phytoplankton Half-Saturation Constant for Si Uptake (mg Si/L) | ALGAE |  | 0.04
Phytoplankton | 24 | Fraction of Phytoplankton Respiration Recycled to Organic N | ALGAE |  | 0.2
Phytoplankton | 25 | Fraction of Phytoplankton Respiration Recycled to Organic P | ALGAE |  | 0.2
Phytoplankton | 26 | Fraction of Phytoplankton Respiration Recycled to Organic Si | ALGAE |  | 0.2
Phytoplankton | 27 | Fraction of Phytoplankton Death Recycled to Detritus N | ALGAE |  | 1
Phytoplankton | 28 | Fraction of Phytoplankton Death Recycled to Detritus P | ALGAE |  | 1
Phytoplankton | 29 | Fraction of Phytoplankton Death Recycled to Detritus Si | ALGAE |  | 1
Phytoplankton | 30 | Phytoplankton Detritus to Carbon Ratio (mg D/mg C) | ALGAE |  | 4
Phytoplankton | 31 | Phytoplankton Nitrogen to Carbon Ratio (mg N/mg C) | ALGAE |  | 0.18
Phytoplankton | 32 | Phytoplankton Phosphorus to Carbon Ratio (mg P/mg C) | ALGAE |  | 0.025
Phytoplankton | 33 | Phytoplankton Silica to Carbon Ratio (mg Si/mg C) | ALGAE |  | 0.8
|  | Light |  | Used | Value
Light | 1 | Light Option (0 - light from lat-long; 1 - input diel light; 2 - input daily light- calculated diel light) |  | X | 0
Light | 2 | Fraction of Light that is PAR (Photosynthetically Active Radiation) |  |  | 0.464
Light | 3 | Fraction of Light that is Infrared |  |  | 0.5
Light | 4 | Fraction of Light that is Ultraviolet |  |  | 0.036
Light | 5 | Fraction of solar radiation reflected at the water surface |  |  | 0.06
Light | 6 | Fraction Light in Segment to Define Photic Zone |  |  | 0.02
Light | 7 | Include Algal Self Shading Light Extinction in Steele (0=Yes- 1=No) |  |  | 0
Light | 8 | Multiplier for Self Shading (Mult * TCHLA^Exp) |  |  | 0.0587
Light | 9 | Exponent for Self Shading (Mult * TCHLA^Exp) |  |  | 0.7785
Light | 10 | Background Light Extinction Coefficient (1/m) |  | X | 0.3
Light | 11 | Detritus & Solids Light Extinction Multiplier 1/m/(mg/L) |  | X | 0.3
Light | 12 | DOC Light Extinction Multiplier (Values Below Modify Global Value) |  | X | 0.3
Light | 13 | DOC Light Extinction Multiplier 1/m/(mg/L) | CBOD-WS |  | 0
Light | 14 | DOC Light Extinction Multiplier 1/m/(mg/L) | CBOD-PS |  | 0
Light | 15 | DOC Light Extinction Multiplier 1/m/(mg/L) | CBOD-Biotic |  | 0
Light | 16 | Multiplier for Salinity (Mult * Salinity^Exp) |  |  | 0
Light | 17 | Exponent for Salinity (Mult * Salinity^Exp) |  |  | 0
Light | 18 | Ratio of reflection to incident radiation (albedo of ice) |  |  | 0.25
Light | 19 | Fraction of solar radiation absorbed in the ice surface |  |  | 0.6
Light | 20 | Solar radiation extinction coefficient for ice- 1/meter |  |  | 0.07

## Time Functions
Entry Key
|  |  | blue highlighted | Use & Update values
| Time Function | Used | Data Source | PCODE | Station ID
1 | Water Temperature Function ( °C)
2 | Velocity Function (m/sec)
3 | Zooplankton Population (count)
4 | Atmospheric Pressure
5 | Reaeration Function (per day)
6 | Ice Cover Function 1 (fraction covered)
7 | Fraction Daily Light (fraction)
8 | Algal Settling Rate (m/day)
9 | Light Extinction Coefficient Function 1 (unitless or 1/m)
10 | Light Extinction Coefficient Function 2 (unitless or 1/m)
11 | Light Extinction Coefficient Function 3 (unitless or 1/m)
12 | Light Extinction Coefficient Function 4 (unitless or 1/m)
13 | Solar Radiation - 1 (W/m2)
14 | Solar Radiation - 2 (W/m2)
15 | Solar Radiation - 3 (W/m2)
16 | Solar Radiation - 4 (W/m2)
17 | Air Temperature Function 1 (°C) | X | Met_data | AIR TEMP | MET_DATA
18 | Air Temperature Function 2 (°C)
19 | Air Temperature Function 3 (°C)
20 | Air Temperature Function 4 (°C)
21 | Wind Speed Function 1 (m/sec) | X | Met_data | WIND SPEED | MET_DATA
22 | Wind Speed Function 2 (m/sec)
23 | Wind Speed Function 3 (m/sec)
24 | Wind Speed Function 4 (m/sec)
25 | Cloud Cover Function 1 (unitless or fraction) | X | Met_data | CLOUD | MET_DATA
26 | Cloud Cover Function 2 (unitless or fraction)
27 | Cloud Cover Function 3 (unitless or fraction)
28 | Cloud Cover Function 4 (unitless or fraction)
29 | Dew Point Function 1 (unitless or °C) | X | Met_data | DEW POINT | MET_DATA
30 | Dew Point Function 2 (unitless or °C)
31 | Dew Point Function 3 (unitless or °C)
32 | Dew Point Function 4 (unitless or °C)
33 | Canopy Shading Function 1 (unitless or fraction)
34 | Canopy Shading Function 2 (unitless or fraction)
35 | Canopy Shading Function 3 (unitless or fraction)
36 | Canopy Shading Function 4 (unitless or fraction)
37 | Phosphorus Benthic Flux (mg/m2-day)
38 | Sediment Oxygen Demand Flux (mg/m2-day)
39 | Ammonia Benthic Flux (mg/m2-day)
40 | Nitrate Benthic Flux (mg/m2-day)
41 | Atm. Dep. of Nitrate Function 1 (mg/m2-day)
42 | Atm. Dep. of Nitrate Function 2 (mg/m2-day)
43 | Atm. Dep. of Nitrate Function 3 (mg/m2-day)
44 | Atm. Dep. of Nitrate Function 4 (mg/m2-day)
45 | Atm. Dep. of Ammonia Function 1 (mg/m2-day)
46 | Atm. Dep. of Ammonia Function 2 (mg/m2-day)
47 | Atm. Dep. of Ammonia Function 3 (mg/m2-day)
48 | Atm. Dep. of Ammonia Function 4 (mg/m2-day)
49 | Atm. Dep. of Orthophosphate Function 1 (mg/m2-day)
50 | Atm. Dep. of Orthophosphate Function 2 (mg/m2-day)
51 | Atm. Dep. of Orthophosphate Function 3 (mg/m2-day)
52 | Atm. Dep. of Orthophosphate Function 4 (mg/m2-day)
53 | Atm. Dep. of Org Nitrogen Function 1 (mg/m2-day)
54 | Atm. Dep. of Org Nitrogen Function 2 (mg/m2-day)
55 | Atm. Dep. of Org Nitrogen Function 3 (mg/m2-day)
56 | Atm. Dep. of Org Nitrogen Function 4 (mg/m2-day)
57 | Atm. Dep. of Org Phosphorus Function 1 (mg/m2-day)
58 | Atm. Dep. of Org Phosphorus Function 2 (mg/m2-day)
59 | Atm. Dep. of Org Phosphorus Function 3 (mg/m2-day)
60 | Atm. Dep. of Org Phosphorus Function 4 (mg/m2-day)
61 | Atm. Dep. of CBOD Function 1 (mg/m2-day)
62 | Atm. Dep. of CBOD Function 1 (mg/m2-day)
63 | Atm. Dep. of CBOD Function 1 (mg/m2-day)
64 | Atm. Dep. of CBOD Function 2 (mg/m2-day)
65 | Atm. Dep. of CBOD Function 2 (mg/m2-day)
66 | Atm. Dep. of CBOD Function 2 (mg/m2-day)
67 | Atm. Dep. of CBOD Function 3 (mg/m2-day)
68 | Atm. Dep. of CBOD Function 3 (mg/m2-day)
69 | Atm. Dep. of CBOD Function 3 (mg/m2-day)
70 | Atm. Dep. of CBOD Function 4 (mg/m2-day)
71 | Atm. Dep. of CBOD Function 4 (mg/m2-day)
72 | Atm. Dep. of CBOD Function 4 (mg/m2-day)
73 | Atm. Dep. of POC Function 1 (mg/m2-day)
74 | Atm. Dep. of POC Function 2 (mg/m2-day)
75 | Atm. Dep. of POC Function 3 (mg/m2-day)
76 | Atm. Dep. of POC Function 4 (mg/m2-day)

## Boundaries and Loads
If the External data sources for the Boundary Data are mapped correctly,
then the WQ data for the boundaries will be auto-populated on the Boundaries and Loads page, as shown below in Green highlighting:
Click through the Boundary-Parameter pairs to visually inspect the graph and make sure that the data makes sense.
1) Click within the cell for Main_Bound & ALGAE, set a seed value of 1 for the entire period 1/1/2021 to 12/31/2023
2) Click within the cell for Trib_Bound & ALGAE, set a seed value of 1 for the entire period 1/1/2021 to 12/31/2023
1
2

## Output
Entry Key
[6 empty] | blue highlighted | Use values
Output Group
|  | Transport | System | Units | Output
Transport | 1 | Mass Check (Should = 1) | None | mg/l
Transport | 2 | Volume | None | cubic meters | X
Transport | 3 | Flow Into Segment | None | m3/sec
Transport | 4 | Flow Out of Segment | None | m3/sec | X
Transport | 5 | Water Velocity | None | m/sec
Transport | 6 | Advective Flow | None | m3/sec
Transport | 7 | Dispersive Flow | None | m3/sec
Transport | 8 | Upward Flow | None | m3/sec
Transport | 9 | Residence Time | None | days
Transport | 10 | Segment Depth | None | meters
Transport | 11 | Water Temperature | None | °C | X
Transport | 12 | Segment Width | None | m
Transport | 13 | Total Water Column Depth | None | m
Transport | 14 | Segment Surface Elevation | None | m
Transport | 15 | Layer Top Elevation | None | meters
Transport | 16 | Layer Mid Elevation | None | meters
Transport | 17 | Layer Bottom Elevation | None | meters
Transport | 18 | Maximum Timestep (Seconds) | None | sec
Transport | 19 | Calculational Time Step Used | None | sec
Transport | 20 | Salinity | None | PSU
Transport | 21 | Water Density | None | kg/L
Transport | 22 | Evaporation | TEMP | m3/sec
Transport | 23 | Evaporation Velocity | TEMP | mm/day
Transport | 24 | Water Age | WATER-AGE | days | X
Transport | 25 | Rainfall Flow | None
Transport | 26 | Lake Layer Diffusion | None | m2/hr
Transport | 27 | Elevation | None | m
|  | Nitrogen | System | Units | Output
#REF! | 1 | Total Nitrogen | NOX | mg/L | X
#REF! | 2 | Ammonia N | NH3 | mg/L | X
#REF! | 3 | Nitrate N | NOX | mg/L | X
#REF! | 4 | Dissolved Organic N | DON | mg/L
#REF! | 5 | Particulate Organic N | PON | mg/L
#REF! | 6 | Total Inorganic N | NOX | mg/L
#REF! | 7 | Dissolved Inorganic N | NOX | mg/L
#REF! | 8 | Unionized Ammonia | NH3 | mg/l
#REF! | 9 | Total Kjeldahl Nitrogen | NH3 | mg/L
#REF! | 10 | Total Organic N | NOX | mg/L
#REF! | 11 | Ammonia Settling Flux | NH3 | g/m2
#REF! | 12 | Ammonia Benthic Flux (Desc) | NH3 | mg/m2-day
#REF! | 13 | Ammonia Benthic Flux (Pred) | NH3 | gm N/m2-d
#REF! | 14 | Nitrate Benthic Flux (Desc) | NOX | mg/m2-day
#REF! | 15 | Nitrate Benthic Flux (Pred) | NOX | gm N/m2-d
|  | Phosphorus | System | Units | Output
#REF! | 1 | Total Phosphorus | DIP | mg/L | X
#REF! | 2 | Dissolved Inorganic P | DIP | mg/L | X
#REF! | 3 | Total Inorganic P | DIP | mg/L
#REF! | 4 | Dissolved Organic P | DOP | mg/L
#REF! | 5 | Particulate Organic P | POP | mg/L
#REF! | 6 | Total Organic P | DOP | mg/L
#REF! | 7 | Inorganic P Settling Flux | DIP | g/m2
#REF! | 8 | DIP Benthic Flux (Desc) | DIP | mg/m2-day
#REF! | 9 | DIP Benthic Flux (Pred) | DIP | gm P/m2-d
|  | CBOD | System | Units | Output
#REF! | 1 | Total CBOD | None | mg/L | X
#REF! | 2 | CBOD (Ultimate) | CBOD-WS | mg/L
#REF! | 3 | CBOD (Ultimate) | CBOD-PS | mg/L
#REF! | 4 | CBOD (Ultimate) | CBOD-Biotic | mg/L
#REF! | 5 | CBOD Decay Rate | CBOD-WS | per day
#REF! | 6 | CBOD Decay Rate | CBOD-PS | per day
#REF! | 7 | CBOD Decay Rate | CBOD-Biotic | per day
#REF! | 8 | Dissolved Organic C | None | mg/L
|  | Dissolved Oxygen | System | Units | Output
#REF! | 1 | Dissolved Oxygen | DO | mg/L | X
#REF! | 2 | DO Diurnal Average | DO | mg/L
#REF! | 3 | DO Diurnal Minimum | DO | mg/L
#REF! | 4 | DO Diurnal Maximum | DO | mg/L
#REF! | 5 | DO Saturation (Conc) | DO | mg/L
#REF! | 6 | DO Deficit | DO | mg/L
#REF! | 7 | Percent DO Saturation | DO | %
#REF! | 8 | Reaeration rate constant | DO | per day
#REF! | 9 | Wind Reaeration rate constant | DO | per day
#REF! | 10 | Hydraulic Reaeration rate constant | DO | per day
#REF! | 11 | Sediment Oxygen Demand (Desc) | DO | gm O2/m2-d
#REF! | 12 | Sediment Oxygen Demand (Pred) | DO | gm O2/m2-d
#REF! | 13 | Interpolated DO at Surface | DO | mg/L
#REF! | 14 | KL used for Reaeration | DO | m/day
#REF! | 15 | Vertical Dissipation Rate | DO | m2/s3
|  | Phytoplankton | System | Units | Output
#REF! | 1 | Total Phytoplankton Chlorophyll a | None | ug/L | X
#REF! | 2 | Phytoplankton Chlorophyll a | ALGAE | ug/L
#REF! | 3 | Phytoplankton Growth Rate | ALGAE | per day
#REF! | 4 | Total Phytoplankton Net Growth Rate | ALGAE | 1/day
#REF! | 5 | Phytoplankton Death Rate | ALGAE | per day
#REF! | 6 | Salinity Toxicity | ALGAE | 1/day
#REF! | 7 | Total Phytoplankton Biomass | None | mgDW/L
#REF! | 8 | Total Phytoplankton C to Chla Ratio | None | mg/mg
#REF! | 9 | Phytoplankton Carbon | ALGAE | mg/L
#REF! | 10 | Phytoplankton Sat. Light Intensity | ALGAE | Ly/day
#REF! | 11 | Phytoplankton Nutrient Growth Limit | ALGAE | (0-1)
#REF! | 12 | Phytoplankton Nitrogen Growth Limit | ALGAE | (0-1)
#REF! | 13 | Phytoplankton P Growth Limit | ALGAE | (0-1)
#REF! | 14 | Phytoplankton Silica Growth Limit | ALGAE | (0-1)
#REF! | 15 | Phytoplankton Light Growth Limit | ALGAE | (0-1)
#REF! | 16 | Phytoplankton Settling Flux | ALGAE | g/m2

## WRDB
Station_ID | Station_Name | Pcode | Anal_Name | Units
MAINSTEM | Mainstem Boundary Data | NH3 | Ammonia | mg/L
TRIBUTARY | Tributary Boundary Data | NOX | Nitrate/Nitrite | mg/L
WWTP | Treatment Plant Data | DON | Dissolved Organic Nitrogen | mg/L
MET_DATA | Meteorological Data | PON | Particulate Organic Nitrogen | mg/L
LAKE_STATION | Lake Monitoring Data | DIP | Dissolved Inorganic Phosphorus | mg/L
MAIN_STATION | Mainstem River Monitoring Data | DOP | Dissolved Organic Phosphorus | mg/L
|  | POP | Particulate Organic Phosphorus | mg/L
|  | DO | Dissolved Oxygen | mg/L
|  | CBOD | CBOD | mg/L
|  | SOLIDS | Inorganic Solids | mg/L
|  | TEMP | Water Temperature | c
|  | FLOWCMS | Flow | cms
|  | CBOD-PS | CBOD Point Sources | mg/L
|  | AIR TEMP | Air Temperature | c
|  | WIND SPEED | Wind Speed | m/sec
|  | CLOUD | Cloud Cover | Frac
|  | DEW POINT | Dew Point Temperature | c
|  | TN | Total Nitrogen | mg/L
|  | TP | Total Phosphorus | mg/L
|  | CHLA | Chlorophyll a | ug/L

## Mainstem
Station_ID | DATE | TIME | NH3 | NOX | DON | PON | DIP | DOP | POP | DO | CBOD | SOLIDS | TEMP | FLOWCMS
MAINSTEM | 2021-01-01 | 12:00 | 0.09 | 1.11 | 0.77 | 0.47 | 0.35 | 0.07 | 0.03 | 11.69 | 1.3 | 2.41 | 7.98 | 4.5518
MAINSTEM | 2021-01-02 | 12:00 | 0.07 | 0.94 | 0.57 | 0.38 | 0.34 | 0.07 | 0.03 | 12.19 | 1.03 | 0.99 | 6.36 | 4.4413
MAINSTEM | 2021-01-03 | 12:00 | 0.07 | 0.91 | 0.54 | 0.37 | 0.34 | 0.07 | 0.03 | 12.23 | 1 | 0.64 | 6.24 | 4.3891
MAINSTEM | 2021-01-04 | 12:00 | 0.07 | 0.91 | 0.54 | 0.36 | 0.34 | 0.07 | 0.03 | 12.35 | 0.99 | 0.61 | 5.86 | 4.3424
MAINSTEM | 2021-01-05 | 12:00 | 0.07 | 0.91 | 0.54 | 0.36 | 0.34 | 0.07 | 0.03 | 12.66 | 0.99 | 0.6 | 4.92 | 4.3049
MAINSTEM | 2021-01-06 | 12:00 | 0.07 | 0.91 | 0.54 | 0.36 | 0.34 | 0.07 | 0.03 | 12.24 | 0.99 | 0.59 | 6.18 | 4.2696
MAINSTEM | 2021-01-07 | 12:00 | 0.07 | 0.9 | 0.54 | 0.36 | 0.34 | 0.07 | 0.03 | 11.94 | 0.99 | 0.58 | 7.13 | 4.2299
MAINSTEM | 2021-01-08 | 12:00 | 0.11 | 1.25 | 0.92 | 0.55 | 0.34 | 0.07 | 0.03 | 12.38 | 1.52 | 4 | 5.75 | 4.2622
MAINSTEM | 2021-01-09 | 12:00 | 0.08 | 0.96 | 0.6 | 0.39 | 0.33 | 0.06 | 0.03 | 12.62 | 1.09 | 1.26 | 5.04 | 4.2219
MAINSTEM | 2021-01-10 | 12:00 | 0.07 | 0.91 | 0.54 | 0.37 | 0.33 | 0.06 | 0.03 | 12.5 | 1 | 0.66 | 5.38 | 4.1984
MAINSTEM | 2021-01-11 | 12:00 | 0.07 | 0.9 | 0.54 | 0.36 | 0.33 | 0.06 | 0.03 | 11.99 | 0.99 | 0.58 | 6.96 | 4.1747
MAINSTEM | 2021-01-12 | 12:00 | 0.07 | 0.9 | 0.53 | 0.36 | 0.33 | 0.06 | 0.03 | 11.97 | 0.99 | 0.56 | 7.05 | 4.152
MAINSTEM | 2021-01-13 | 12:00 | 0.07 | 0.9 | 0.53 | 0.36 | 0.33 | 0.06 | 0.03 | 11.9 | 1 | 0.56 | 7.27 | 4.1364
MAINSTEM | 2021-01-14 | 12:00 | 0.07 | 0.9 | 0.53 | 0.36 | 0.34 | 0.06 | 0.03 | 11.76 | 1 | 0.55 | 7.74 | 4.122
MAINSTEM | 2021-01-15 | 12:00 | 0.07 | 0.9 | 0.54 | 0.36 | 0.34 | 0.07 | 0.03 | 11.54 | 1 | 0.55 | 8.49 | 4.1089
MAINSTEM | 2021-01-16 | 12:00 | 0.23 | 2.31 | 2.08 | 1.12 | 0.37 | 0.1 | 0.04 | 10.84 | 3.1 | 47.09 | 10.87 | 5.1614
MAINSTEM | 2021-01-17 | 12:00 | 0.12 | 1.32 | 0.99 | 0.58 | 0.37 | 0.1 | 0.04 | 10.48 | 1.57 | 4.24 | 12.42 | 6.0441
MAINSTEM | 2021-01-18 | 12:00 | 0.09 | 1.05 | 0.7 | 0.44 | 0.36 | 0.09 | 0.04 | 10.73 | 1.18 | 0.85 | 11.48 | 5.582
MAINSTEM | 2021-01-19 | 12:00 | 0.08 | 0.99 | 0.64 | 0.41 | 0.36 | 0.09 | 0.03 | 10.75 | 1.1 | 0.78 | 11.42 | 5.3149
MAINSTEM | 2021-01-20 | 12:00 | 0.08 | 1 | 0.64 | 0.41 | 0.35 | 0.08 | 0.03 | 10.82 | 1.11 | 0.99 | 11.12 | 5.1103
MAINSTEM | 2021-01-21 | 12:00 | 0.21 | 2.12 | 1.87 | 1.02 | 0.41 | 0.14 | 0.05 | 10.07 | 2.69 | 87.69 | 13.68 | 18.5091
MAINSTEM | 2021-01-22 | 12:00 | 0.16 | 1.67 | 1.38 | 0.77 | 0.41 | 0.14 | 0.05 | 9.16 | 2 | 2.15 | 15.34 | 19.2897
MAINSTEM | 2021-01-23 | 12:00 | 0.14 | 1.53 | 1.23 | 0.7 | 0.4 | 0.13 | 0.05 | 9.33 | 1.82 | 1.65 | 14.34 | 13.3635
MAINSTEM | 2021-01-24 | 12:00 | 0.13 | 1.44 | 1.12 | 0.65 | 0.39 | 0.12 | 0.04 | 9.41 | 1.7 | 1.99 | 15.26 | 10.1214
MAINSTEM | 2021-01-25 | 12:00 | 0.11 | 1.26 | 0.93 | 0.55 | 0.37 | 0.1 | 0.04 | 9.81 | 1.45 | 1.45 | 13.69 | 8.5504
MAINSTEM | 2021-01-26 | 12:00 | 0.1 | 1.14 | 0.8 | 0.49 | 0.36 | 0.09 | 0.04 | 10.23 | 1.3 | 1.05 | 12.63 | 7.3122
MAINSTEM | 2021-01-27 | 12:00 | 0.09 | 1.07 | 0.71 | 0.45 | 0.36 | 0.09 | 0.03 | 10.36 | 1.19 | 0.96 | 12.75 | 6.5408
MAINSTEM | 2021-01-28 | 12:00 | 0.08 | 1.01 | 0.65 | 0.42 | 0.35 | 0.08 | 0.03 | 10.44 | 1.12 | 0.88 | 12.65 | 5.9878
MAINSTEM | 2021-01-29 | 12:00 | 0.08 | 0.98 | 0.62 | 0.4 | 0.35 | 0.08 | 0.03 | 10.45 | 1.08 | 0.82 | 12.6 | 5.5373
MAINSTEM | 2021-01-30 | 12:00 | 0.12 | 1.33 | 1.01 | 0.59 | 0.36 | 0.08 | 0.03 | 10.21 | 1.6 | 9.74 | 13.47 | 6.3985
MAINSTEM | 2021-01-31 | 12:00 | 0.08 | 1 | 0.64 | 0.41 | 0.35 | 0.08 | 0.03 | 10.74 | 1.09 | 1.05 | 11.37 | 6.2
MAINSTEM | 2021-02-01 | 12:00 | 0.08 | 0.96 | 0.6 | 0.39 | 0.35 | 0.08 | 0.03 | 10.7 | 1.05 | 0.85 | 11.62 | 5.7362
MAINSTEM | 2021-02-02 | 12:00 | 0.09 | 1.06 | 0.71 | 0.45 | 0.35 | 0.08 | 0.03 | 10.59 | 1.19 | 2.83 | 12 | 5.6133
MAINSTEM | 2021-02-03 | 12:00 | 0.07 | 0.94 | 0.58 | 0.38 | 0.34 | 0.07 | 0.03 | 10.64 | 1.02 | 0.86 | 11.85 | 5.3275
MAINSTEM | 2021-02-04 | 12:00 | 0.07 | 0.93 | 0.56 | 0.37 | 0.34 | 0.07 | 0.03 | 10.63 | 1 | 0.74 | 11.87 | 5.0093
MAINSTEM | 2021-02-05 | 12:00 | 0.15 | 1.64 | 1.34 | 0.76 | 0.38 | 0.11 | 0.04 | 9.92 | 2 | 7.96 | 13.91 | 9.1488
MAINSTEM | 2021-02-06 | 12:00 | 0.13 | 1.46 | 1.14 | 0.66 | 0.39 | 0.12 | 0.04 | 9.72 | 1.67 | 1.4 | 13.23 | 10.1728
MAINSTEM | 2021-02-07 | 12:00 | 0.12 | 1.31 | 0.99 | 0.58 | 0.38 | 0.11 | 0.04 | 10.01 | 1.49 | 1.16 | 12.86 | 8.2016
MAINSTEM | 2021-02-08 | 12:00 | 0.1 | 1.2 | 0.86 | 0.52 | 0.37 | 0.1 | 0.04 | 10.12 | 1.35 | 1.01 | 13.5 | 6.9628
MAINSTEM | 2021-02-09 | 12:00 | 0.11 | 1.28 | 0.95 | 0.56 | 0.36 | 0.09 | 0.04 | 10.26 | 1.49 | 5.61 | 13.1 | 6.7732
MAINSTEM | 2021-02-10 | 12:00 | 0.09 | 1.07 | 0.71 | 0.45 | 0.36 | 0.09 | 0.03 | 10.81 | 1.18 | 1.18 | 10.76 | 6.4986
MAINSTEM | 2021-02-11 | 12:00 | 0.08 | 1.01 | 0.65 | 0.42 | 0.35 | 0.08 | 0.03 | 10.67 | 1.1 | 0.88 | 11.73 | 5.9574
MAINSTEM | 2021-02-12 | 12:00 | 0.12 | 1.38 | 1.06 | 0.62 | 0.36 | 0.09 | 0.04 | 10.26 | 1.68 | 4.63 | 12.44 | 7.3018
MAINSTEM | 2021-02-13 | 12:00 | 0.08 | 1.04 | 0.68 | 0.43 | 0.36 | 0.08 | 0.03 | 10.04 | 1.13 | 1.15 | 13.01 | 7.6536
MAINSTEM | 2021-02-14 | 12:00 | 0.08 | 0.99 | 0.63 | 0.41 | 0.35 | 0.08 | 0.03 | 10.06 | 1.07 | 0.99 | 13.96 | 6.8095
MAINSTEM | 2021-02-15 | 12:00 | 0.08 | 1.01 | 0.66 | 0.42 | 0.35 | 0.08 | 0.03 | 10.29 | 1.12 | 1.5 | 13.25 | 6.3211
MAINSTEM | 2021-02-16 | 12:00 | 0.07 | 0.95 | 0.58 | 0.38 | 0.35 | 0.08 | 0.03 | 10.51 | 1.03 | 0.92 | 12.38 | 5.9135
MAINSTEM | 2021-02-17 | 12:00 | 0.07 | 0.93 | 0.56 | 0.38 | 0.34 | 0.07 | 0.03 | 10.6 | 1.01 | 0.81 | 11.99 | 5.5323
MAINSTEM | 2021-02-18 | 12:00 | 0.07 | 0.92 | 0.56 | 0.37 | 0.34 | 0.07 | 0.03 | 10.59 | 1 | 0.77 | 12.04 | 5.2292
MAINSTEM | 2021-02-19 | 12:00 | 0.07 | 0.92 | 0.55 | 0.37 | 0.34 | 0.07 | 0.03 | 10.44 | 0.99 | 0.73 | 12.65 | 4.9551
MAINSTEM | 2021-02-20 | 12:00 | 0.07 | 0.91 | 0.55 | 0.37 | 0.34 | 0.07 | 0.03 | 10.4 | 0.99 | 0.69 | 12.79 | 4.7479
MAINSTEM | 2021-02-21 | 12:00 | 0.07 | 0.91 | 0.54 | 0.37 | 0.34 | 0.07 | 0.03 | 10.48 | 0.99 | 0.66 | 12.42 | 4.5958
MAINSTEM | 2021-02-22 | 12:00 | 0.14 | 1.52 | 1.21 | 0.69 | 0.36 | 0.09 | 0.04 | 10.26 | 1.87 | 23.61 | 13.27 | 5.4315
MAINSTEM | 2021-02-23 | 12:00 | 0.1 | 1.21 | 0.88 | 0.53 | 0.37 | 0.1 | 0.04 | 10.18 | 1.35 | 2.06 | 13.69 | 5.684
MAINSTEM | 2021-02-24 | 12:00 | 0.09 | 1.12 | 0.78 | 0.48 | 0.36 | 0.09 | 0.04 | 10.59 | 1.25 | 0.97 | 12.03 | 5.3344
MAINSTEM | 2021-02-25 | 12:00 | 0.08 | 1.04 | 0.68 | 0.43 | 0.35 | 0.08 | 0.03 | 10.92 | 1.14 | 0.84 | 10.78 | 5.0568
MAINSTEM | 2021-02-26 | 12:00 | 0.08 | 0.98 | 0.62 | 0.41 | 0.35 | 0.08 | 0.03 | 10.5 | 1.08 | 0.7 | 12.36 | 4.8271
MAINSTEM | 2021-02-27 | 12:00 | 0.08 | 0.96 | 0.59 | 0.39 | 0.35 | 0.07 | 0.03 | 10.7 | 1.04 | 0.67 | 11.55 | 4.6422
MAINSTEM | 2021-02-28 | 12:00 | 0.07 | 0.94 | 0.57 | 0.38 | 0.34 | 0.07 | 0.03 | 10.73 | 1.02 | 0.64 | 11.42 | 4.4936
MAINSTEM | 2021-03-01 | 12:00 | 0.07 | 0.93 | 0.56 | 0.37 | 0.34 | 0.07 | 0.03 | 10.53 | 1.01 | 0.62 | 12.24 | 4.3925
MAINSTEM | 2021-03-02 | 12:00 | 0.16 | 1.69 | 1.4 | 0.79 | 0.38 | 0.11 | 0.04 | 10.4 | 2.07 | 14.58 | 12.64 | 6.1012
MAINSTEM | 2021-03-03 | 12:00 | 0.11 | 1.26 | 0.92 | 0.55 | 0.37 | 0.1 | 0.04 | 10.58 | 1.4 | 1 | 12.05 | 5.7279
MAINSTEM | 2021-03-04 | 12:00 | 0.1 | 1.14 | 0.8 | 0.49 | 0.37 | 0.09 | 0.04 | 10.6 | 1.27 | 0.78 | 11.99 | 5.2867
MAINSTEM | 2021-03-05 | 12:00 | 0.09 | 1.07 | 0.72 | 0.45 | 0.36 | 0.09 | 0.04 | 10.34 | 1.18 | 0.73 | 13.01 | 4.9568
MAINSTEM | 2021-03-06 | 12:00 | 0.08 | 1.02 | 0.66 | 0.42 | 0.35 | 0.08 | 0.03 | 10.34 | 1.12 | 0.69 | 13.02 | 4.725
MAINSTEM | 2021-03-07 | 12:00 | 0.08 | 0.98 | 0.62 | 0.4 | 0.35 | 0.08 | 0.03 | 10.2 | 1.07 | 0.65 | 13.62 | 4.539
MAINSTEM | 2021-03-08 | 12:00 | 0.08 | 0.96 | 0.59 | 0.39 | 0.35 | 0.08 | 0.03 | 10.19 | 1.04 | 0.63 | 13.61 | 4.4002
MAINSTEM | 2021-03-09 | 12:00 | 0.08 | 0.97 | 0.61 | 0.4 | 0.34 | 0.07 | 0.03 | 10.27 | 1.08 | 0.67 | 13.23 | 4.3172
MAINSTEM | 2021-03-10 | 12:00 | 0.09 | 1.08 | 0.73 | 0.46 | 0.34 | 0.07 | 0.03 | 10.03 | 1.25 | 1.65 | 14.24 | 4.2727
MAINSTEM | 2021-03-11 | 12:00 | 0.19 | 1.97 | 1.72 | 0.94 | 0.4 | 0.13 | 0.05 | 9.23 | 2.48 | 12.61 | 15.79 | 11.4729
MAINSTEM | 2021-03-12 | 12:00 | 0.16 | 1.67 | 1.38 | 0.77 | 0.41 | 0.13 | 0.05 | 8.77 | 1.95 | 1.89 | 16.46 | 12.6838
MAINSTEM | 2021-03-13 | 12:00 | 0.14 | 1.49 | 1.18 | 0.68 | 0.39 | 0.12 | 0.05 | 9.22 | 1.71 | 1.34 | 15.33 | 9.8239
MAINSTEM | 2021-03-14 | 12:00 | 0.12 | 1.37 | 1.04 | 0.61 | 0.38 | 0.11 | 0.04 | 9.6 | 1.55 | 1.11 | 15.2 | 7.7597
MAINSTEM | 2021-03-15 | 12:00 | 0.11 | 1.25 | 0.92 | 0.55 | 0.37 | 0.1 | 0.04 | 9.9 | 1.41 | 0.96 | 14.78 | 6.5351
MAINSTEM | 2021-03-16 | 12:00 | 0.1 | 1.16 | 0.81 | 0.5 | 0.36 | 0.09 | 0.04 | 9.82 | 1.29 | 0.86 | 15.25 | 5.7952
MAINSTEM | 2021-03-17 | 12:00 | 0.11 | 1.25 | 0.91 | 0.55 | 0.36 | 0.09 | 0.03 | 9.91 | 1.45 | 3.03 | 14.82 | 5.5971
MAINSTEM | 2021-03-18 | 12:00 | 0.09 | 1.04 | 0.68 | 0.43 | 0.35 | 0.08 | 0.03 | 9.89 | 1.14 | 1.05 | 14.94 | 5.3063
MAINSTEM | 2021-03-19 | 12:00 | 0.08 | 0.98 | 0.62 | 0.41 | 0.34 | 0.07 | 0.03 | 9.63 | 1.07 | 0.74 | 16.14 | 4.9689
MAINSTEM | 2021-03-20 | 12:00 | 0.08 | 0.96 | 0.59 | 0.39 | 0.34 | 0.07 | 0.03 | 9.72 | 1.04 | 0.7 | 15.72 | 4.7527
MAINSTEM | 2021-03-21 | 12:00 | 0.09 | 1.11 | 0.76 | 0.47 | 0.34 | 0.07 | 0.03 | 9.93 | 1.27 | 1.68 | 14.71 | 4.672
MAINSTEM | 2021-03-22 | 12:00 | 0.08 | 0.98 | 0.62 | 0.4 | 0.33 | 0.06 | 0.03 | 10.11 | 1.09 | 0.92 | 13.94 | 4.5587
MAINSTEM | 2021-03-23 | 12:00 | 0.07 | 0.92 | 0.56 | 0.37 | 0.33 | 0.06 | 0.03 | 9.77 | 1 | 0.66 | 15.45 | 4.4414
MAINSTEM | 2021-03-24 | 12:00 | 0.07 | 0.91 | 0.55 | 0.37 | 0.33 | 0.06 | 0.03 | 9.62 | 0.99 | 0.62 | 16.11 | 4.35
MAINSTEM | 2021-03-25 | 12:00 | 0.12 | 1.37 | 1.04 | 0.61 | 0.34 | 0.07 | 0.03 | 9.58 | 1.66 | 37.59 | 16.16 | 4.7232
MAINSTEM | 2021-03-26 | 12:00 | 0.12 | 1.32 | 0.99 | 0.59 | 0.36 | 0.09 | 0.04 | 9.51 | 1.43 | 8.64 | 16.65 | 5.1982
MAINSTEM | 2021-03-27 | 12:00 | 0.1 | 1.14 | 0.79 | 0.49 | 0.36 | 0.09 | 0.03 | 9.61 | 1.19 | 0.88 | 16.2 | 4.8342
MAINSTEM | 2021-03-28 | 12:00 | 0.09 | 1.07 | 0.72 | 0.45 | 0.35 | 0.08 | 0.03 | 9.48 | 1.13 | 0.68 | 16.79 | 4.6054
MAINSTEM | 2021-03-29 | 12:00 | 0.08 | 1.01 | 0.65 | 0.42 | 0.35 | 0.08 | 0.03 | 9.84 | 1.08 | 0.65 | 15.07 | 4.4808
MAINSTEM | 2021-03-30 | 12:00 | 0.08 | 0.97 | 0.61 | 0.4 | 0.34 | 0.07 | 0.03 | 9.63 | 1.05 | 0.62 | 16.03 | 4.3754
MAINSTEM | 2021-03-31 | 12:00 | 0.08 | 0.95 | 0.59 | 0.39 | 0.34 | 0.07 | 0.03 | 9.43 | 1.03 | 0.6 | 16.97 | 4.295
MAINSTEM | 2021-04-01 | 12:00 | 0.07 | 0.93 | 0.57 | 0.38 | 0.34 | 0.07 | 0.03 | 9.34 | 1.02 | 0.59 | 17.43 | 4.2362
MAINSTEM | 2021-04-02 | 12:00 | 0.07 | 0.92 | 0.56 | 0.37 | 0.34 | 0.07 | 0.03 | 9.36 | 1.02 | 0.58 | 17.24 | 4.1947
MAINSTEM | 2021-04-03 | 12:00 | 0.07 | 0.92 | 0.55 | 0.37 | 0.34 | 0.07 | 0.03 | 9.26 | 1.02 | 0.58 | 17.69 | 4.1608
MAINSTEM | 2021-04-04 | 12:00 | 0.07 | 0.92 | 0.55 | 0.37 | 0.34 | 0.07 | 0.03 | 9.17 | 1.02 | 0.57 | 18.15 | 4.1346
MAINSTEM | 2021-04-05 | 12:00 | 0.07 | 0.91 | 0.55 | 0.37 | 0.34 | 0.07 | 0.03 | 9.09 | 1.03 | 0.57 | 18.55 | 4.1127
MAINSTEM | 2021-04-06 | 12:00 | 0.07 | 0.91 | 0.54 | 0.37 | 0.34 | 0.07 | 0.03 | 9.1 | 1.03 | 0.56 | 18.46 | 4.0949
MAINSTEM | 2021-04-07 | 12:00 | 0.07 | 0.91 | 0.54 | 0.37 | 0.34 | 0.06 | 0.03 | 9.13 | 1.03 | 0.56 | 18.29 | 4.0801
MAINSTEM | 2021-04-08 | 12:00 | 0.14 | 1.51 | 1.2 | 0.69 | 0.35 | 0.08 | 0.03 | 9.03 | 1.9 | 47.73 | 18.66 | 4.7831
MAINSTEM | 2021-04-09 | 12:00 | 0.15 | 1.61 | 1.32 | 0.75 | 0.38 | 0.11 | 0.04 | 9.33 | 1.76 | 7.91 | 17.5 | 5.6868
MAINSTEM | 2021-04-10 | 12:00 | 0.12 | 1.39 | 1.07 | 0.62 | 0.38 | 0.11 | 0.04 | 9.21 | 1.45 | 0.84 | 18.1 | 5.056
MAINSTEM | 2021-04-11 | 12:00 | 0.11 | 1.29 | 0.96 | 0.57 | 0.37 | 0.1 | 0.04 | 9.14 | 1.36 | 0.69 | 18.45 | 4.6833
MAINSTEM | 2021-04-12 | 12:00 | 0.1 | 1.19 | 0.85 | 0.52 | 0.37 | 0.09 | 0.04 | 9.13 | 1.27 | 0.65 | 18.46 | 4.4804
MAINSTEM | 2021-04-13 | 12:00 | 0.09 | 1.11 | 0.76 | 0.47 | 0.36 | 0.09 | 0.04 | 9.09 | 1.19 | 0.62 | 18.62 | 4.3506
MAINSTEM | 2021-04-14 | 12:00 | 0.09 | 1.05 | 0.69 | 0.44 | 0.36 | 0.09 | 0.03 | 9.06 | 1.14 | 0.6 | 18.75 | 4.2655
MAINSTEM | 2021-04-15 | 12:00 | 0.08 | 1 | 0.64 | 0.41 | 0.35 | 0.08 | 0.03 | 8.99 | 1.1 | 0.59 | 19.06 | 4.2119
MAINSTEM | 2021-04-16 | 12:00 | 0.08 | 0.96 | 0.6 | 0.39 | 0.35 | 0.08 | 0.03 | 8.9 | 1.07 | 0.58 | 19.5 | 4.1745
MAINSTEM | 2021-04-17 | 12:00 | 0.07 | 0.94 | 0.58 | 0.38 | 0.35 | 0.08 | 0.03 | 8.75 | 1.05 | 0.58 | 20.29 | 4.1454
MAINSTEM | 2021-04-18 | 12:00 | 0.07 | 0.93 | 0.57 | 0.38 | 0.35 | 0.08 | 0.03 | 8.74 | 1.04 | 0.57 | 20.3 | 4.1224
MAINSTEM | 2021-04-19 | 12:00 | 0.07 | 0.92 | 0.56 | 0.37 | 0.35 | 0.07 | 0.03 | 8.82 | 1.04 | 0.57 | 19.9 | 4.1033
MAINSTEM | 2021-04-20 | 12:00 | 0.15 | 1.62 | 1.32 | 0.75 | 0.36 | 0.08 | 0.03 | 8.78 | 2.07 | 45.97 | 19.89 | 4.2705
MAINSTEM | 2021-04-21 | 12:00 | 0.13 | 1.47 | 1.16 | 0.67 | 0.36 | 0.08 | 0.03 | 8.81 | 1.76 | 27.85 | 20.03 | 4.4649
MAINSTEM | 2021-04-22 | 12:00 | 0.08 | 1.03 | 0.68 | 0.43 | 0.35 | 0.08 | 0.03 | 8.65 | 1.1 | 2.73 | 20.99 | 4.3277
MAINSTEM | 2021-04-23 | 12:00 | 0.08 | 0.97 | 0.61 | 0.4 | 0.35 | 0.08 | 0.03 | 8.72 | 1.04 | 0.82 | 20.49 | 4.2625
MAINSTEM | 2021-04-24 | 12:00 | 0.07 | 0.95 | 0.58 | 0.39 | 0.35 | 0.08 | 0.03 | 8.62 | 1.03 | 0.62 | 20.94 | 4.214
MAINSTEM | 2021-04-25 | 12:00 | 0.17 | 1.76 | 1.48 | 0.83 | 0.36 | 0.09 | 0.03 | 8.61 | 2.26 | 31.91 | 20.95 | 4.3694
MAINSTEM | 2021-04-26 | 12:00 | 0.09 | 1.11 | 0.76 | 0.47 | 0.35 | 0.08 | 0.03 | 8.82 | 1.26 | 8.19 | 19.96 | 4.3082
MAINSTEM | 2021-04-27 | 12:00 | 0.09 | 1.13 | 0.78 | 0.48 | 0.35 | 0.08 | 0.03 | 8.76 | 1.29 | 4.58 | 20.25 | 4.28
MAINSTEM | 2021-04-28 | 12:00 | 0.09 | 1.07 | 0.72 | 0.45 | 0.34 | 0.07 | 0.03 | 8.75 | 1.23 | 4.5 | 20.29 | 4.2484
MAINSTEM | 2021-04-29 | 12:00 | 0.07 | 0.94 | 0.57 | 0.38 | 0.34 | 0.07 | 0.03 | 8.49 | 1.03 | 1.09 | 21.74 | 4.2006
MAINSTEM | 2021-04-30 | 12:00 | 0.15 | 1.57 | 1.27 | 0.72 | 0.35 | 0.08 | 0.03 | 8.5 | 1.99 | 31.25 | 21.42 | 4.438
MAINSTEM | 2021-05-01 | 12:00 | 0.13 | 1.41 | 1.09 | 0.64 | 0.35 | 0.08 | 0.03 | 8.43 | 1.68 | 21.64 | 22.17 | 4.8699
MAINSTEM | 2021-05-02 | 12:00 | 0.08 | 0.98 | 0.62 | 0.4 | 0.35 | 0.08 | 0.03 | 8.35 | 1.04 | 1.44 | 22.69 | 4.6114
MAINSTEM | 2021-05-03 | 12:00 | 0.07 | 0.94 | 0.58 | 0.38 | 0.35 | 0.08 | 0.03 | 8.28 | 1.01 | 0.7 | 23.03 | 4.4909
MAINSTEM | 2021-05-04 | 12:00 | 0.16 | 1.67 | 1.38 | 0.77 | 0.36 | 0.09 | 0.03 | 8.39 | 2.08 | 14.26 | 22.22 | 5.077
MAINSTEM | 2021-05-05 | 12:00 | 0.1 | 1.19 | 0.85 | 0.51 | 0.35 | 0.08 | 0.03 | 8.34 | 1.24 | 2.69 | 22.77 | 4.7834
MAINSTEM | 2021-05-06 | 12:00 | 0.09 | 1.05 | 0.7 | 0.44 | 0.35 | 0.08 | 0.03 | 8.21 | 1.08 | 0.76 | 23.5 | 4.5722
MAINSTEM | 2021-05-07 | 12:00 | 0.08 | 1 | 0.64 | 0.41 | 0.35 | 0.08 | 0.03 | 8.21 | 1.05 | 0.66 | 23.45 | 4.4533
MAINSTEM | 2021-05-08 | 12:00 | 0.08 | 1.01 | 0.65 | 0.42 | 0.35 | 0.08 | 0.03 | 8.11 | 1.1 | 0.89 | 23.95 | 4.3731
MAINSTEM | 2021-05-09 | 12:00 | 0.08 | 0.98 | 0.62 | 0.4 | 0.34 | 0.07 | 0.03 | 8.41 | 1.08 | 0.99 | 22.23 | 4.3238
MAINSTEM | 2021-05-10 | 12:00 | 0.07 | 0.93 | 0.57 | 0.38 | 0.34 | 0.07 | 0.03 | 8.18 | 1.02 | 0.64 | 23.48 | 4.27
MAINSTEM | 2021-05-11 | 12:00 | 0.07 | 0.92 | 0.56 | 0.37 | 0.34 | 0.07 | 0.03 | 8.24 | 1.02 | 0.6 | 23.12 | 4.2249
MAINSTEM | 2021-05-12 | 12:00 | 0.07 | 0.92 | 0.55 | 0.37 | 0.34 | 0.07 | 0.03 | 8.07 | 1.02 | 0.59 | 24.07 | 4.19
MAINSTEM | 2021-05-13 | 12:00 | 0.07 | 0.92 | 0.55 | 0.37 | 0.34 | 0.07 | 0.03 | 7.94 | 1.03 | 0.59 | 24.73 | 4.1642
MAINSTEM | 2021-05-14 | 12:00 | 0.07 | 0.92 | 0.55 | 0.37 | 0.34 | 0.07 | 0.03 | 7.94 | 1.04 | 0.58 | 24.68 | 4.1426
MAINSTEM | 2021-05-15 | 12:00 | 0.07 | 0.92 | 0.55 | 0.37 | 0.34 | 0.07 | 0.03 | 7.94 | 1.04 | 0.58 | 24.76 | 4.1252
MAINSTEM | 2021-05-16 | 12:00 | 0.11 | 1.22 | 0.88 | 0.53 | 0.34 | 0.07 | 0.03 | 7.85 | 1.5 | 6.77 | 25.16 | 4.1309
MAINSTEM | 2021-05-17 | 12:00 | 0.11 | 1.28 | 0.95 | 0.56 | 0.34 | 0.07 | 0.03 | 7.84 | 1.61 | 8.29 | 25.3 | 4.1291
MAINSTEM | 2021-05-18 | 12:00 | 0.1 | 1.2 | 0.86 | 0.52 | 0.34 | 0.07 | 0.03 | 7.8 | 1.48 | 5.41 | 25.48 | 4.1183
MAINSTEM | 2021-05-19 | 12:00 | 0.13 | 1.44 | 1.13 | 0.65 | 0.34 | 0.07 | 0.03 | 7.73 | 1.86 | 9.84 | 25.89 | 4.1294
MAINSTEM | 2021-05-20 | 12:00 | 0.09 | 1.12 | 0.78 | 0.48 | 0.34 | 0.07 | 0.03 | 7.7 | 1.38 | 2.68 | 26.12 | 4.1025
MAINSTEM | 2021-05-21 | 12:00 | 0.08 | 0.96 | 0.59 | 0.39 | 0.33 | 0.06 | 0.03 | 7.59 | 1.12 | 1 | 26.66 | 4.0863
MAINSTEM | 2021-05-22 | 12:00 | 0.07 | 0.93 | 0.56 | 0.37 | 0.33 | 0.06 | 0.03 | 7.48 | 1.07 | 0.66 | 27.11 | 4.0765
MAINSTEM | 2021-05-23 | 12:00 | 0.07 | 0.92 | 0.56 | 0.37 | 0.33 | 0.06 | 0.03 | 7.59 | 1.07 | 0.59 | 26.82 | 4.0684
MAINSTEM | 2021-05-24 | 12:00 | 0.07 | 0.92 | 0.55 | 0.37 | 0.33 | 0.06 | 0.03 | 7.6 | 1.06 | 0.58 | 26.65 | 4.0616
MAINSTEM | 2021-05-25 | 12:00 | 0.07 | 0.92 | 0.55 | 0.37 | 0.33 | 0.06 | 0.03 | 7.77 | 1.06 | 0.58 | 25.71 | 4.0558
MAINSTEM | 2021-05-26 | 12:00 | 0.07 | 0.92 | 0.55 | 0.37 | 0.33 | 0.06 | 0.03 | 7.61 | 1.05 | 0.57 | 26.61 | 4.0507
MAINSTEM | 2021-05-27 | 12:00 | 0.07 | 0.92 | 0.55 | 0.37 | 0.33 | 0.06 | 0.03 | 7.46 | 1.05 | 0.58 | 27.47 | 4.0458
MAINSTEM | 2021-05-28 | 12:00 | 0.11 | 1.27 | 0.94 | 0.56 | 0.34 | 0.07 | 0.03 | 7.35 | 1.58 | 2.84 | 27.8 | 4.0481
MAINSTEM | 2021-05-29 | 12:00 | 0.18 | 1.89 | 1.63 | 0.9 | 0.35 | 0.08 | 0.03 | 7.48 | 2.52 | 104.31 | 27.15 | 4.2291
MAINSTEM | 2021-05-30 | 12:00 | 0.15 | 1.64 | 1.34 | 0.76 | 0.35 | 0.08 | 0.03 | 7.57 | 2.14 | 62.93 | 27.03 | 4.2178
MAINSTEM | 2021-05-31 | 12:00 | 0.17 | 1.81 | 1.53 | 0.85 | 0.36 | 0.09 | 0.03 | 7.46 | 2.37 | 46.73 | 27.28 | 4.5152
MAINSTEM | 2021-06-01 | 12:00 | 0.17 | 1.79 | 1.51 | 0.84 | 0.36 | 0.09 | 0.04 | 7.67 | 2.29 | 8.28 | 26.53 | 5.0821
MAINSTEM | 2021-06-02 | 12:00 | 0.13 | 1.44 | 1.12 | 0.65 | 0.36 | 0.09 | 0.03 | 7.57 | 1.61 | 1.69 | 27.48 | 4.9492
MAINSTEM | 2021-06-03 | 12:00 | 0.11 | 1.24 | 0.9 | 0.54 | 0.35 | 0.08 | 0.03 | 7.55 | 1.36 | 1.01 | 27.57 | 4.6831
MAINSTEM | 2021-06-04 | 12:00 | 0.09 | 1.07 | 0.72 | 0.45 | 0.35 | 0.08 | 0.03 | 7.57 | 1.15 | 0.81 | 27.4 | 4.5231
MAINSTEM | 2021-06-05 | 12:00 | 0.15 | 1.65 | 1.36 | 0.76 | 0.36 | 0.09 | 0.04 | 7.54 | 2.05 | 9.36 | 27.27 | 5.1884
MAINSTEM | 2021-06-06 | 12:00 | 0.16 | 1.68 | 1.39 | 0.78 | 0.38 | 0.11 | 0.04 | 7.77 | 1.94 | 3.31 | 26.12 | 6.0602
MAINSTEM | 2021-06-07 | 12:00 | 0.12 | 1.33 | 1 | 0.59 | 0.37 | 0.1 | 0.04 | 7.72 | 1.44 | 1.09 | 26.54 | 5.4847
MAINSTEM | 2021-06-08 | 12:00 | 0.1 | 1.2 | 0.86 | 0.52 | 0.36 | 0.09 | 0.04 | 7.59 | 1.29 | 0.78 | 27.43 | 5.0954
MAINSTEM | 2021-06-09 | 12:00 | 0.09 | 1.11 | 0.76 | 0.47 | 0.36 | 0.09 | 0.03 | 7.59 | 1.2 | 0.73 | 27.41 | 4.8197
MAINSTEM | 2021-06-10 | 12:00 | 0.09 | 1.04 | 0.69 | 0.44 | 0.35 | 0.08 | 0.03 | 7.39 | 1.13 | 0.7 | 28.65 | 4.6351
MAINSTEM | 2021-06-11 | 12:00 | 0.08 | 0.99 | 0.63 | 0.41 | 0.35 | 0.08 | 0.03 | 7.28 | 1.08 | 0.67 | 29.16 | 4.5059
MAINSTEM | 2021-06-12 | 12:00 | 0.08 | 0.96 | 0.6 | 0.39 | 0.35 | 0.08 | 0.03 | 7.18 | 1.06 | 0.65 | 29.32 | 4.4089
MAINSTEM | 2021-06-13 | 12:00 | 0.07 | 0.95 | 0.58 | 0.38 | 0.35 | 0.08 | 0.03 | 7.2 | 1.05 | 0.64 | 29.16 | 4.3382
MAINSTEM | 2021-06-14 | 12:00 | 0.1 | 1.14 | 0.79 | 0.49 | 0.35 | 0.08 | 0.03 | 7.15 | 1.35 | 1.72 | 29.43 | 4.312
MAINSTEM | 2021-06-15 | 12:00 | 0.08 | 1.03 | 0.67 | 0.43 | 0.34 | 0.07 | 0.03 | 7.14 | 1.19 | 1.65 | 29.38 | 4.2669
MAINSTEM | 2021-06-16 | 12:00 | 0.07 | 0.93 | 0.57 | 0.38 | 0.34 | 0.07 | 0.03 | 7.04 | 1.06 | 0.73 | 29.7 | 4.2207
MAINSTEM | 2021-06-17 | 12:00 | 0.07 | 0.92 | 0.56 | 0.37 | 0.34 | 0.07 | 0.03 | 7.02 | 1.05 | 0.62 | 29.83 | 4.1916
MAINSTEM | 2021-06-18 | 12:00 | 0.14 | 1.52 | 1.21 | 0.69 | 0.35 | 0.08 | 0.03 | 7.14 | 1.93 | 70.32 | 29.05 | 4.4071
MAINSTEM | 2021-06-19 | 12:00 | 0.15 | 1.59 | 1.29 | 0.73 | 0.35 | 0.08 | 0.03 | 7.21 | 2 | 23.1 | 28.95 | 4.592
MAINSTEM | 2021-06-20 | 12:00 | 0.17 | 1.77 | 1.49 | 0.83 | 0.36 | 0.09 | 0.04 | 7.32 | 2.21 | 4.49 | 28.6 | 4.9718
MAINSTEM | 2021-06-21 | 12:00 | 0.13 | 1.44 | 1.13 | 0.65 | 0.36 | 0.09 | 0.03 | 7.54 | 1.68 | 2.31 | 27.67 | 5.2435
MAINSTEM | 2021-06-22 | 12:00 | 0.09 | 1.11 | 0.76 | 0.47 | 0.35 | 0.08 | 0.03 | 7.43 | 1.19 | 1.08 | 28.45 | 4.8832
MAINSTEM | 2021-06-23 | 12:00 | 0.08 | 1.01 | 0.65 | 0.42 | 0.35 | 0.08 | 0.03 | 7.35 | 1.07 | 0.83 | 28.97 | 4.6856
MAINSTEM | 2021-06-24 | 12:00 | 0.08 | 0.96 | 0.6 | 0.39 | 0.35 | 0.08 | 0.03 | 7.15 | 1.03 | 0.69 | 29.88 | 4.5495
MAINSTEM | 2021-06-25 | 12:00 | 0.13 | 1.45 | 1.14 | 0.66 | 0.35 | 0.08 | 0.03 | 7.37 | 1.77 | 10.46 | 28.37 | 5.3032
MAINSTEM | 2021-06-26 | 12:00 | 0.12 | 1.38 | 1.06 | 0.62 | 0.36 | 0.09 | 0.04 | 7.43 | 1.53 | 3.24 | 28.49 | 5.2531
MAINSTEM | 2021-06-27 | 12:00 | 0.1 | 1.14 | 0.79 | 0.49 | 0.36 | 0.09 | 0.03 | 7.34 | 1.21 | 0.8 | 29.06 | 4.94
MAINSTEM | 2021-06-28 | 12:00 | 0.09 | 1.06 | 0.7 | 0.44 | 0.35 | 0.08 | 0.03 | 7.31 | 1.13 | 0.72 | 29.22 | 4.7381
MAINSTEM | 2021-06-29 | 12:00 | 0.08 | 1 | 0.64 | 0.42 | 0.35 | 0.08 | 0.03 | 7.24 | 1.08 | 0.69 | 29.63 | 4.5911
MAINSTEM | 2021-06-30 | 12:00 | 0.08 | 0.99 | 0.63 | 0.41 | 0.35 | 0.08 | 0.03 | 7.24 | 1.09 | 0.68 | 29.37 | 4.4918
MAINSTEM | 2021-07-01 | 12:00 | 0.15 | 1.62 | 1.32 | 0.75 | 0.35 | 0.08 | 0.03 | 7.26 | 2.05 | 17.53 | 29.06 | 4.7167
MAINSTEM | 2021-07-02 | 12:00 | 0.11 | 1.24 | 0.91 | 0.54 | 0.35 | 0.08 | 0.03 | 7.46 | 1.46 | 8.73 | 28.1 | 4.6735
MAINSTEM | 2021-07-03 | 12:00 | 0.08 | 1.02 | 0.66 | 0.42 | 0.34 | 0.07 | 0.03 | 7.59 | 1.13 | 1.73 | 27.28 | 4.522
MAINSTEM | 2021-07-04 | 12:00 | 0.08 | 0.96 | 0.6 | 0.39 | 0.34 | 0.07 | 0.03 | 7.45 | 1.06 | 0.75 | 28.04 | 4.4229
MAINSTEM | 2021-07-05 | 12:00 | 0.13 | 1.44 | 1.13 | 0.65 | 0.35 | 0.08 | 0.03 | 7.39 | 1.79 | 18.14 | 28.32 | 4.4916
MAINSTEM | 2021-07-06 | 12:00 | 0.15 | 1.61 | 1.31 | 0.74 | 0.35 | 0.08 | 0.03 | 7.38 | 2.02 | 9.51 | 28.38 | 4.8068
MAINSTEM | 2021-07-07 | 12:00 | 0.11 | 1.27 | 0.94 | 0.56 | 0.36 | 0.09 | 0.03 | 7.32 | 1.41 | 2.43 | 29.09 | 4.6715
MAINSTEM | 2021-07-08 | 12:00 | 0.09 | 1.08 | 0.73 | 0.46 | 0.35 | 0.08 | 0.03 | 7.14 | 1.16 | 0.75 | 29.9 | 4.4794
MAINSTEM | 2021-07-09 | 12:00 | 0.08 | 1.02 | 0.67 | 0.43 | 0.35 | 0.08 | 0.03 | 7.16 | 1.11 | 0.65 | 29.57 | 4.3748
MAINSTEM | 2021-07-10 | 12:00 | 0.12 | 1.39 | 1.07 | 0.62 | 0.35 | 0.08 | 0.03 | 7.16 | 1.7 | 14.17 | 29.62 | 4.4117
MAINSTEM | 2021-07-11 | 12:00 | 0.1 | 1.14 | 0.79 | 0.49 | 0.34 | 0.07 | 0.03 | 7.14 | 1.33 | 8.89 | 29.63 | 4.3398
MAINSTEM | 2021-07-12 | 12:00 | 0.1 | 1.21 | 0.87 | 0.53 | 0.34 | 0.07 | 0.03 | 7.1 | 1.45 | 3.46 | 29.86 | 4.2958
MAINSTEM | 2021-07-13 | 12:00 | 0.14 | 1.5 | 1.2 | 0.69 | 0.35 | 0.08 | 0.03 | 7.13 | 1.9 | 22.21 | 29.42 | 4.4725
MAINSTEM | 2021-07-14 | 12:00 | 0.11 | 1.3 | 0.97 | 0.57 | 0.35 | 0.08 | 0.03 | 7.13 | 1.53 | 11.76 | 29.91 | 4.4252
MAINSTEM | 2021-07-15 | 12:00 | 0.11 | 1.22 | 0.88 | 0.53 | 0.35 | 0.08 | 0.03 | 7.05 | 1.42 | 3.17 | 30.04 | 4.3507
MAINSTEM | 2021-07-16 | 12:00 | 0.1 | 1.19 | 0.85 | 0.52 | 0.34 | 0.07 | 0.03 | 7.16 | 1.41 | 3.23 | 29.52 | 4.316
MAINSTEM | 2021-07-17 | 12:00 | 0.14 | 1.55 | 1.25 | 0.71 | 0.35 | 0.08 | 0.03 | 7.21 | 1.96 | 16.12 | 29.03 | 4.4836
MAINSTEM | 2021-07-18 | 12:00 | 0.12 | 1.36 | 1.03 | 0.61 | 0.35 | 0.08 | 0.03 | 7.13 | 1.62 | 10.63 | 29.94 | 4.4794
MAINSTEM | 2021-07-19 | 12:00 | 0.16 | 1.7 | 1.41 | 0.79 | 0.36 | 0.09 | 0.04 | 7.35 | 2.13 | 6.72 | 28.46 | 5.2433
MAINSTEM | 2021-07-20 | 12:00 | 0.15 | 1.64 | 1.35 | 0.76 | 0.37 | 0.1 | 0.04 | 7.36 | 1.93 | 2.96 | 28.67 | 5.3416
MAINSTEM | 2021-07-21 | 12:00 | 0.12 | 1.38 | 1.06 | 0.62 | 0.37 | 0.1 | 0.04 | 7.36 | 1.47 | 1.21 | 28.91 | 5.2482
MAINSTEM | 2021-07-22 | 12:00 | 0.1 | 1.21 | 0.88 | 0.53 | 0.36 | 0.09 | 0.04 | 7.26 | 1.28 | 0.75 | 29.55 | 4.9102
MAINSTEM | 2021-07-23 | 12:00 | 0.09 | 1.12 | 0.77 | 0.48 | 0.36 | 0.08 | 0.03 | 7.22 | 1.19 | 0.71 | 29.8 | 4.6854
MAINSTEM | 2021-07-24 | 12:00 | 0.09 | 1.05 | 0.7 | 0.44 | 0.35 | 0.08 | 0.03 | 7.29 | 1.13 | 0.67 | 29.22 | 4.5327
MAINSTEM | 2021-07-25 | 12:00 | 0.13 | 1.39 | 1.08 | 0.63 | 0.35 | 0.08 | 0.03 | 7.14 | 1.69 | 8.91 | 29.99 | 4.5368
MAINSTEM | 2021-07-26 | 12:00 | 0.09 | 1.08 | 0.73 | 0.46 | 0.34 | 0.07 | 0.03 | 7.02 | 1.23 | 4.49 | 30.45 | 4.419
MAINSTEM | 2021-07-27 | 12:00 | 0.08 | 0.95 | 0.59 | 0.39 | 0.34 | 0.07 | 0.03 | 7.01 | 1.05 | 0.94 | 30.28 | 4.3309
MAINSTEM | 2021-07-28 | 12:00 | 0.07 | 0.94 | 0.57 | 0.38 | 0.34 | 0.07 | 0.03 | 7.15 | 1.04 | 0.65 | 29.42 | 4.2756
MAINSTEM | 2021-07-29 | 12:00 | 0.07 | 0.93 | 0.56 | 0.37 | 0.34 | 0.07 | 0.03 | 7.07 | 1.04 | 0.61 | 29.77 | 4.2354
MAINSTEM | 2021-07-30 | 12:00 | 0.08 | 0.98 | 0.62 | 0.4 | 0.34 | 0.07 | 0.03 | 6.91 | 1.12 | 0.7 | 30.47 | 4.2042
MAINSTEM | 2021-07-31 | 12:00 | 0.12 | 1.32 | 0.99 | 0.59 | 0.35 | 0.08 | 0.03 | 7.02 | 1.64 | 24.04 | 29.69 | 4.6206
MAINSTEM | 2021-08-01 | 12:00 | 0.18 | 1.91 | 1.64 | 0.91 | 0.37 | 0.1 | 0.04 | 7.37 | 2.36 | 18.82 | 28.59 | 5.0799
MAINSTEM | 2021-08-02 | 12:00 | 0.12 | 1.35 | 1.02 | 0.6 | 0.36 | 0.09 | 0.04 | 7.25 | 1.46 | 2.39 | 29.56 | 4.7858
MAINSTEM | 2021-08-03 | 12:00 | 0.1 | 1.14 | 0.8 | 0.49 | 0.36 | 0.09 | 0.03 | 7.23 | 1.2 | 0.74 | 29.69 | 4.5871
MAINSTEM | 2021-08-04 | 12:00 | 0.15 | 1.6 | 1.31 | 0.74 | 0.37 | 0.1 | 0.04 | 7.45 | 1.91 | 18.52 | 27.89 | 6.2275
MAINSTEM | 2021-08-05 | 12:00 | 0.14 | 1.56 | 1.26 | 0.71 | 0.39 | 0.12 | 0.04 | 7.75 | 1.67 | 2.31 | 26.32 | 7.3319
MAINSTEM | 2021-08-06 | 12:00 | 0.15 | 1.6 | 1.3 | 0.74 | 0.38 | 0.11 | 0.04 | 7.73 | 1.8 | 3.34 | 26.33 | 7.1043
MAINSTEM | 2021-08-07 | 12:00 | 0.14 | 1.55 | 1.25 | 0.71 | 0.38 | 0.11 | 0.04 | 7.8 | 1.73 | 2.03 | 25.94 | 7.6745
MAINSTEM | 2021-08-08 | 12:00 | 0.12 | 1.36 | 1.03 | 0.61 | 0.38 | 0.11 | 0.04 | 7.78 | 1.45 | 1.16 | 26.22 | 7.3247
MAINSTEM | 2021-08-09 | 12:00 | 0.11 | 1.24 | 0.91 | 0.54 | 0.37 | 0.1 | 0.04 | 7.67 | 1.32 | 0.95 | 26.99 | 6.2667
MAINSTEM | 2021-08-10 | 12:00 | 0.11 | 1.24 | 0.91 | 0.55 | 0.36 | 0.09 | 0.04 | 7.63 | 1.37 | 4.28 | 27.15 | 5.7581
MAINSTEM | 2021-08-11 | 12:00 | 0.1 | 1.19 | 0.85 | 0.52 | 0.36 | 0.09 | 0.03 | 7.67 | 1.29 | 4.57 | 26.95 | 5.5465
MAINSTEM | 2021-08-12 | 12:00 | 0.14 | 1.55 | 1.24 | 0.71 | 0.36 | 0.09 | 0.04 | 7.64 | 1.85 | 2.32 | 26.91 | 6.3194
MAINSTEM | 2021-08-13 | 12:00 | 0.12 | 1.34 | 1.02 | 0.6 | 0.37 | 0.1 | 0.04 | 7.73 | 1.48 | 1.14 | 26.55 | 6.652
MAINSTEM | 2021-08-14 | 12:00 | 0.12 | 1.31 | 0.99 | 0.58 | 0.37 | 0.09 | 0.04 | 7.66 | 1.48 | 2.81 | 26.97 | 6.0526
MAINSTEM | 2021-08-15 | 12:00 | 0.09 | 1.13 | 0.78 | 0.48 | 0.36 | 0.09 | 0.03 | 7.59 | 1.23 | 1.15 | 27.48 | 5.6194
MAINSTEM | 2021-08-16 | 12:00 | 0.09 | 1.07 | 0.72 | 0.45 | 0.35 | 0.08 | 0.03 | 7.55 | 1.17 | 1.09 | 27.72 | 5.2311
MAINSTEM | 2021-08-17 | 12:00 | 0.08 | 0.99 | 0.63 | 0.41 | 0.35 | 0.08 | 0.03 | 7.47 | 1.06 | 0.77 | 28.27 | 4.9378
MAINSTEM | 2021-08-18 | 12:00 | 0.13 | 1.45 | 1.13 | 0.66 | 0.36 | 0.09 | 0.03 | 7.48 | 1.76 | 8.51 | 27.86 | 5.2587
MAINSTEM | 2021-08-19 | 12:00 | 0.11 | 1.27 | 0.94 | 0.56 | 0.36 | 0.09 | 0.03 | 7.56 | 1.42 | 2.95 | 27.63 | 5.3054
MAINSTEM | 2021-08-20 | 12:00 | 0.09 | 1.07 | 0.71 | 0.45 | 0.35 | 0.08 | 0.03 | 7.45 | 1.13 | 1.05 | 28.33 | 4.96
MAINSTEM | 2021-08-21 | 12:00 | 0.11 | 1.22 | 0.88 | 0.53 | 0.35 | 0.08 | 0.03 | 7.45 | 1.4 | 4.53 | 28.2 | 4.834
MAINSTEM | 2021-08-22 | 12:00 | 0.12 | 1.37 | 1.05 | 0.61 | 0.35 | 0.08 | 0.03 | 7.5 | 1.63 | 4.24 | 27.77 | 5.2592
MAINSTEM | 2021-08-23 | 12:00 | 0.15 | 1.59 | 1.29 | 0.73 | 0.38 | 0.11 | 0.04 | 7.62 | 1.84 | 2.25 | 27.1 | 5.9209
MAINSTEM | 2021-08-24 | 12:00 | 0.13 | 1.43 | 1.12 | 0.65 | 0.38 | 0.11 | 0.04 | 7.72 | 1.57 | 1.51 | 26.59 | 6.0454
MAINSTEM | 2021-08-25 | 12:00 | 0.13 | 1.44 | 1.12 | 0.65 | 0.37 | 0.1 | 0.04 | 7.66 | 1.63 | 4.13 | 26.84 | 5.747
MAINSTEM | 2021-08-26 | 12:00 | 0.11 | 1.22 | 0.88 | 0.53 | 0.36 | 0.09 | 0.04 | 7.71 | 1.32 | 1.83 | 26.72 | 5.5769
MAINSTEM | 2021-08-27 | 12:00 | 0.09 | 1.09 | 0.74 | 0.46 | 0.35 | 0.08 | 0.03 | 7.59 | 1.16 | 0.81 | 27.5 | 5.1707
MAINSTEM | 2021-08-28 | 12:00 | 0.09 | 1.09 | 0.74 | 0.46 | 0.35 | 0.08 | 0.03 | 7.59 | 1.19 | 0.98 | 27.39 | 4.9146
MAINSTEM | 2021-08-29 | 12:00 | 0.08 | 1.03 | 0.68 | 0.43 | 0.35 | 0.08 | 0.03 | 7.69 | 1.13 | 1.46 | 26.75 | 4.7229
MAINSTEM | 2021-08-30 | 12:00 | 0.08 | 0.96 | 0.59 | 0.39 | 0.34 | 0.07 | 0.03 | 7.6 | 1.03 | 0.71 | 27.25 | 4.5626
MAINSTEM | 2021-08-31 | 12:00 | 0.07 | 0.94 | 0.57 | 0.38 | 0.34 | 0.07 | 0.03 | 7.6 | 1.02 | 0.66 | 27.17 | 4.449
MAINSTEM | 2021-09-01 | 12:00 | 0.07 | 0.93 | 0.56 | 0.37 | 0.34 | 0.07 | 0.03 | 7.61 | 1.01 | 0.63 | 27.03 | 4.3663
MAINSTEM | 2021-09-02 | 12:00 | 0.07 | 0.92 | 0.55 | 0.37 | 0.34 | 0.07 | 0.03 | 7.45 | 1.01 | 0.62 | 27.87 | 4.3033
MAINSTEM | 2021-09-03 | 12:00 | 0.07 | 0.92 | 0.55 | 0.37 | 0.34 | 0.07 | 0.03 | 7.46 | 1.02 | 0.6 | 27.69 | 4.2486
MAINSTEM | 2021-09-04 | 12:00 | 0.07 | 0.92 | 0.55 | 0.37 | 0.34 | 0.07 | 0.03 | 7.34 | 1.02 | 0.6 | 28.2 | 4.2051
MAINSTEM | 2021-09-05 | 12:00 | 0.07 | 0.92 | 0.55 | 0.37 | 0.34 | 0.07 | 0.03 | 7.48 | 1.03 | 0.59 | 27.35 | 4.1714
MAINSTEM | 2021-09-06 | 12:00 | 0.07 | 0.92 | 0.55 | 0.37 | 0.34 | 0.07 | 0.03 | 7.4 | 1.03 | 0.58 | 27.77 | 4.1439
MAINSTEM | 2021-09-07 | 12:00 | 0.07 | 0.92 | 0.55 | 0.37 | 0.34 | 0.07 | 0.03 | 7.58 | 1.04 | 0.58 | 26.91 | 4.1229
MAINSTEM | 2021-09-08 | 12:00 | 0.07 | 0.92 | 0.55 | 0.37 | 0.34 | 0.07 | 0.03 | 7.53 | 1.05 | 0.57 | 27.08 | 4.1057
MAINSTEM | 2021-09-09 | 12:00 | 0.07 | 0.92 | 0.55 | 0.37 | 0.34 | 0.07 | 0.03 | 7.47 | 1.05 | 0.57 | 27.31 | 4.0921
MAINSTEM | 2021-09-10 | 12:00 | 0.07 | 0.92 | 0.55 | 0.37 | 0.33 | 0.06 | 0.03 | 7.5 | 1.05 | 0.57 | 27.21 | 4.0798
MAINSTEM | 2021-09-11 | 12:00 | 0.07 | 0.92 | 0.55 | 0.37 | 0.33 | 0.06 | 0.03 | 7.55 | 1.05 | 0.57 | 26.95 | 4.0694
MAINSTEM | 2021-09-12 | 12:00 | 0.17 | 1.79 | 1.52 | 0.84 | 0.35 | 0.08 | 0.03 | 7.58 | 2.35 | 134.08 | 26.65 | 4.2979
MAINSTEM | 2021-09-13 | 12:00 | 0.13 | 1.41 | 1.09 | 0.64 | 0.35 | 0.08 | 0.03 | 7.73 | 1.75 | 50.42 | 26.2 | 4.2661
MAINSTEM | 2021-09-14 | 12:00 | 0.08 | 1.01 | 0.66 | 0.42 | 0.35 | 0.08 | 0.03 | 7.8 | 1.15 | 7.46 | 25.65 | 4.1868
MAINSTEM | 2021-09-15 | 12:00 | 0.07 | 0.95 | 0.58 | 0.39 | 0.35 | 0.08 | 0.03 | 7.91 | 1.06 | 1.62 | 24.95 | 4.1557
MAINSTEM | 2021-09-16 | 12:00 | 0.07 | 0.93 | 0.57 | 0.38 | 0.35 | 0.07 | 0.03 | 7.84 | 1.04 | 0.75 | 25.34 | 4.1344
MAINSTEM | 2021-09-17 | 12:00 | 0.07 | 0.92 | 0.56 | 0.37 | 0.34 | 0.07 | 0.03 | 7.81 | 1.04 | 0.6 | 25.53 | 4.1162
MAINSTEM | 2021-09-18 | 12:00 | 0.07 | 0.92 | 0.55 | 0.37 | 0.34 | 0.07 | 0.03 | 7.88 | 1.04 | 0.58 | 25.08 | 4.1013
MAINSTEM | 2021-09-19 | 12:00 | 0.07 | 0.92 | 0.55 | 0.37 | 0.34 | 0.07 | 0.03 | 7.89 | 1.04 | 0.57 | 25.03 | 4.0895
MAINSTEM | 2021-09-20 | 12:00 | 0.07 | 0.92 | 0.55 | 0.37 | 0.34 | 0.07 | 0.03 | 7.88 | 1.04 | 0.57 | 25.1 | 4.0788
MAINSTEM | 2021-09-21 | 12:00 | 0.07 | 0.92 | 0.55 | 0.37 | 0.34 | 0.07 | 0.03 | 7.97 | 1.04 | 0.57 | 24.56 | 4.0693
MAINSTEM | 2021-09-22 | 12:00 | 0.07 | 0.92 | 0.55 | 0.37 | 0.34 | 0.07 | 0.03 | 8.1 | 1.04 | 0.57 | 23.8 | 4.0611
MAINSTEM | 2021-09-23 | 12:00 | 0.07 | 0.92 | 0.55 | 0.37 | 0.34 | 0.07 | 0.03 | 8.09 | 1.04 | 0.57 | 23.85 | 4.0542
MAINSTEM | 2021-09-24 | 12:00 | 0.07 | 0.92 | 0.55 | 0.37 | 0.34 | 0.07 | 0.03 | 8.03 | 1.04 | 0.57 | 24.16 | 4.048
MAINSTEM | 2021-09-25 | 12:00 | 0.09 | 1.11 | 0.76 | 0.47 | 0.34 | 0.07 | 0.03 | 8.01 | 1.33 | 1.54 | 24.27 | 4.0473
MAINSTEM | 2021-09-26 | 12:00 | 0.23 | 2.32 | 2.1 | 1.13 | 0.36 | 0.09 | 0.04 | 8.04 | 3.15 | 59.03 | 23.82 | 4.2478
MAINSTEM | 2021-09-27 | 12:00 | 0.22 | 2.19 | 1.95 | 1.06 | 0.36 | 0.09 | 0.04 | 8.26 | 2.94 | 54.41 | 22.86 | 4.579
MAINSTEM | 2021-09-28 | 12:00 | 0.09 | 1.08 | 0.73 | 0.46 | 0.35 | 0.08 | 0.03 | 8.38 | 1.24 | 8.16 | 22.42 | 4.3802
MAINSTEM | 2021-09-29 | 12:00 | 0.07 | 0.94 | 0.57 | 0.38 | 0.35 | 0.08 | 0.03 | 8.39 | 1.03 | 1.25 | 22.33 | 4.3079
MAINSTEM | 2021-09-30 | 12:00 | 0.07 | 0.92 | 0.55 | 0.37 | 0.35 | 0.08 | 0.03 | 8.47 | 1.01 | 0.67 | 21.82 | 4.258
MAINSTEM | 2021-10-01 | 12:00 | 0.07 | 0.91 | 0.55 | 0.37 | 0.35 | 0.08 | 0.03 | 8.44 | 1.01 | 0.6 | 21.96 | 4.2221
MAINSTEM | 2021-10-02 | 12:00 | 0.07 | 0.91 | 0.54 | 0.37 | 0.35 | 0.08 | 0.03 | 8.48 | 1.01 | 0.58 | 21.7 | 4.1904
MAINSTEM | 2021-10-03 | 12:00 | 0.07 | 0.91 | 0.54 | 0.37 | 0.35 | 0.08 | 0.03 | 8.66 | 1.01 | 0.58 | 20.73 | 4.1652
MAINSTEM | 2021-10-04 | 12:00 | 0.07 | 0.91 | 0.54 | 0.36 | 0.35 | 0.08 | 0.03 | 8.95 | 1.01 | 0.57 | 19.21 | 4.1468
MAINSTEM | 2021-10-05 | 12:00 | 0.07 | 0.91 | 0.54 | 0.36 | 0.35 | 0.08 | 0.03 | 8.99 | 1.01 | 0.56 | 18.98 | 4.1304
MAINSTEM | 2021-10-06 | 12:00 | 0.07 | 0.91 | 0.54 | 0.36 | 0.35 | 0.07 | 0.03 | 8.92 | 1.01 | 0.56 | 19.32 | 4.1153
MAINSTEM | 2021-10-07 | 12:00 | 0.07 | 0.91 | 0.54 | 0.36 | 0.35 | 0.07 | 0.03 | 8.82 | 1.02 | 0.56 | 19.8 | 4.1019
MAINSTEM | 2021-10-08 | 12:00 | 0.07 | 0.91 | 0.54 | 0.36 | 0.34 | 0.07 | 0.03 | 8.73 | 1.02 | 0.56 | 20.35 | 4.0904
MAINSTEM | 2021-10-09 | 12:00 | 0.07 | 0.91 | 0.54 | 0.37 | 0.34 | 0.07 | 0.03 | 8.78 | 1.02 | 0.56 | 20.06 | 4.0804
MAINSTEM | 2021-10-10 | 12:00 | 0.07 | 0.91 | 0.54 | 0.37 | 0.34 | 0.07 | 0.03 | 8.74 | 1.02 | 0.56 | 20.28 | 4.0717
MAINSTEM | 2021-10-11 | 12:00 | 0.07 | 0.91 | 0.54 | 0.37 | 0.34 | 0.07 | 0.03 | 8.85 | 1.03 | 0.56 | 19.68 | 4.0641
MAINSTEM | 2021-10-12 | 12:00 | 0.07 | 0.91 | 0.54 | 0.37 | 0.34 | 0.07 | 0.03 | 8.93 | 1.02 | 0.56 | 19.3 | 4.0576
MAINSTEM | 2021-10-13 | 12:00 | 0.12 | 1.31 | 0.99 | 0.58 | 0.35 | 0.08 | 0.03 | 8.89 | 1.63 | 15.68 | 19.39 | 4.0716
MAINSTEM | 2021-10-14 | 12:00 | 0.16 | 1.69 | 1.4 | 0.78 | 0.35 | 0.08 | 0.03 | 9.11 | 2.25 | 24.82 | 18.32 | 4.0832
MAINSTEM | 2021-10-15 | 12:00 | 0.09 | 1.08 | 0.73 | 0.46 | 0.34 | 0.07 | 0.03 | 9.34 | 1.33 | 6.7 | 17.23 | 4.0562
MAINSTEM | 2021-10-16 | 12:00 | 0.07 | 0.94 | 0.57 | 0.38 | 0.34 | 0.07 | 0.03 | 9.31 | 1.08 | 1.81 | 17.42 | 4.0471
MAINSTEM | 2021-10-17 | 12:00 | 0.07 | 0.91 | 0.55 | 0.37 | 0.34 | 0.06 | 0.03 | 9.28 | 1.03 | 0.8 | 17.59 | 4.042
MAINSTEM | 2021-10-18 | 12:00 | 0.07 | 0.91 | 0.54 | 0.36 | 0.33 | 0.06 | 0.03 | 9.32 | 1.02 | 0.57 | 17.38 | 4.038
MAINSTEM | 2021-10-19 | 12:00 | 0.07 | 0.91 | 0.54 | 0.36 | 0.33 | 0.06 | 0.03 | 9.37 | 1.02 | 0.48 | 17.13 | 4.0345
MAINSTEM | 2021-10-20 | 12:00 | 0.07 | 0.91 | 0.54 | 0.36 | 0.33 | 0.06 | 0.03 | 9.41 | 1.02 | 0.44 | 16.94 | 4.0313
MAINSTEM | 2021-10-21 | 12:00 | 0.07 | 0.91 | 0.54 | 0.36 | 0.33 | 0.06 | 0.03 | 9.56 | 1.02 | 0.4 | 16.25 | 4.0286
MAINSTEM | 2021-10-22 | 12:00 | 0.07 | 0.91 | 0.54 | 0.36 | 0.33 | 0.06 | 0.03 | 9.63 | 1.02 | 0.36 | 15.94 | 4.0262
MAINSTEM | 2021-10-23 | 12:00 | 0.07 | 0.91 | 0.54 | 0.36 | 0.33 | 0.06 | 0.03 | 9.6 | 1.02 | 0.33 | 16.06 | 4.0239
MAINSTEM | 2021-10-24 | 12:00 | 0.07 | 0.91 | 0.54 | 0.36 | 0.33 | 0.06 | 0.03 | 9.56 | 1.02 | 0.3 | 16.3 | 4.0219
MAINSTEM | 2021-10-25 | 12:00 | 0.13 | 1.41 | 1.09 | 0.64 | 0.34 | 0.07 | 0.03 | 9.29 | 1.77 | 42.26 | 17.43 | 4.0463
MAINSTEM | 2021-10-26 | 12:00 | 0.24 | 2.38 | 2.16 | 1.16 | 0.36 | 0.09 | 0.04 | 9.16 | 3.34 | 68.53 | 18.09 | 4.0841
MAINSTEM | 2021-10-27 | 12:00 | 0.12 | 1.37 | 1.05 | 0.61 | 0.34 | 0.07 | 0.03 | 9.43 | 1.83 | 24.17 | 16.87 | 4.0413
MAINSTEM | 2021-10-28 | 12:00 | 0.18 | 1.86 | 1.59 | 0.88 | 0.35 | 0.08 | 0.03 | 9.48 | 2.48 | 100.63 | 16.51 | 4.1521
MAINSTEM | 2021-10-29 | 12:00 | 0.17 | 1.83 | 1.56 | 0.86 | 0.36 | 0.08 | 0.03 | 10.11 | 2.48 | 62.82 | 13.81 | 4.1329
MAINSTEM | 2021-10-30 | 12:00 | 0.09 | 1.11 | 0.76 | 0.47 | 0.34 | 0.07 | 0.03 | 10.13 | 1.37 | 15.02 | 13.78 | 4.0831
MAINSTEM | 2021-10-31 | 12:00 | 0.07 | 0.95 | 0.58 | 0.38 | 0.34 | 0.07 | 0.03 | 10.2 | 1.08 | 3.53 | 13.48 | 4.0693
MAINSTEM | 2021-11-01 | 12:00 | 0.07 | 0.91 | 0.55 | 0.37 | 0.34 | 0.07 | 0.03 | 10.14 | 1.03 | 1.14 | 13.75 | 4.0601
MAINSTEM | 2021-11-02 | 12:00 | 0.07 | 0.91 | 0.54 | 0.36 | 0.34 | 0.07 | 0.03 | 10.18 | 1.02 | 0.67 | 13.55 | 4.0544
MAINSTEM | 2021-11-03 | 12:00 | 0.11 | 1.26 | 0.93 | 0.55 | 0.35 | 0.08 | 0.03 | 10.04 | 1.55 | 4.33 | 14.08 | 4.0618
MAINSTEM | 2021-11-04 | 12:00 | 0.21 | 2.17 | 1.93 | 1.04 | 0.36 | 0.09 | 0.04 | 10.34 | 2.95 | 28.32 | 12.83 | 4.1152
MAINSTEM | 2021-11-05 | 12:00 | 0.14 | 1.51 | 1.2 | 0.69 | 0.35 | 0.08 | 0.03 | 10.91 | 2 | 21.45 | 10.67 | 4.0868
MAINSTEM | 2021-11-06 | 12:00 | 0.08 | 1.03 | 0.67 | 0.43 | 0.34 | 0.07 | 0.03 | 10.94 | 1.23 | 5.42 | 10.57 | 4.0637
MAINSTEM | 2021-11-07 | 12:00 | 0.07 | 0.93 | 0.56 | 0.37 | 0.33 | 0.06 | 0.03 | 10.88 | 1.05 | 1.52 | 10.78 | 4.0551
MAINSTEM | 2021-11-08 | 12:00 | 0.07 | 0.91 | 0.54 | 0.36 | 0.33 | 0.06 | 0.03 | 10.77 | 1.01 | 0.74 | 11.24 | 4.049
MAINSTEM | 2021-11-09 | 12:00 | 0.07 | 0.91 | 0.54 | 0.36 | 0.33 | 0.06 | 0.03 | 10.73 | 1.01 | 0.59 | 11.38 | 4.0442
MAINSTEM | 2021-11-10 | 12:00 | 0.07 | 0.91 | 0.54 | 0.36 | 0.33 | 0.06 | 0.03 | 10.74 | 1.01 | 0.56 | 11.34 | 4.0402
MAINSTEM | 2021-11-11 | 12:00 | 0.07 | 0.91 | 0.54 | 0.36 | 0.33 | 0.06 | 0.03 | 10.77 | 1.01 | 0.56 | 11.23 | 4.0368
MAINSTEM | 2021-11-12 | 12:00 | 0.07 | 0.91 | 0.54 | 0.36 | 0.33 | 0.06 | 0.03 | 10.86 | 1.01 | 0.5 | 10.9 | 4.0337
MAINSTEM | 2021-11-13 | 12:00 | 0.07 | 0.91 | 0.54 | 0.36 | 0.33 | 0.06 | 0.03 | 10.96 | 1.01 | 0.43 | 10.52 | 4.0313
MAINSTEM | 2021-11-14 | 12:00 | 0.07 | 0.91 | 0.54 | 0.36 | 0.33 | 0.06 | 0.03 | 10.9 | 1.01 | 0.41 | 10.79 | 4.0289
MAINSTEM | 2021-11-15 | 12:00 | 0.07 | 0.91 | 0.54 | 0.36 | 0.33 | 0.06 | 0.03 | 10.63 | 1.01 | 0.37 | 11.79 | 4.0263
MAINSTEM | 2021-11-16 | 12:00 | 0.23 | 2.35 | 2.13 | 1.14 | 0.37 | 0.1 | 0.04 | 10.17 | 3.01 | 42.17 | 13.43 | 5.7081
MAINSTEM | 2021-11-17 | 12:00 | 0.1 | 1.21 | 0.87 | 0.53 | 0.37 | 0.09 | 0.04 | 10.72 | 1.2 | 1.82 | 11.48 | 4.8552
MAINSTEM | 2021-11-18 | 12:00 | 0.09 | 1.08 | 0.73 | 0.45 | 0.36 | 0.09 | 0.04 | 10.9 | 1.08 | 0.71 | 10.83 | 4.6739
MAINSTEM | 2021-11-19 | 12:00 | 0.08 | 1.01 | 0.66 | 0.42 | 0.36 | 0.09 | 0.03 | 10.97 | 1.04 | 0.65 | 10.53 | 4.5404
MAINSTEM | 2021-11-20 | 12:00 | 0.08 | 0.97 | 0.61 | 0.4 | 0.35 | 0.08 | 0.03 | 10.99 | 1.02 | 0.63 | 10.48 | 4.439
MAINSTEM | 2021-11-21 | 12:00 | 0.07 | 0.95 | 0.58 | 0.39 | 0.35 | 0.08 | 0.03 | 10.95 | 1.01 | 0.62 | 10.61 | 4.3653
MAINSTEM | 2021-11-22 | 12:00 | 0.07 | 0.93 | 0.57 | 0.38 | 0.35 | 0.08 | 0.03 | 10.95 | 1 | 0.6 | 10.64 | 4.3139
MAINSTEM | 2021-11-23 | 12:00 | 0.07 | 0.92 | 0.55 | 0.37 | 0.35 | 0.08 | 0.03 | 10.99 | 1 | 0.6 | 10.49 | 4.2744
MAINSTEM | 2021-11-24 | 12:00 | 0.07 | 0.91 | 0.55 | 0.37 | 0.35 | 0.08 | 0.03 | 11.11 | 1 | 0.59 | 10 | 4.2419
MAINSTEM | 2021-11-25 | 12:00 | 0.07 | 0.91 | 0.54 | 0.37 | 0.35 | 0.08 | 0.03 | 11.05 | 1 | 0.58 | 10.24 | 4.2148
MAINSTEM | 2021-11-26 | 12:00 | 0.1 | 1.17 | 0.83 | 0.51 | 0.35 | 0.08 | 0.03 | 10.62 | 1.4 | 3.81 | 11.84 | 4.2207
MAINSTEM | 2021-11-27 | 12:00 | 0.09 | 1.12 | 0.77 | 0.48 | 0.35 | 0.08 | 0.03 | 11.75 | 1.33 | 3.52 | 7.75 | 4.2059
MAINSTEM | 2021-11-28 | 12:00 | 0.07 | 0.93 | 0.57 | 0.38 | 0.35 | 0.07 | 0.03 | 11.74 | 1.04 | 0.98 | 7.8 | 4.1726
MAINSTEM | 2021-11-29 | 12:00 | 0.11 | 1.26 | 0.92 | 0.55 | 0.35 | 0.08 | 0.03 | 11.06 | 1.53 | 6.48 | 10.13 | 4.1795
MAINSTEM | 2021-11-30 | 12:00 | 0.11 | 1.22 | 0.88 | 0.53 | 0.35 | 0.08 | 0.03 | 10.44 | 1.49 | 27.48 | 12.49 | 4.2012
MAINSTEM | 2021-12-01 | 12:00 | 0.16 | 1.7 | 1.41 | 0.79 | 0.36 | 0.09 | 0.03 | 11.98 | 2.19 | 51.06 | 6.99 | 4.3697
MAINSTEM | 2021-12-02 | 12:00 | 0.08 | 1.02 | 0.66 | 0.42 | 0.35 | 0.08 | 0.03 | 12.04 | 1.16 | 6.15 | 6.81 | 4.2372
MAINSTEM | 2021-12-03 | 12:00 | 0.07 | 0.93 | 0.57 | 0.38 | 0.34 | 0.07 | 0.03 | 11.95 | 1.03 | 1.26 | 7.13 | 4.2047
MAINSTEM | 2021-12-04 | 12:00 | 0.07 | 0.92 | 0.55 | 0.37 | 0.34 | 0.07 | 0.03 | 11.7 | 1.01 | 0.66 | 7.97 | 4.179
MAINSTEM | 2021-12-05 | 12:00 | 0.07 | 0.91 | 0.54 | 0.37 | 0.34 | 0.07 | 0.03 | 11.92 | 1 | 0.58 | 7.23 | 4.1591
MAINSTEM | 2021-12-06 | 12:00 | 0.07 | 0.91 | 0.54 | 0.36 | 0.34 | 0.07 | 0.03 | 12.52 | 1 | 0.56 | 5.32 | 4.1474
MAINSTEM | 2021-12-07 | 12:00 | 0.07 | 0.91 | 0.54 | 0.36 | 0.34 | 0.07 | 0.03 | 12.47 | 1 | 0.56 | 5.47 | 4.1354
MAINSTEM | 2021-12-08 | 12:00 | 0.07 | 0.9 | 0.54 | 0.36 | 0.34 | 0.07 | 0.03 | 12.32 | 1 | 0.55 | 5.93 | 4.1246
MAINSTEM | 2021-12-09 | 12:00 | 0.07 | 0.9 | 0.53 | 0.36 | 0.34 | 0.07 | 0.03 | 12.24 | 1 | 0.55 | 6.19 | 4.1125
MAINSTEM | 2021-12-10 | 12:00 | 0.07 | 0.9 | 0.53 | 0.36 | 0.34 | 0.07 | 0.03 | 12.08 | 1 | 0.55 | 6.71 | 4.1009
MAINSTEM | 2021-12-11 | 12:00 | 0.07 | 0.9 | 0.53 | 0.36 | 0.34 | 0.07 | 0.03 | 11.9 | 1 | 0.55 | 7.27 | 4.0904
MAINSTEM | 2021-12-12 | 12:00 | 0.18 | 1.91 | 1.65 | 0.91 | 0.36 | 0.09 | 0.03 | 11.97 | 2.53 | 42.1 | 7.03 | 4.2076
MAINSTEM | 2021-12-13 | 12:00 | 0.11 | 1.23 | 0.9 | 0.54 | 0.35 | 0.08 | 0.03 | 13.01 | 1.51 | 13.89 | 3.9 | 4.1496
MAINSTEM | 2021-12-14 | 12:00 | 0.08 | 0.97 | 0.61 | 0.4 | 0.34 | 0.07 | 0.03 | 12.73 | 1.1 | 2.84 | 4.72 | 4.1282
MAINSTEM | 2021-12-15 | 12:00 | 0.07 | 0.92 | 0.55 | 0.37 | 0.34 | 0.07 | 0.03 | 12.22 | 1.02 | 0.97 | 6.22 | 4.115
MAINSTEM | 2021-12-16 | 12:00 | 0.08 | 0.96 | 0.6 | 0.39 | 0.34 | 0.07 | 0.03 | 11.76 | 1.08 | 0.82 | 7.74 | 4.1041
MAINSTEM | 2021-12-17 | 12:00 | 0.17 | 1.8 | 1.52 | 0.85 | 0.36 | 0.08 | 0.03 | 11.43 | 2.36 | 22.8 | 8.75 | 4.1988
MAINSTEM | 2021-12-18 | 12:00 | 0.19 | 1.97 | 1.71 | 0.94 | 0.36 | 0.09 | 0.04 | 11.58 | 2.62 | 21.27 | 8.27 | 4.3887
MAINSTEM | 2021-12-19 | 12:00 | 0.09 | 1.07 | 0.72 | 0.45 | 0.35 | 0.08 | 0.03 | 12 | 1.25 | 3.52 | 6.95 | 4.2802
MAINSTEM | 2021-12-20 | 12:00 | 0.07 | 0.93 | 0.57 | 0.38 | 0.35 | 0.07 | 0.03 | 11.94 | 1.03 | 0.89 | 7.15 | 4.2417
MAINSTEM | 2021-12-21 | 12:00 | 0.07 | 0.91 | 0.55 | 0.37 | 0.34 | 0.07 | 0.03 | 11.82 | 1 | 0.61 | 7.56 | 4.2102
MAINSTEM | 2021-12-22 | 12:00 | 0.07 | 0.91 | 0.54 | 0.36 | 0.34 | 0.07 | 0.03 | 11.26 | 1 | 0.58 | 9.48 | 4.1805
MAINSTEM | 2021-12-23 | 12:00 | 0.07 | 0.91 | 0.54 | 0.36 | 0.34 | 0.07 | 0.03 | 12.04 | 1 | 0.57 | 6.8 | 4.1674
MAINSTEM | 2021-12-24 | 12:00 | 0.07 | 0.9 | 0.54 | 0.36 | 0.34 | 0.07 | 0.03 | 12.03 | 1 | 0.56 | 6.85 | 4.1535
MAINSTEM | 2021-12-25 | 12:00 | 0.12 | 1.39 | 1.07 | 0.62 | 0.35 | 0.08 | 0.03 | 11.82 | 1.72 | 11.56 | 7.52 | 4.2394
MAINSTEM | 2021-12-26 | 12:00 | 0.12 | 1.39 | 1.07 | 0.62 | 0.35 | 0.08 | 0.03 | 12.83 | 1.74 | 9.64 | 4.41 | 4.2932
MAINSTEM | 2021-12-27 | 12:00 | 0.08 | 0.96 | 0.6 | 0.39 | 0.34 | 0.07 | 0.03 | 12.49 | 1.08 | 1.6 | 5.44 | 4.2214
MAINSTEM | 2021-12-28 | 12:00 | 0.07 | 0.91 | 0.55 | 0.37 | 0.34 | 0.07 | 0.03 | 12.13 | 1.01 | 0.7 | 6.52 | 4.1955
MAINSTEM | 2021-12-29 | 12:00 | 0.07 | 0.91 | 0.54 | 0.36 | 0.34 | 0.07 | 0.03 | 12.01 | 1 | 0.58 | 6.93 | 4.1722
MAINSTEM | 2021-12-30 | 12:00 | 0.07 | 0.9 | 0.54 | 0.36 | 0.34 | 0.07 | 0.03 | 11.89 | 1 | 0.56 | 7.3 | 4.1512
MAINSTEM | 2021-12-31 | 12:00 | 0.07 | 0.9 | 0.54 | 0.36 | 0.34 | 0.07 | 0.03 | 11.51 | 1 | 0.56 | 8.64 | 4.1337
MAINSTEM | 2022-01-01 | 12:00 | 0.15 | 1.57 | 1.27 | 0.72 | 0.35 | 0.08 | 0.03 | 11.17 | 2 | 67.07 | 9.68 | 4.6168
MAINSTEM | 2022-01-02 | 12:00 | 0.14 | 1.54 | 1.24 | 0.71 | 0.36 | 0.09 | 0.04 | 11.04 | 1.89 | 22.2 | 10.25 | 5.0406
MAINSTEM | 2022-01-03 | 12:00 | 0.09 | 1.04 | 0.68 | 0.44 | 0.36 | 0.09 | 0.03 | 11.55 | 1.14 | 1.39 | 8.5 | 4.7996
MAINSTEM | 2022-01-04 | 12:00 | 0.08 | 0.97 | 0.61 | 0.4 | 0.35 | 0.08 | 0.03 | 11.48 | 1.06 | 0.69 | 8.71 | 4.6582
MAINSTEM | 2022-01-05 | 12:00 | 0.12 | 1.35 | 1.03 | 0.6 | 0.36 | 0.09 | 0.03 | 11.42 | 1.64 | 12.63 | 8.87 | 4.8523
MAINSTEM | 2022-01-06 | 12:00 | 0.12 | 1.38 | 1.06 | 0.62 | 0.36 | 0.09 | 0.04 | 11.13 | 1.65 | 2.68 | 9.94 | 5.5482
MAINSTEM | 2022-01-07 | 12:00 | 0.08 | 1.03 | 0.67 | 0.43 | 0.36 | 0.09 | 0.03 | 11.28 | 1.12 | 0.78 | 9.43 | 5.1627
MAINSTEM | 2022-01-08 | 12:00 | 0.08 | 0.98 | 0.62 | 0.4 | 0.35 | 0.08 | 0.03 | 11.36 | 1.07 | 0.73 | 9.14 | 4.9875
MAINSTEM | 2022-01-09 | 12:00 | 0.08 | 0.95 | 0.59 | 0.39 | 0.35 | 0.08 | 0.03 | 11.72 | 1.04 | 0.7 | 7.91 | 4.8629
MAINSTEM | 2022-01-10 | 12:00 | 0.1 | 1.16 | 0.82 | 0.5 | 0.35 | 0.08 | 0.03 | 11.65 | 1.35 | 6.93 | 8.12 | 4.9305
MAINSTEM | 2022-01-11 | 12:00 | 0.07 | 0.95 | 0.58 | 0.39 | 0.35 | 0.08 | 0.03 | 11.68 | 1.04 | 1.11 | 8.02 | 4.7992
MAINSTEM | 2022-01-12 | 12:00 | 0.07 | 0.93 | 0.56 | 0.37 | 0.35 | 0.08 | 0.03 | 12.07 | 1.01 | 0.69 | 6.75 | 4.6985
MAINSTEM | 2022-01-13 | 12:00 | 0.07 | 0.92 | 0.55 | 0.37 | 0.35 | 0.08 | 0.03 | 11.97 | 1 | 0.66 | 7.1 | 4.6186
MAINSTEM | 2022-01-14 | 12:00 | 0.07 | 0.91 | 0.55 | 0.37 | 0.35 | 0.07 | 0.03 | 11.57 | 0.99 | 0.64 | 8.4 | 4.5391
MAINSTEM | 2022-01-15 | 12:00 | 0.07 | 0.91 | 0.54 | 0.37 | 0.34 | 0.07 | 0.03 | 11.61 | 0.99 | 0.63 | 8.25 | 4.4646
MAINSTEM | 2022-01-16 | 12:00 | 0.07 | 0.91 | 0.54 | 0.36 | 0.34 | 0.07 | 0.03 | 11.52 | 0.99 | 0.62 | 8.57 | 4.3907
MAINSTEM | 2022-01-17 | 12:00 | 0.14 | 1.57 | 1.27 | 0.72 | 0.36 | 0.09 | 0.03 | 11.29 | 1.98 | 15.36 | 9.31 | 4.7327
MAINSTEM | 2022-01-18 | 12:00 | 0.09 | 1.04 | 0.69 | 0.44 | 0.35 | 0.08 | 0.03 | 11.05 | 1.17 | 2.73 | 10.24 | 4.6336
MAINSTEM | 2022-01-19 | 12:00 | 0.11 | 1.25 | 0.91 | 0.55 | 0.36 | 0.08 | 0.03 | 11.04 | 1.49 | 14.16 | 10.27 | 4.7897
MAINSTEM | 2022-01-20 | 12:00 | 0.08 | 0.97 | 0.61 | 0.4 | 0.35 | 0.08 | 0.03 | 11.12 | 1.07 | 1.39 | 9.97 | 4.6662
MAINSTEM | 2022-01-21 | 12:00 | 0.1 | 1.14 | 0.8 | 0.49 | 0.35 | 0.08 | 0.03 | 11.34 | 1.34 | 3.35 | 9.19 | 4.6787
MAINSTEM | 2022-01-22 | 12:00 | 0.08 | 0.96 | 0.6 | 0.39 | 0.35 | 0.08 | 0.03 | 11.7 | 1.06 | 1.24 | 7.97 | 4.6309
MAINSTEM | 2022-01-23 | 12:00 | 0.07 | 0.92 | 0.55 | 0.37 | 0.34 | 0.07 | 0.03 | 11.32 | 1 | 0.67 | 9.3 | 4.5451
MAINSTEM | 2022-01-24 | 12:00 | 0.07 | 0.91 | 0.55 | 0.37 | 0.34 | 0.07 | 0.03 | 11.29 | 0.99 | 0.63 | 9.37 | 4.4543
MAINSTEM | 2022-01-25 | 12:00 | 0.14 | 1.54 | 1.24 | 0.71 | 0.36 | 0.09 | 0.03 | 10.98 | 1.95 | 22.28 | 10.44 | 4.7684
MAINSTEM | 2022-01-26 | 12:00 | 0.09 | 1.08 | 0.73 | 0.46 | 0.36 | 0.08 | 0.03 | 11.04 | 1.24 | 4.52 | 10.3 | 4.8196
MAINSTEM | 2022-01-27 | 12:00 | 0.08 | 0.97 | 0.61 | 0.4 | 0.35 | 0.08 | 0.03 | 11.22 | 1.07 | 0.79 | 9.62 | 4.7228
MAINSTEM | 2022-01-28 | 12:00 | 0.07 | 0.94 | 0.58 | 0.38 | 0.35 | 0.08 | 0.03 | 11.19 | 1.03 | 0.66 | 9.75 | 4.5876
MAINSTEM | 2022-01-29 | 12:00 | 0.07 | 0.93 | 0.56 | 0.37 | 0.35 | 0.08 | 0.03 | 11.05 | 1.01 | 0.64 | 10.25 | 4.4692
MAINSTEM | 2022-01-30 | 12:00 | 0.07 | 0.92 | 0.55 | 0.37 | 0.35 | 0.08 | 0.03 | 11.03 | 1 | 0.62 | 10.3 | 4.4041
MAINSTEM | 2022-01-31 | 12:00 | 0.07 | 0.94 | 0.57 | 0.38 | 0.35 | 0.07 | 0.03 | 11.02 | 1.04 | 0.68 | 10.31 | 4.348
MAINSTEM | 2022-02-01 | 12:00 | 0.07 | 0.91 | 0.55 | 0.37 | 0.34 | 0.07 | 0.03 | 10.73 | 1 | 0.61 | 11.46 | 4.2979
MAINSTEM | 2022-02-02 | 12:00 | 0.12 | 1.39 | 1.07 | 0.62 | 0.35 | 0.08 | 0.03 | 10.78 | 1.71 | 24.12 | 11.22 | 4.4086
MAINSTEM | 2022-02-03 | 12:00 | 0.1 | 1.16 | 0.82 | 0.5 | 0.35 | 0.08 | 0.03 | 11.34 | 1.36 | 8.13 | 9.17 | 4.389
MAINSTEM | 2022-02-04 | 12:00 | 0.1 | 1.21 | 0.87 | 0.52 | 0.35 | 0.08 | 0.03 | 11.15 | 1.43 | 7.92 | 9.82 | 4.4548
MAINSTEM | 2022-02-05 | 12:00 | 0.14 | 1.55 | 1.25 | 0.71 | 0.36 | 0.09 | 0.04 | 10.78 | 1.94 | 18.02 | 11.21 | 5.0585
MAINSTEM | 2022-02-06 | 12:00 | 0.09 | 1.04 | 0.69 | 0.44 | 0.36 | 0.08 | 0.03 | 10.74 | 1.17 | 1.31 | 11.41 | 4.8374
MAINSTEM | 2022-02-07 | 12:00 | 0.11 | 1.25 | 0.92 | 0.55 | 0.36 | 0.09 | 0.03 | 10.8 | 1.49 | 5.64 | 11.15 | 4.8945
MAINSTEM | 2022-02-08 | 12:00 | 0.08 | 1 | 0.64 | 0.42 | 0.35 | 0.08 | 0.03 | 11.13 | 1.12 | 1.66 | 9.99 | 4.8895
MAINSTEM | 2022-02-09 | 12:00 | 0.08 | 0.96 | 0.6 | 0.39 | 0.35 | 0.08 | 0.03 | 10.88 | 1.06 | 0.75 | 10.89 | 4.7697
MAINSTEM | 2022-02-10 | 12:00 | 0.14 | 1.57 | 1.27 | 0.72 | 0.37 | 0.1 | 0.04 | 10.58 | 1.95 | 6.77 | 11.78 | 6.4401
MAINSTEM | 2022-02-11 | 12:00 | 0.09 | 1.07 | 0.72 | 0.45 | 0.36 | 0.09 | 0.04 | 10.52 | 1.2 | 0.92 | 12.32 | 5.9753
MAINSTEM | 2022-02-12 | 12:00 | 0.08 | 1.01 | 0.65 | 0.42 | 0.36 | 0.09 | 0.03 | 10.56 | 1.11 | 0.83 | 12.14 | 5.6098
MAINSTEM | 2022-02-13 | 12:00 | 0.08 | 0.97 | 0.61 | 0.4 | 0.35 | 0.08 | 0.03 | 10.42 | 1.07 | 0.78 | 12.73 | 5.3243
MAINSTEM | 2022-02-14 | 12:00 | 0.07 | 0.95 | 0.58 | 0.39 | 0.35 | 0.08 | 0.03 | 10.58 | 1.04 | 0.75 | 12.05 | 5.093
MAINSTEM | 2022-02-15 | 12:00 | 0.07 | 0.93 | 0.57 | 0.38 | 0.35 | 0.08 | 0.03 | 10.52 | 1.01 | 0.71 | 12.31 | 4.8844
MAINSTEM | 2022-02-16 | 12:00 | 0.07 | 0.92 | 0.56 | 0.37 | 0.35 | 0.08 | 0.03 | 10.51 | 1 | 0.69 | 12.36 | 4.7233
MAINSTEM | 2022-02-17 | 12:00 | 0.07 | 0.91 | 0.55 | 0.37 | 0.35 | 0.08 | 0.03 | 10.5 | 0.99 | 0.66 | 12.37 | 4.5812
MAINSTEM | 2022-02-18 | 12:00 | 0.07 | 0.91 | 0.54 | 0.37 | 0.35 | 0.07 | 0.03 | 10.46 | 0.99 | 0.64 | 12.52 | 4.4779
MAINSTEM | 2022-02-19 | 12:00 | 0.07 | 0.91 | 0.54 | 0.36 | 0.34 | 0.07 | 0.03 | 10.46 | 0.99 | 0.63 | 12.52 | 4.3979
MAINSTEM | 2022-02-20 | 12:00 | 0.07 | 0.91 | 0.54 | 0.36 | 0.34 | 0.07 | 0.03 | 10.42 | 0.99 | 0.61 | 12.67 | 4.3376
MAINSTEM | 2022-02-21 | 12:00 | 0.07 | 0.91 | 0.54 | 0.36 | 0.34 | 0.07 | 0.03 | 10.27 | 0.99 | 0.6 | 13.25 | 4.2856
MAINSTEM | 2022-02-22 | 12:00 | 0.07 | 0.91 | 0.54 | 0.36 | 0.34 | 0.07 | 0.03 | 10.14 | 1 | 0.59 | 13.76 | 4.2428
MAINSTEM | 2022-02-23 | 12:00 | 0.07 | 0.91 | 0.54 | 0.36 | 0.34 | 0.07 | 0.03 | 10.43 | 1 | 0.59 | 12.6 | 4.2105
MAINSTEM | 2022-02-24 | 12:00 | 0.07 | 0.91 | 0.54 | 0.36 | 0.34 | 0.07 | 0.03 | 10.43 | 1 | 0.58 | 12.55 | 4.1855
MAINSTEM | 2022-02-25 | 12:00 | 0.07 | 0.91 | 0.54 | 0.36 | 0.34 | 0.07 | 0.03 | 10.1 | 1.01 | 0.57 | 13.93 | 4.159
MAINSTEM | 2022-02-26 | 12:00 | 0.07 | 0.91 | 0.54 | 0.36 | 0.34 | 0.07 | 0.03 | 10.37 | 1.01 | 0.57 | 12.86 | 4.1397
MAINSTEM | 2022-02-27 | 12:00 | 0.07 | 0.91 | 0.54 | 0.36 | 0.34 | 0.07 | 0.03 | 10.27 | 1.01 | 0.56 | 13.2 | 4.1234
MAINSTEM | 2022-02-28 | 12:00 | 0.07 | 0.91 | 0.54 | 0.36 | 0.34 | 0.07 | 0.03 | 9.92 | 1.02 | 0.56 | 14.67 | 4.1077
MAINSTEM | 2022-03-01 | 12:00 | 0.1 | 1.13 | 0.79 | 0.49 | 0.34 | 0.07 | 0.03 | 10.2 | 1.36 | 2.25 | 13.46 | 4.1073
MAINSTEM | 2022-03-02 | 12:00 | 0.08 | 0.95 | 0.59 | 0.39 | 0.34 | 0.07 | 0.03 | 10.45 | 1.09 | 0.97 | 12.48 | 4.0901
MAINSTEM | 2022-03-03 | 12:00 | 0.07 | 0.92 | 0.55 | 0.37 | 0.34 | 0.07 | 0.03 | 10.37 | 1.03 | 0.64 | 12.79 | 4.0794
MAINSTEM | 2022-03-04 | 12:00 | 0.07 | 0.91 | 0.54 | 0.36 | 0.34 | 0.07 | 0.03 | 10.18 | 1.02 | 0.57 | 13.54 | 4.0707
MAINSTEM | 2022-03-05 | 12:00 | 0.07 | 0.91 | 0.54 | 0.36 | 0.34 | 0.06 | 0.03 | 10.12 | 1.02 | 0.56 | 13.8 | 4.0636
MAINSTEM | 2022-03-06 | 12:00 | 0.19 | 1.94 | 1.67 | 0.92 | 0.35 | 0.08 | 0.03 | 10.34 | 2.59 | 18.12 | 12.82 | 4.1251
MAINSTEM | 2022-03-07 | 12:00 | 0.1 | 1.18 | 0.84 | 0.51 | 0.34 | 0.07 | 0.03 | 10.49 | 1.47 | 5.77 | 12.33 | 4.0977
MAINSTEM | 2022-03-08 | 12:00 | 0.08 | 0.96 | 0.6 | 0.39 | 0.33 | 0.06 | 0.03 | 10.25 | 1.1 | 1.63 | 13.28 | 4.0814
MAINSTEM | 2022-03-09 | 12:00 | 0.14 | 1.57 | 1.27 | 0.72 | 0.35 | 0.08 | 0.03 | 9.96 | 2.01 | 90.29 | 14.38 | 4.515
MAINSTEM | 2022-03-10 | 12:00 | 0.14 | 1.55 | 1.24 | 0.71 | 0.37 | 0.1 | 0.04 | 10.19 | 1.88 | 18.57 | 13.57 | 5.2088
MAINSTEM | 2022-03-11 | 12:00 | 0.09 | 1.08 | 0.73 | 0.46 | 0.36 | 0.09 | 0.04 | 10.37 | 1.19 | 1.06 | 12.87 | 4.8663
MAINSTEM | 2022-03-12 | 12:00 | 0.08 | 1.01 | 0.65 | 0.42 | 0.36 | 0.09 | 0.04 | 9.96 | 1.11 | 0.69 | 14.66 | 4.6849
MAINSTEM | 2022-03-13 | 12:00 | 0.08 | 0.97 | 0.61 | 0.4 | 0.35 | 0.08 | 0.03 | 9.91 | 1.06 | 0.66 | 14.82 | 4.5297
MAINSTEM | 2022-03-14 | 12:00 | 0.08 | 0.95 | 0.59 | 0.39 | 0.35 | 0.08 | 0.03 | 9.88 | 1.03 | 0.64 | 14.94 | 4.4344
MAINSTEM | 2022-03-15 | 12:00 | 0.07 | 0.93 | 0.57 | 0.38 | 0.35 | 0.08 | 0.03 | 9.82 | 1.02 | 0.62 | 15.19 | 4.3606
MAINSTEM | 2022-03-16 | 12:00 | 0.07 | 0.92 | 0.56 | 0.37 | 0.35 | 0.08 | 0.03 | 9.82 | 1.01 | 0.61 | 15.15 | 4.3024
MAINSTEM | 2022-03-17 | 12:00 | 0.07 | 0.92 | 0.55 | 0.37 | 0.35 | 0.08 | 0.03 | 9.78 | 1 | 0.6 | 15.4 | 4.2611
MAINSTEM | 2022-03-18 | 12:00 | 0.07 | 0.91 | 0.54 | 0.37 | 0.35 | 0.08 | 0.03 | 9.73 | 1 | 0.59 | 15.6 | 4.2247
MAINSTEM | 2022-03-19 | 12:00 | 0.07 | 0.91 | 0.54 | 0.37 | 0.35 | 0.08 | 0.03 | 9.65 | 1.01 | 0.58 | 15.95 | 4.194
MAINSTEM | 2022-03-20 | 12:00 | 0.07 | 0.91 | 0.54 | 0.36 | 0.35 | 0.08 | 0.03 | 9.62 | 1.01 | 0.58 | 16.03 | 4.1678
MAINSTEM | 2022-03-21 | 12:00 | 0.07 | 0.91 | 0.54 | 0.37 | 0.35 | 0.08 | 0.03 | 9.53 | 1.02 | 0.57 | 16.43 | 4.1473
MAINSTEM | 2022-03-22 | 12:00 | 0.07 | 0.91 | 0.54 | 0.37 | 0.35 | 0.07 | 0.03 | 9.55 | 1.02 | 0.57 | 16.35 | 4.1308
MAINSTEM | 2022-03-23 | 12:00 | 0.07 | 0.91 | 0.54 | 0.37 | 0.34 | 0.07 | 0.03 | 9.47 | 1.03 | 0.57 | 16.68 | 4.1166
MAINSTEM | 2022-03-24 | 12:00 | 0.07 | 0.91 | 0.55 | 0.37 | 0.34 | 0.07 | 0.03 | 9.53 | 1.03 | 0.57 | 16.42 | 4.1042
MAINSTEM | 2022-03-25 | 12:00 | 0.07 | 0.91 | 0.54 | 0.37 | 0.34 | 0.07 | 0.03 | 9.66 | 1.02 | 0.56 | 15.83 | 4.0944
MAINSTEM | 2022-03-26 | 12:00 | 0.08 | 0.98 | 0.62 | 0.4 | 0.34 | 0.07 | 0.03 | 9.37 | 1.13 | 0.7 | 17.14 | 4.0873
MAINSTEM | 2022-03-27 | 12:00 | 0.08 | 0.96 | 0.6 | 0.39 | 0.34 | 0.07 | 0.03 | 9.19 | 1.11 | 0.73 | 17.98 | 4.0779
MAINSTEM | 2022-03-28 | 12:00 | 0.16 | 1.66 | 1.37 | 0.77 | 0.35 | 0.08 | 0.03 | 9.18 | 2.15 | 25.63 | 17.94 | 4.1335
MAINSTEM | 2022-03-29 | 12:00 | 0.13 | 1.47 | 1.16 | 0.67 | 0.35 | 0.08 | 0.03 | 9.68 | 1.91 | 18.15 | 15.68 | 4.1326
MAINSTEM | 2022-03-30 | 12:00 | 0.19 | 1.95 | 1.69 | 0.93 | 0.36 | 0.09 | 0.04 | 9.36 | 2.57 | 71.34 | 17.02 | 4.6656
MAINSTEM | 2022-03-31 | 12:00 | 0.1 | 1.19 | 0.85 | 0.51 | 0.36 | 0.08 | 0.03 | 9.47 | 1.35 | 12.1 | 16.8 | 4.5725
MAINSTEM | 2022-04-01 | 12:00 | 0.08 | 0.99 | 0.63 | 0.41 | 0.35 | 0.08 | 0.03 | 9.51 | 1.07 | 1.28 | 16.59 | 4.4454
MAINSTEM | 2022-04-02 | 12:00 | 0.08 | 0.95 | 0.59 | 0.39 | 0.35 | 0.08 | 0.03 | 9.3 | 1.03 | 0.67 | 17.6 | 4.3619
MAINSTEM | 2022-04-03 | 12:00 | 0.07 | 0.93 | 0.57 | 0.38 | 0.35 | 0.08 | 0.03 | 9.38 | 1.02 | 0.61 | 17.18 | 4.3088
MAINSTEM | 2022-04-04 | 12:00 | 0.07 | 0.92 | 0.56 | 0.37 | 0.35 | 0.08 | 0.03 | 9.07 | 1.01 | 0.6 | 18.71 | 4.2653
MAINSTEM | 2022-04-05 | 12:00 | 0.17 | 1.76 | 1.47 | 0.82 | 0.36 | 0.09 | 0.04 | 9.53 | 2.22 | 29.14 | 16.44 | 4.7971
MAINSTEM | 2022-04-06 | 12:00 | 0.09 | 1.07 | 0.72 | 0.45 | 0.36 | 0.08 | 0.03 | 9.33 | 1.17 | 2.62 | 17.54 | 4.569
MAINSTEM | 2022-04-07 | 12:00 | 0.08 | 0.98 | 0.62 | 0.41 | 0.35 | 0.08 | 0.03 | 9.11 | 1.06 | 0.75 | 18.6 | 4.447
MAINSTEM | 2022-04-08 | 12:00 | 0.08 | 0.96 | 0.59 | 0.39 | 0.35 | 0.08 | 0.03 | 8.99 | 1.04 | 0.63 | 19.15 | 4.3553
MAINSTEM | 2022-04-09 | 12:00 | 0.07 | 0.94 | 0.57 | 0.38 | 0.35 | 0.08 | 0.03 | 8.87 | 1.03 | 0.61 | 19.71 | 4.293
MAINSTEM | 2022-04-10 | 12:00 | 0.07 | 0.93 | 0.56 | 0.37 | 0.35 | 0.08 | 0.03 | 8.93 | 1.02 | 0.6 | 19.41 | 4.2526
MAINSTEM | 2022-04-11 | 12:00 | 0.07 | 0.92 | 0.55 | 0.37 | 0.35 | 0.08 | 0.03 | 8.9 | 1.02 | 0.59 | 19.5 | 4.2206
MAINSTEM | 2022-04-12 | 12:00 | 0.09 | 1.08 | 0.73 | 0.46 | 0.35 | 0.08 | 0.03 | 9 | 1.27 | 1.52 | 18.95 | 4.2129
MAINSTEM | 2022-04-13 | 12:00 | 0.07 | 0.94 | 0.58 | 0.38 | 0.35 | 0.07 | 0.03 | 9 | 1.06 | 0.84 | 19.01 | 4.1804
MAINSTEM | 2022-04-14 | 12:00 | 0.07 | 0.91 | 0.55 | 0.37 | 0.34 | 0.07 | 0.03 | 8.98 | 1.02 | 0.61 | 19.05 | 4.1588
MAINSTEM | 2022-04-15 | 12:00 | 0.07 | 0.91 | 0.54 | 0.37 | 0.34 | 0.07 | 0.03 | 8.96 | 1.02 | 0.58 | 19.16 | 4.1402
MAINSTEM | 2022-04-16 | 12:00 | 0.15 | 1.61 | 1.31 | 0.74 | 0.35 | 0.08 | 0.03 | 8.95 | 2.08 | 9.05 | 19.14 | 4.1902
MAINSTEM | 2022-04-17 | 12:00 | 0.09 | 1.11 | 0.77 | 0.47 | 0.34 | 0.07 | 0.03 | 8.98 | 1.35 | 3.65 | 19.08 | 4.1466
MAINSTEM | 2022-04-18 | 12:00 | 0.07 | 0.94 | 0.58 | 0.38 | 0.34 | 0.07 | 0.03 | 8.8 | 1.08 | 1.09 | 19.98 | 4.1235
MAINSTEM | 2022-04-19 | 12:00 | 0.07 | 0.92 | 0.55 | 0.37 | 0.34 | 0.07 | 0.03 | 8.72 | 1.04 | 0.66 | 20.37 | 4.1078
MAINSTEM | 2022-04-20 | 12:00 | 0.08 | 0.99 | 0.63 | 0.41 | 0.34 | 0.07 | 0.03 | 8.6 | 1.15 | 0.73 | 21.01 | 4.0978
MAINSTEM | 2022-04-21 | 12:00 | 0.08 | 0.96 | 0.59 | 0.39 | 0.34 | 0.07 | 0.03 | 8.5 | 1.11 | 0.7 | 21.57 | 4.0875
MAINSTEM | 2022-04-22 | 12:00 | 0.07 | 0.92 | 0.56 | 0.37 | 0.34 | 0.07 | 0.03 | 8.56 | 1.05 | 0.59 | 21.23 | 4.0778
MAINSTEM | 2022-04-23 | 12:00 | 0.07 | 0.92 | 0.55 | 0.37 | 0.34 | 0.06 | 0.03 | 8.57 | 1.04 | 0.57 | 21.14 | 4.0704
MAINSTEM | 2022-04-24 | 12:00 | 0.07 | 0.92 | 0.55 | 0.37 | 0.34 | 0.06 | 0.03 | 8.49 | 1.04 | 0.57 | 21.63 | 4.0635
MAINSTEM | 2022-04-25 | 12:00 | 0.07 | 0.92 | 0.55 | 0.37 | 0.33 | 0.06 | 0.03 | 8.53 | 1.04 | 0.57 | 21.37 | 4.0572
MAINSTEM | 2022-04-26 | 12:00 | 0.07 | 0.92 | 0.55 | 0.37 | 0.33 | 0.06 | 0.03 | 8.48 | 1.04 | 0.57 | 21.67 | 4.0522
MAINSTEM | 2022-04-27 | 12:00 | 0.07 | 0.92 | 0.55 | 0.37 | 0.33 | 0.06 | 0.03 | 8.38 | 1.04 | 0.57 | 22.18 | 4.0477
MAINSTEM | 2022-04-28 | 12:00 | 0.21 | 2.17 | 1.94 | 1.05 | 0.36 | 0.09 | 0.04 | 8.44 | 2.9 | 107.82 | 21.67 | 4.5028
MAINSTEM | 2022-04-29 | 12:00 | 0.13 | 1.4 | 1.08 | 0.63 | 0.35 | 0.08 | 0.03 | 8.67 | 1.71 | 31.53 | 20.77 | 4.2379
MAINSTEM | 2022-04-30 | 12:00 | 0.08 | 1.02 | 0.66 | 0.42 | 0.35 | 0.08 | 0.03 | 8.53 | 1.14 | 5.17 | 21.45 | 4.1696
MAINSTEM | 2022-05-01 | 12:00 | 0.08 | 0.95 | 0.59 | 0.39 | 0.35 | 0.08 | 0.03 | 8.49 | 1.06 | 1.32 | 21.68 | 4.1421
MAINSTEM | 2022-05-02 | 12:00 | 0.07 | 0.93 | 0.57 | 0.38 | 0.35 | 0.07 | 0.03 | 8.37 | 1.05 | 0.7 | 22.32 | 4.1231
MAINSTEM | 2022-05-03 | 12:00 | 0.07 | 0.93 | 0.56 | 0.37 | 0.34 | 0.07 | 0.03 | 8.32 | 1.04 | 0.59 | 22.56 | 4.109
MAINSTEM | 2022-05-04 | 12:00 | 0.07 | 0.92 | 0.55 | 0.37 | 0.34 | 0.07 | 0.03 | 8.87 | 1.04 | 0.57 | 19.57 | 4.0991
MAINSTEM | 2022-05-05 | 12:00 | 0.07 | 0.92 | 0.55 | 0.37 | 0.34 | 0.07 | 0.03 | 8.59 | 1.03 | 0.57 | 21.08 | 4.0903
MAINSTEM | 2022-05-06 | 12:00 | 0.07 | 0.91 | 0.55 | 0.37 | 0.34 | 0.07 | 0.03 | 8.38 | 1.03 | 0.57 | 22.19 | 4.0813
MAINSTEM | 2022-05-07 | 12:00 | 0.07 | 0.91 | 0.55 | 0.37 | 0.34 | 0.07 | 0.03 | 8.26 | 1.03 | 0.57 | 22.94 | 4.0737
MAINSTEM | 2022-05-08 | 12:00 | 0.07 | 0.91 | 0.55 | 0.37 | 0.34 | 0.07 | 0.03 | 8.17 | 1.04 | 0.57 | 23.36 | 4.067
MAINSTEM | 2022-05-09 | 12:00 | 0.07 | 0.92 | 0.55 | 0.37 | 0.34 | 0.07 | 0.03 | 8.02 | 1.05 | 0.57 | 24.25 | 4.0605
MAINSTEM | 2022-05-10 | 12:00 | 0.07 | 0.92 | 0.55 | 0.37 | 0.34 | 0.07 | 0.03 | 8 | 1.05 | 0.57 | 24.39 | 4.0552
MAINSTEM | 2022-05-11 | 12:00 | 0.07 | 0.92 | 0.55 | 0.37 | 0.34 | 0.07 | 0.03 | 8.05 | 1.05 | 0.58 | 24.03 | 4.0505
MAINSTEM | 2022-05-12 | 12:00 | 0.07 | 0.92 | 0.55 | 0.37 | 0.34 | 0.07 | 0.03 | 8 | 1.06 | 0.58 | 24.38 | 4.0463
MAINSTEM | 2022-05-13 | 12:00 | 0.08 | 0.99 | 0.63 | 0.41 | 0.34 | 0.07 | 0.03 | 7.97 | 1.15 | 0.51 | 24.45 | 4.0458
MAINSTEM | 2022-05-14 | 12:00 | 0.26 | 2.56 | 2.36 | 1.26 | 0.37 | 0.1 | 0.04 | 8.02 | 3.54 | 72.86 | 23.96 | 4.2007
MAINSTEM | 2022-05-15 | 12:00 | 0.14 | 1.52 | 1.21 | 0.69 | 0.35 | 0.08 | 0.03 | 8.45 | 2.02 | 33.53 | 21.83 | 4.1224
MAINSTEM | 2022-05-16 | 12:00 | 0.08 | 1.03 | 0.68 | 0.43 | 0.34 | 0.07 | 0.03 | 8.46 | 1.24 | 7.48 | 21.75 | 4.0891
MAINSTEM | 2022-05-17 | 12:00 | 0.07 | 0.93 | 0.57 | 0.38 | 0.34 | 0.07 | 0.03 | 8.39 | 1.07 | 1.91 | 22.13 | 4.0783
MAINSTEM | 2022-05-18 | 12:00 | 0.07 | 0.92 | 0.55 | 0.37 | 0.34 | 0.07 | 0.03 | 8.02 | 1.03 | 0.82 | 24.19 | 4.0707
MAINSTEM | 2022-05-19 | 12:00 | 0.07 | 0.91 | 0.55 | 0.37 | 0.34 | 0.07 | 0.03 | 7.81 | 1.03 | 0.61 | 25.49 | 4.0641
MAINSTEM | 2022-05-20 | 12:00 | 0.07 | 0.92 | 0.55 | 0.37 | 0.34 | 0.07 | 0.03 | 7.75 | 1.04 | 0.58 | 25.66 | 4.0584
MAINSTEM | 2022-05-21 | 12:00 | 0.07 | 0.92 | 0.55 | 0.37 | 0.34 | 0.07 | 0.03 | 7.74 | 1.05 | 0.57 | 25.9 | 4.0533
MAINSTEM | 2022-05-22 | 12:00 | 0.07 | 0.92 | 0.55 | 0.37 | 0.34 | 0.07 | 0.03 | 7.62 | 1.05 | 0.57 | 26.41 | 4.0487
MAINSTEM | 2022-05-23 | 12:00 | 0.07 | 0.92 | 0.55 | 0.37 | 0.34 | 0.07 | 0.03 | 7.54 | 1.06 | 0.58 | 26.86 | 4.0446
MAINSTEM | 2022-05-24 | 12:00 | 0.07 | 0.92 | 0.55 | 0.37 | 0.34 | 0.07 | 0.03 | 7.55 | 1.06 | 0.54 | 26.91 | 4.0411
MAINSTEM | 2022-05-25 | 12:00 | 0.07 | 0.92 | 0.55 | 0.37 | 0.34 | 0.07 | 0.03 | 7.62 | 1.06 | 0.48 | 26.6 | 4.0379
MAINSTEM | 2022-05-26 | 12:00 | 0.07 | 0.92 | 0.55 | 0.37 | 0.34 | 0.07 | 0.03 | 7.62 | 1.06 | 0.46 | 26.66 | 4.035
MAINSTEM | 2022-05-27 | 12:00 | 0.16 | 1.69 | 1.4 | 0.78 | 0.35 | 0.08 | 0.03 | 7.58 | 2.21 | 23.49 | 26.69 | 4.0551
MAINSTEM | 2022-05-28 | 12:00 | 0.17 | 1.83 | 1.55 | 0.86 | 0.35 | 0.08 | 0.03 | 7.39 | 2.5 | 20.3 | 27.69 | 4.053
MAINSTEM | 2022-05-29 | 12:00 | 0.13 | 1.4 | 1.08 | 0.63 | 0.35 | 0.07 | 0.03 | 7.27 | 1.85 | 7.15 | 28.29 | 4.0403
MAINSTEM | 2022-05-30 | 12:00 | 0.08 | 1.02 | 0.66 | 0.42 | 0.34 | 0.07 | 0.03 | 7.57 | 1.24 | 1.07 | 26.77 | 4.0308
MAINSTEM | 2022-05-31 | 12:00 | 0.07 | 0.94 | 0.57 | 0.38 | 0.34 | 0.06 | 0.03 | 7.42 | 1.1 | 0.49 | 27.41 | 4.0274
MAINSTEM | 2022-06-01 | 12:00 | 0.07 | 0.93 | 0.56 | 0.37 | 0.33 | 0.06 | 0.03 | 7.46 | 1.08 | 0.37 | 27.55 | 4.0252
MAINSTEM | 2022-06-02 | 12:00 | 0.07 | 0.93 | 0.56 | 0.37 | 0.33 | 0.06 | 0.03 | 7.31 | 1.07 | 0.33 | 28.11 | 4.0234
MAINSTEM | 2022-06-03 | 12:00 | 0.07 | 0.93 | 0.56 | 0.37 | 0.33 | 0.06 | 0.03 | 7.16 | 1.07 | 0.31 | 28.8 | 4.0217
MAINSTEM | 2022-06-04 | 12:00 | 0.14 | 1.49 | 1.19 | 0.68 | 0.34 | 0.07 | 0.03 | 7.14 | 1.92 | 24.01 | 28.88 | 4.0367
MAINSTEM | 2022-06-05 | 12:00 | 0.23 | 2.35 | 2.12 | 1.14 | 0.36 | 0.09 | 0.04 | 7.07 | 3.3 | 91.01 | 29.1 | 4.1007
MAINSTEM | 2022-06-06 | 12:00 | 0.26 | 2.55 | 2.35 | 1.25 | 0.37 | 0.1 | 0.04 | 7.23 | 3.63 | 128.06 | 28.46 | 4.1346
MAINSTEM | 2022-06-07 | 12:00 | 0.14 | 1.5 | 1.19 | 0.68 | 0.35 | 0.08 | 0.03 | 7.44 | 2.07 | 45.26 | 27.55 | 4.0526
MAINSTEM | 2022-06-08 | 12:00 | 0.1 | 1.19 | 0.86 | 0.52 | 0.34 | 0.07 | 0.03 | 7.49 | 1.53 | 9.98 | 27.31 | 4.0419
MAINSTEM | 2022-06-09 | 12:00 | 0.08 | 0.97 | 0.61 | 0.4 | 0.34 | 0.07 | 0.03 | 7.45 | 1.16 | 1.35 | 27.37 | 4.0352
MAINSTEM | 2022-06-10 | 12:00 | 0.07 | 0.93 | 0.57 | 0.38 | 0.34 | 0.07 | 0.03 | 7.15 | 1.08 | 0.58 | 28.99 | 4.032
MAINSTEM | 2022-06-11 | 12:00 | 0.07 | 0.92 | 0.56 | 0.37 | 0.34 | 0.07 | 0.03 | 7.21 | 1.07 | 0.44 | 28.69 | 4.0296
MAINSTEM | 2022-06-12 | 12:00 | 0.1 | 1.21 | 0.88 | 0.53 | 0.34 | 0.07 | 0.03 | 7.17 | 1.5 | 1.75 | 28.8 | 4.031
MAINSTEM | 2022-06-13 | 12:00 | 0.11 | 1.22 | 0.88 | 0.53 | 0.34 | 0.07 | 0.03 | 7.22 | 1.54 | 1.89 | 28.71 | 4.0294
MAINSTEM | 2022-06-14 | 12:00 | 0.08 | 0.98 | 0.62 | 0.4 | 0.34 | 0.07 | 0.03 | 7.22 | 1.18 | 0.46 | 28.53 | 4.0244
MAINSTEM | 2022-06-15 | 12:00 | 0.15 | 1.61 | 1.32 | 0.74 | 0.35 | 0.08 | 0.03 | 7.13 | 2.1 | 124.65 | 28.87 | 4.1652
MAINSTEM | 2022-06-16 | 12:00 | 0.26 | 2.61 | 2.42 | 1.29 | 0.37 | 0.1 | 0.04 | 7.21 | 3.66 | 111.02 | 28.73 | 4.1927
MAINSTEM | 2022-06-17 | 12:00 | 0.18 | 1.91 | 1.65 | 0.91 | 0.36 | 0.09 | 0.03 | 7.23 | 2.68 | 55.73 | 28.65 | 4.0901
MAINSTEM | 2022-06-18 | 12:00 | 0.1 | 1.19 | 0.85 | 0.51 | 0.34 | 0.07 | 0.03 | 7.09 | 1.54 | 16.72 | 29.17 | 4.0522
MAINSTEM | 2022-06-19 | 12:00 | 0.08 | 0.97 | 0.61 | 0.4 | 0.34 | 0.07 | 0.03 | 7.16 | 1.17 | 3.72 | 29.01 | 4.0429
MAINSTEM | 2022-06-20 | 12:00 | 0.07 | 0.93 | 0.57 | 0.38 | 0.34 | 0.07 | 0.03 | 7.12 | 1.09 | 0.81 | 29.28 | 4.0388
MAINSTEM | 2022-06-21 | 12:00 | 0.07 | 0.93 | 0.56 | 0.37 | 0.34 | 0.07 | 0.03 | 6.94 | 1.07 | 0.51 | 30.02 | 4.0357
MAINSTEM | 2022-06-22 | 12:00 | 0.07 | 0.92 | 0.56 | 0.37 | 0.34 | 0.07 | 0.03 | 7.01 | 1.07 | 0.45 | 29.6 | 4.0332
MAINSTEM | 2022-06-23 | 12:00 | 0.17 | 1.78 | 1.5 | 0.84 | 0.35 | 0.08 | 0.03 | 7.14 | 2.34 | 74.95 | 28.77 | 4.3539
MAINSTEM | 2022-06-24 | 12:00 | 0.23 | 2.28 | 2.05 | 1.11 | 0.36 | 0.09 | 0.04 | 7.03 | 3.13 | 46.82 | 29.79 | 4.222
MAINSTEM | 2022-06-25 | 12:00 | 0.14 | 1.57 | 1.27 | 0.72 | 0.35 | 0.08 | 0.03 | 7.01 | 2.11 | 13.92 | 29.61 | 4.1015
MAINSTEM | 2022-06-26 | 12:00 | 0.17 | 1.82 | 1.54 | 0.86 | 0.36 | 0.09 | 0.03 | 7.09 | 2.43 | 12.33 | 28.98 | 4.4177
MAINSTEM | 2022-06-27 | 12:00 | 0.23 | 2.31 | 2.08 | 1.12 | 0.36 | 0.09 | 0.04 | 7.07 | 3.14 | 8.41 | 29.44 | 4.444
MAINSTEM | 2022-06-28 | 12:00 | 0.17 | 1.8 | 1.53 | 0.85 | 0.36 | 0.09 | 0.03 | 6.97 | 2.3 | 4.41 | 30.2 | 4.2782
MAINSTEM | 2022-06-29 | 12:00 | 0.1 | 1.21 | 0.87 | 0.53 | 0.35 | 0.08 | 0.03 | 6.98 | 1.41 | 1.31 | 29.75 | 4.1599
MAINSTEM | 2022-06-30 | 12:00 | 0.14 | 1.48 | 1.18 | 0.68 | 0.36 | 0.08 | 0.03 | 6.96 | 1.85 | 24.46 | 29.94 | 4.2038
MAINSTEM | 2022-07-01 | 12:00 | 0.13 | 1.47 | 1.16 | 0.67 | 0.35 | 0.08 | 0.03 | 6.92 | 1.88 | 23.52 | 30.13 | 4.1665
MAINSTEM | 2022-07-02 | 12:00 | 0.09 | 1.04 | 0.68 | 0.43 | 0.35 | 0.08 | 0.03 | 6.82 | 1.23 | 4.75 | 30.53 | 4.119
MAINSTEM | 2022-07-03 | 12:00 | 0.08 | 0.95 | 0.59 | 0.39 | 0.34 | 0.07 | 0.03 | 6.85 | 1.1 | 1.34 | 30.45 | 4.1043
MAINSTEM | 2022-07-04 | 12:00 | 0.11 | 1.29 | 0.96 | 0.57 | 0.35 | 0.08 | 0.03 | 6.8 | 1.61 | 14.52 | 30.62 | 4.1259
MAINSTEM | 2022-07-05 | 12:00 | 0.14 | 1.52 | 1.21 | 0.69 | 0.35 | 0.08 | 0.03 | 6.86 | 2 | 21.96 | 30.5 | 4.1231
MAINSTEM | 2022-07-06 | 12:00 | 0.09 | 1.11 | 0.76 | 0.47 | 0.34 | 0.07 | 0.03 | 6.71 | 1.37 | 5.13 | 31.02 | 4.0894
MAINSTEM | 2022-07-07 | 12:00 | 0.17 | 1.77 | 1.49 | 0.83 | 0.36 | 0.08 | 0.03 | 6.77 | 2.33 | 55.46 | 30.82 | 4.225
MAINSTEM | 2022-07-08 | 12:00 | 0.23 | 2.33 | 2.11 | 1.13 | 0.36 | 0.09 | 0.04 | 7.04 | 3.2 | 28.91 | 30.09 | 4.2881
MAINSTEM | 2022-07-09 | 12:00 | 0.13 | 1.42 | 1.1 | 0.64 | 0.35 | 0.08 | 0.03 | 6.8 | 1.86 | 7.88 | 30.89 | 4.1386
MAINSTEM | 2022-07-10 | 12:00 | 0.15 | 1.6 | 1.3 | 0.74 | 0.35 | 0.08 | 0.03 | 6.95 | 2.09 | 13.49 | 29.57 | 4.37
MAINSTEM | 2022-07-11 | 12:00 | 0.21 | 2.18 | 1.94 | 1.05 | 0.36 | 0.09 | 0.04 | 7.03 | 2.93 | 11.12 | 30.08 | 4.4024
MAINSTEM | 2022-07-12 | 12:00 | 0.13 | 1.4 | 1.08 | 0.63 | 0.35 | 0.08 | 0.03 | 6.94 | 1.78 | 5.04 | 30.23 | 4.2067
MAINSTEM | 2022-07-13 | 12:00 | 0.08 | 1.01 | 0.65 | 0.42 | 0.34 | 0.07 | 0.03 | 6.87 | 1.18 | 1.3 | 30.39 | 4.1496
MAINSTEM | 2022-07-14 | 12:00 | 0.15 | 1.63 | 1.34 | 0.75 | 0.35 | 0.08 | 0.03 | 6.88 | 2.12 | 31.54 | 30.64 | 4.2502
MAINSTEM | 2022-07-15 | 12:00 | 0.19 | 1.99 | 1.73 | 0.95 | 0.36 | 0.09 | 0.03 | 7.06 | 2.66 | 17.05 | 29.93 | 4.3267
MAINSTEM | 2022-07-16 | 12:00 | 0.19 | 1.97 | 1.71 | 0.94 | 0.36 | 0.09 | 0.03 | 7.26 | 2.63 | 8.52 | 28.93 | 4.3577
MAINSTEM | 2022-07-17 | 12:00 | 0.16 | 1.75 | 1.46 | 0.82 | 0.35 | 0.08 | 0.03 | 7.25 | 2.29 | 8.29 | 28.87 | 4.2862
MAINSTEM | 2022-07-18 | 12:00 | 0.11 | 1.25 | 0.91 | 0.55 | 0.34 | 0.07 | 0.03 | 7.06 | 1.55 | 4.78 | 29.5 | 4.1954
MAINSTEM | 2022-07-19 | 12:00 | 0.08 | 0.97 | 0.61 | 0.4 | 0.34 | 0.07 | 0.03 | 6.77 | 1.13 | 1.23 | 31.02 | 4.1544
MAINSTEM | 2022-07-20 | 12:00 | 0.07 | 0.93 | 0.57 | 0.38 | 0.34 | 0.07 | 0.03 | 6.97 | 1.07 | 0.69 | 29.91 | 4.1375
MAINSTEM | 2022-07-21 | 12:00 | 0.07 | 0.92 | 0.56 | 0.37 | 0.34 | 0.07 | 0.03 | 6.89 | 1.06 | 0.6 | 30.39 | 4.1246
MAINSTEM | 2022-07-22 | 12:00 | 0.1 | 1.14 | 0.79 | 0.49 | 0.34 | 0.07 | 0.03 | 6.84 | 1.38 | 2.15 | 30.4 | 4.1222
MAINSTEM | 2022-07-23 | 12:00 | 0.09 | 1.05 | 0.7 | 0.44 | 0.34 | 0.07 | 0.03 | 6.81 | 1.27 | 2.11 | 30.58 | 4.1117
MAINSTEM | 2022-07-24 | 12:00 | 0.07 | 0.95 | 0.58 | 0.38 | 0.34 | 0.07 | 0.03 | 6.76 | 1.1 | 0.87 | 30.68 | 4.0962
MAINSTEM | 2022-07-25 | 12:00 | 0.07 | 0.93 | 0.56 | 0.37 | 0.34 | 0.07 | 0.03 | 6.88 | 1.07 | 0.63 | 30.17 | 4.0878
MAINSTEM | 2022-07-26 | 12:00 | 0.17 | 1.75 | 1.47 | 0.82 | 0.35 | 0.08 | 0.03 | 6.9 | 2.3 | 45.03 | 30.07 | 4.1849
MAINSTEM | 2022-07-27 | 12:00 | 0.2 | 2.05 | 1.79 | 0.98 | 0.36 | 0.09 | 0.03 | 7.02 | 2.79 | 39.19 | 29.76 | 4.1716
MAINSTEM | 2022-07-28 | 12:00 | 0.17 | 1.76 | 1.48 | 0.82 | 0.35 | 0.08 | 0.03 | 7.07 | 2.37 | 22.48 | 29.42 | 4.1294
MAINSTEM | 2022-07-29 | 12:00 | 0.12 | 1.33 | 1.01 | 0.59 | 0.34 | 0.07 | 0.03 | 6.7 | 1.75 | 13.55 | 31.09 | 4.098
MAINSTEM | 2022-07-30 | 12:00 | 0.08 | 1 | 0.65 | 0.42 | 0.34 | 0.07 | 0.03 | 6.82 | 1.22 | 3.42 | 30.46 | 4.0761
MAINSTEM | 2022-07-31 | 12:00 | 0.07 | 0.94 | 0.57 | 0.38 | 0.34 | 0.07 | 0.03 | 6.83 | 1.1 | 1.13 | 30.34 | 4.0674
MAINSTEM | 2022-08-01 | 12:00 | 0.18 | 1.87 | 1.6 | 0.88 | 0.35 | 0.08 | 0.03 | 6.89 | 2.48 | 71.88 | 30.16 | 4.2724
MAINSTEM | 2022-08-02 | 12:00 | 0.18 | 1.91 | 1.65 | 0.91 | 0.35 | 0.08 | 0.03 | 6.76 | 2.6 | 49.92 | 31.12 | 4.1807
MAINSTEM | 2022-08-03 | 12:00 | 0.1 | 1.15 | 0.81 | 0.5 | 0.34 | 0.07 | 0.03 | 6.71 | 1.46 | 12.06 | 30.99 | 4.0926
MAINSTEM | 2022-08-04 | 12:00 | 0.08 | 0.97 | 0.6 | 0.4 | 0.34 | 0.07 | 0.03 | 6.7 | 1.15 | 2.9 | 31.08 | 4.0784
MAINSTEM | 2022-08-05 | 12:00 | 0.07 | 0.93 | 0.57 | 0.38 | 0.34 | 0.07 | 0.03 | 6.74 | 1.09 | 1.02 | 30.8 | 4.071
MAINSTEM | 2022-08-06 | 12:00 | 0.08 | 1.03 | 0.67 | 0.43 | 0.34 | 0.07 | 0.03 | 6.83 | 1.22 | 0.85 | 30.46 | 4.0674
MAINSTEM | 2022-08-07 | 12:00 | 0.08 | 0.98 | 0.62 | 0.4 | 0.34 | 0.07 | 0.03 | 6.93 | 1.16 | 0.78 | 29.93 | 4.0618
MAINSTEM | 2022-08-08 | 12:00 | 0.07 | 0.93 | 0.57 | 0.38 | 0.34 | 0.07 | 0.03 | 7.04 | 1.08 | 0.62 | 29.58 | 4.0559
MAINSTEM | 2022-08-09 | 12:00 | 0.1 | 1.19 | 0.85 | 0.52 | 0.34 | 0.07 | 0.03 | 7.03 | 1.46 | 3.68 | 29.52 | 4.0604
MAINSTEM | 2022-08-10 | 12:00 | 0.19 | 1.92 | 1.66 | 0.91 | 0.36 | 0.08 | 0.03 | 7.06 | 2.63 | 23.42 | 29.41 | 4.0861
MAINSTEM | 2022-08-11 | 12:00 | 0.1 | 1.18 | 0.84 | 0.51 | 0.34 | 0.07 | 0.03 | 7.01 | 1.51 | 7.01 | 29.63 | 4.0523
MAINSTEM | 2022-08-12 | 12:00 | 0.08 | 0.97 | 0.61 | 0.4 | 0.34 | 0.07 | 0.03 | 6.96 | 1.16 | 1.83 | 29.95 | 4.0435
MAINSTEM | 2022-08-13 | 12:00 | 0.07 | 0.93 | 0.57 | 0.38 | 0.34 | 0.06 | 0.03 | 7.03 | 1.08 | 0.67 | 29.5 | 4.0396
MAINSTEM | 2022-08-14 | 12:00 | 0.07 | 0.92 | 0.56 | 0.37 | 0.33 | 0.06 | 0.03 | 7.15 | 1.06 | 0.49 | 29.12 | 4.0367
MAINSTEM | 2022-08-15 | 12:00 | 0.07 | 0.92 | 0.56 | 0.37 | 0.33 | 0.06 | 0.03 | 7.3 | 1.06 | 0.46 | 28.41 | 4.0341
MAINSTEM | 2022-08-16 | 12:00 | 0.07 | 0.92 | 0.55 | 0.37 | 0.33 | 0.06 | 0.03 | 7.14 | 1.05 | 0.43 | 29.06 | 4.0318
MAINSTEM | 2022-08-17 | 12:00 | 0.07 | 0.92 | 0.55 | 0.37 | 0.33 | 0.06 | 0.03 | 7.16 | 1.05 | 0.42 | 28.88 | 4.0297
MAINSTEM | 2022-08-18 | 12:00 | 0.15 | 1.66 | 1.36 | 0.77 | 0.35 | 0.08 | 0.03 | 7.21 | 2.16 | 152.98 | 28.48 | 4.1228
MAINSTEM | 2022-08-19 | 12:00 | 0.24 | 2.41 | 2.19 | 1.17 | 0.36 | 0.09 | 0.04 | 7.07 | 3.42 | 161.46 | 29.3 | 4.1048
MAINSTEM | 2022-08-20 | 12:00 | 0.13 | 1.44 | 1.12 | 0.65 | 0.35 | 0.07 | 0.03 | 7.03 | 1.97 | 61.09 | 29.57 | 4.0431
MAINSTEM | 2022-08-21 | 12:00 | 0.17 | 1.83 | 1.56 | 0.86 | 0.35 | 0.08 | 0.03 | 7 | 2.45 | 82.3 | 29.66 | 4.143
MAINSTEM | 2022-08-22 | 12:00 | 0.24 | 2.41 | 2.19 | 1.17 | 0.36 | 0.09 | 0.04 | 7.07 | 3.39 | 70.96 | 29.31 | 4.1113
MAINSTEM | 2022-08-23 | 12:00 | 0.17 | 1.77 | 1.49 | 0.83 | 0.35 | 0.08 | 0.03 | 7.03 | 2.47 | 25.43 | 29.46 | 4.0589
MAINSTEM | 2022-08-24 | 12:00 | 0.1 | 1.13 | 0.78 | 0.48 | 0.34 | 0.07 | 0.03 | 7.25 | 1.45 | 6.68 | 28.44 | 4.0368
MAINSTEM | 2022-08-25 | 12:00 | 0.08 | 0.96 | 0.6 | 0.39 | 0.34 | 0.06 | 0.03 | 7.31 | 1.14 | 0.97 | 28.35 | 4.031
MAINSTEM | 2022-08-26 | 12:00 | 0.07 | 0.93 | 0.56 | 0.37 | 0.33 | 0.06 | 0.03 | 7.39 | 1.08 | 0.48 | 27.97 | 4.0282
MAINSTEM | 2022-08-27 | 12:00 | 0.07 | 0.92 | 0.56 | 0.37 | 0.33 | 0.06 | 0.03 | 7.53 | 1.07 | 0.39 | 27.22 | 4.026
MAINSTEM | 2022-08-28 | 12:00 | 0.07 | 0.92 | 0.55 | 0.37 | 0.33 | 0.06 | 0.03 | 7.36 | 1.06 | 0.35 | 28.07 | 4.0243
MAINSTEM | 2022-08-29 | 12:00 | 0.07 | 0.92 | 0.55 | 0.37 | 0.33 | 0.06 | 0.03 | 7.32 | 1.06 | 0.32 | 28.24 | 4.0227
MAINSTEM | 2022-08-30 | 12:00 | 0.07 | 0.92 | 0.55 | 0.37 | 0.33 | 0.06 | 0.03 | 7.24 | 1.06 | 0.29 | 28.51 | 4.0212
MAINSTEM | 2022-08-31 | 12:00 | 0.15 | 1.66 | 1.36 | 0.77 | 0.35 | 0.08 | 0.03 | 7.25 | 2.15 | 33.01 | 28.36 | 4.0581
MAINSTEM | 2022-09-01 | 12:00 | 0.26 | 2.54 | 2.34 | 1.25 | 0.37 | 0.1 | 0.04 | 7.45 | 3.63 | 43.85 | 27.58 | 4.076
MAINSTEM | 2022-09-02 | 12:00 | 0.14 | 1.55 | 1.24 | 0.71 | 0.35 | 0.07 | 0.03 | 7.62 | 2.16 | 16.67 | 26.62 | 4.0297
MAINSTEM | 2022-09-03 | 12:00 | 0.09 | 1.06 | 0.7 | 0.44 | 0.33 | 0.06 | 0.03 | 7.68 | 1.32 | 1.71 | 26.27 | 4.0206
MAINSTEM | 2022-09-04 | 12:00 | 0.3 | 2.92 | 2.76 | 1.45 | 0.37 | 0.1 | 0.04 | 7.74 | 4.04 | 49.33 | 25.35 | 4.8112
MAINSTEM | 2022-09-05 | 12:00 | 0.27 | 2.69 | 2.5 | 1.32 | 0.37 | 0.1 | 0.04 | 7.67 | 3.68 | 7.82 | 26.21 | 4.6671
MAINSTEM | 2022-09-06 | 12:00 | 0.14 | 1.56 | 1.26 | 0.72 | 0.35 | 0.08 | 0.03 | 7.98 | 2.01 | 1.73 | 24.64 | 4.24
MAINSTEM | 2022-09-07 | 12:00 | 0.08 | 1.02 | 0.66 | 0.43 | 0.34 | 0.07 | 0.03 | 7.87 | 1.19 | 0.75 | 25.21 | 4.1559
MAINSTEM | 2022-09-08 | 12:00 | 0.07 | 0.93 | 0.57 | 0.38 | 0.34 | 0.07 | 0.03 | 7.74 | 1.05 | 0.6 | 25.9 | 4.1381
MAINSTEM | 2022-09-09 | 12:00 | 0.07 | 0.92 | 0.55 | 0.37 | 0.34 | 0.07 | 0.03 | 7.52 | 1.03 | 0.57 | 26.96 | 4.1238
MAINSTEM | 2022-09-10 | 12:00 | 0.07 | 0.92 | 0.55 | 0.37 | 0.34 | 0.07 | 0.03 | 7.61 | 1.03 | 0.57 | 26.65 | 4.1103
MAINSTEM | 2022-09-11 | 12:00 | 0.07 | 0.91 | 0.55 | 0.37 | 0.34 | 0.07 | 0.03 | 7.69 | 1.03 | 0.57 | 26.11 | 4.1
MAINSTEM | 2022-09-12 | 12:00 | 0.07 | 0.91 | 0.55 | 0.37 | 0.34 | 0.07 | 0.03 | 7.78 | 1.04 | 0.57 | 25.61 | 4.0911
MAINSTEM | 2022-09-13 | 12:00 | 0.07 | 0.92 | 0.55 | 0.37 | 0.34 | 0.07 | 0.03 | 7.68 | 1.04 | 0.57 | 26.15 | 4.0832
MAINSTEM | 2022-09-14 | 12:00 | 0.07 | 0.92 | 0.55 | 0.37 | 0.34 | 0.07 | 0.03 | 7.67 | 1.04 | 0.57 | 26.27 | 4.076
MAINSTEM | 2022-09-15 | 12:00 | 0.07 | 0.92 | 0.55 | 0.37 | 0.34 | 0.07 | 0.03 | 7.76 | 1.04 | 0.57 | 25.76 | 4.07
MAINSTEM | 2022-09-16 | 12:00 | 0.08 | 0.96 | 0.6 | 0.39 | 0.34 | 0.07 | 0.03 | 7.82 | 1.11 | 0.67 | 25.36 | 4.0662
MAINSTEM | 2022-09-17 | 12:00 | 0.08 | 1 | 0.64 | 0.42 | 0.34 | 0.07 | 0.03 | 7.93 | 1.18 | 0.84 | 24.72 | 4.0625
MAINSTEM | 2022-09-18 | 12:00 | 0.07 | 0.93 | 0.56 | 0.38 | 0.34 | 0.07 | 0.03 | 8.12 | 1.06 | 0.62 | 23.69 | 4.0564
MAINSTEM | 2022-09-19 | 12:00 | 0.07 | 0.92 | 0.55 | 0.37 | 0.34 | 0.07 | 0.03 | 8.07 | 1.04 | 0.58 | 23.95 | 4.0524
MAINSTEM | 2022-09-20 | 12:00 | 0.07 | 0.92 | 0.55 | 0.37 | 0.34 | 0.07 | 0.03 | 7.95 | 1.04 | 0.57 | 24.64 | 4.0485
MAINSTEM | 2022-09-21 | 12:00 | 0.15 | 1.61 | 1.31 | 0.74 | 0.35 | 0.08 | 0.03 | 7.87 | 2.08 | 22.42 | 24.95 | 4.0699
MAINSTEM | 2022-09-22 | 12:00 | 0.26 | 2.56 | 2.36 | 1.26 | 0.37 | 0.1 | 0.04 | 7.93 | 3.53 | 37.02 | 24.45 | 4.27
MAINSTEM | 2022-09-23 | 12:00 | 0.18 | 1.86 | 1.59 | 0.88 | 0.35 | 0.08 | 0.03 | 7.93 | 2.55 | 24.72 | 24.8 | 4.1238
MAINSTEM | 2022-09-24 | 12:00 | 0.1 | 1.15 | 0.81 | 0.5 | 0.34 | 0.07 | 0.03 | 8 | 1.46 | 6.95 | 24.35 | 4.0693
MAINSTEM | 2022-09-25 | 12:00 | 0.08 | 0.96 | 0.6 | 0.39 | 0.34 | 0.07 | 0.03 | 8.02 | 1.13 | 1.88 | 24.27 | 4.0576
MAINSTEM | 2022-09-26 | 12:00 | 0.14 | 1.53 | 1.23 | 0.7 | 0.35 | 0.08 | 0.03 | 7.99 | 1.97 | 30.22 | 24.25 | 4.082
MAINSTEM | 2022-09-27 | 12:00 | 0.16 | 1.68 | 1.39 | 0.78 | 0.35 | 0.08 | 0.03 | 8.11 | 2.27 | 32.82 | 23.68 | 4.0778
MAINSTEM | 2022-09-28 | 12:00 | 0.09 | 1.09 | 0.74 | 0.46 | 0.34 | 0.07 | 0.03 | 8.22 | 1.35 | 8.79 | 23.11 | 4.0521
MAINSTEM | 2022-09-29 | 12:00 | 0.07 | 0.95 | 0.58 | 0.38 | 0.34 | 0.07 | 0.03 | 8.27 | 1.1 | 2.21 | 22.79 | 4.0448
MAINSTEM | 2022-09-30 | 12:00 | 0.07 | 0.92 | 0.55 | 0.37 | 0.34 | 0.07 | 0.03 | 8.41 | 1.05 | 0.87 | 22.06 | 4.0409
MAINSTEM | 2022-10-01 | 12:00 | 0.07 | 0.91 | 0.54 | 0.37 | 0.34 | 0.07 | 0.03 | 8.89 | 1.03 | 0.58 | 19.49 | 4.0381
MAINSTEM | 2022-10-02 | 12:00 | 0.07 | 0.91 | 0.54 | 0.36 | 0.34 | 0.07 | 0.03 | 8.7 | 1.02 | 0.48 | 20.48 | 4.0357
MAINSTEM | 2022-10-03 | 12:00 | 0.07 | 0.91 | 0.54 | 0.36 | 0.34 | 0.07 | 0.03 | 8.65 | 1.02 | 0.45 | 20.73 | 4.0332
MAINSTEM | 2022-10-04 | 12:00 | 0.07 | 0.91 | 0.54 | 0.36 | 0.34 | 0.07 | 0.03 | 8.61 | 1.02 | 0.42 | 20.98 | 4.0308
MAINSTEM | 2022-10-05 | 12:00 | 0.07 | 0.91 | 0.54 | 0.36 | 0.34 | 0.07 | 0.03 | 8.67 | 1.02 | 0.4 | 20.65 | 4.0286
MAINSTEM | 2022-10-06 | 12:00 | 0.07 | 0.91 | 0.54 | 0.37 | 0.34 | 0.07 | 0.03 | 8.68 | 1.02 | 0.37 | 20.55 | 4.0266
MAINSTEM | 2022-10-07 | 12:00 | 0.07 | 0.91 | 0.55 | 0.37 | 0.34 | 0.07 | 0.03 | 8.74 | 1.03 | 0.35 | 20.23 | 4.0247
MAINSTEM | 2022-10-08 | 12:00 | 0.11 | 1.22 | 0.89 | 0.53 | 0.34 | 0.07 | 0.03 | 8.78 | 1.5 | 1.92 | 19.97 | 4.0266
MAINSTEM | 2022-10-09 | 12:00 | 0.13 | 1.48 | 1.17 | 0.67 | 0.35 | 0.08 | 0.03 | 8.85 | 1.92 | 2.39 | 19.59 | 4.028
MAINSTEM | 2022-10-10 | 12:00 | 0.2 | 2.07 | 1.82 | 0.99 | 0.36 | 0.09 | 0.03 | 8.71 | 2.8 | 5.75 | 20.2 | 4.0431
MAINSTEM | 2022-10-11 | 12:00 | 0.3 | 2.92 | 2.76 | 1.45 | 0.37 | 0.1 | 0.04 | 8.66 | 4.1 | 58.39 | 20.43 | 4.2226
MAINSTEM | 2022-10-12 | 12:00 | 0.19 | 2 | 1.75 | 0.96 | 0.36 | 0.09 | 0.03 | 8.86 | 2.83 | 30.89 | 19.55 | 4.0739
MAINSTEM | 2022-10-13 | 12:00 | 0.13 | 1.48 | 1.16 | 0.67 | 0.35 | 0.08 | 0.03 | 8.9 | 1.97 | 36.4 | 19.36 | 4.0586
MAINSTEM | 2022-10-14 | 12:00 | 0.23 | 2.36 | 2.14 | 1.15 | 0.36 | 0.09 | 0.04 | 9.11 | 3.31 | 84.26 | 18.28 | 4.0895
MAINSTEM | 2022-10-15 | 12:00 | 0.12 | 1.38 | 1.06 | 0.62 | 0.34 | 0.07 | 0.03 | 9.15 | 1.84 | 30.63 | 18.18 | 4.0418
MAINSTEM | 2022-10-16 | 12:00 | 0.08 | 1.01 | 0.65 | 0.42 | 0.34 | 0.07 | 0.03 | 9.19 | 1.21 | 6.54 | 18 | 4.0313
MAINSTEM | 2022-10-17 | 12:00 | 0.07 | 0.93 | 0.56 | 0.37 | 0.33 | 0.06 | 0.03 | 9.18 | 1.06 | 0.88 | 18.05 | 4.0277
MAINSTEM | 2022-10-18 | 12:00 | 0.2 | 2.08 | 1.83 | 1 | 0.36 | 0.09 | 0.03 | 9.02 | 2.78 | 54.32 | 18.59 | 4.2426
MAINSTEM | 2022-10-19 | 12:00 | 0.21 | 2.14 | 1.89 | 1.03 | 0.36 | 0.09 | 0.03 | 9.75 | 2.95 | 42.68 | 15.39 | 4.1416
MAINSTEM | 2022-10-20 | 12:00 | 0.11 | 1.27 | 0.94 | 0.56 | 0.34 | 0.07 | 0.03 | 9.92 | 1.64 | 13.64 | 14.61 | 4.062
MAINSTEM | 2022-10-21 | 12:00 | 0.08 | 0.98 | 0.62 | 0.4 | 0.34 | 0.07 | 0.03 | 9.75 | 1.14 | 3.47 | 15.37 | 4.0477
MAINSTEM | 2022-10-22 | 12:00 | 0.07 | 0.92 | 0.55 | 0.37 | 0.34 | 0.07 | 0.03 | 9.79 | 1.03 | 1.12 | 15.2 | 4.042
MAINSTEM | 2022-10-23 | 12:00 | 0.07 | 0.91 | 0.54 | 0.36 | 0.34 | 0.07 | 0.03 | 9.75 | 1.01 | 0.66 | 15.4 | 4.0384
MAINSTEM | 2022-10-24 | 12:00 | 0.07 | 0.91 | 0.54 | 0.36 | 0.34 | 0.07 | 0.03 | 9.79 | 1.01 | 0.52 | 15.21 | 4.0351
MAINSTEM | 2022-10-25 | 12:00 | 0.07 | 0.91 | 0.54 | 0.36 | 0.34 | 0.07 | 0.03 | 9.84 | 1.01 | 0.44 | 14.99 | 4.0324
MAINSTEM | 2022-10-26 | 12:00 | 0.07 | 0.91 | 0.54 | 0.36 | 0.34 | 0.07 | 0.03 | 9.84 | 1.01 | 0.41 | 15.01 | 4.03
MAINSTEM | 2022-10-27 | 12:00 | 0.07 | 0.91 | 0.54 | 0.36 | 0.34 | 0.07 | 0.03 | 9.8 | 1.02 | 0.39 | 15.17 | 4.0278
MAINSTEM | 2022-10-28 | 12:00 | 0.07 | 0.91 | 0.54 | 0.36 | 0.34 | 0.07 | 0.03 | 9.88 | 1.02 | 0.36 | 14.84 | 4.0258
MAINSTEM | 2022-10-29 | 12:00 | 0.07 | 0.91 | 0.54 | 0.36 | 0.34 | 0.07 | 0.03 | 10.19 | 1.01 | 0.33 | 13.48 | 4.0243
MAINSTEM | 2022-10-30 | 12:00 | 0.07 | 0.91 | 0.54 | 0.36 | 0.34 | 0.06 | 0.03 | 10.45 | 1.01 | 0.3 | 12.46 | 4.0227
MAINSTEM | 2022-10-31 | 12:00 | 0.07 | 0.91 | 0.54 | 0.36 | 0.34 | 0.06 | 0.03 | 10.16 | 1.01 | 0.28 | 13.65 | 4.021
MAINSTEM | 2022-11-01 | 12:00 | 0.07 | 0.91 | 0.54 | 0.36 | 0.34 | 0.06 | 0.03 | 10.53 | 1.01 | 0.24 | 12.11 | 4.0197
MAINSTEM | 2022-11-02 | 12:00 | 0.07 | 0.91 | 0.54 | 0.36 | 0.33 | 0.06 | 0.03 | 10.38 | 1.01 | 0.21 | 12.73 | 4.0184
MAINSTEM | 2022-11-03 | 12:00 | 0.08 | 0.96 | 0.59 | 0.39 | 0.34 | 0.07 | 0.03 | 10.05 | 1.09 | 0.18 | 14.1 | 4.0177
MAINSTEM | 2022-11-04 | 12:00 | 0.14 | 1.56 | 1.26 | 0.72 | 0.35 | 0.08 | 0.03 | 10.71 | 2.03 | 3.19 | 11.41 | 4.0226
MAINSTEM | 2022-11-05 | 12:00 | 0.09 | 1.04 | 0.69 | 0.44 | 0.34 | 0.07 | 0.03 | 10.7 | 1.24 | 0.36 | 11.49 | 4.0165
MAINSTEM | 2022-11-06 | 12:00 | 0.07 | 0.93 | 0.56 | 0.38 | 0.33 | 0.06 | 0.03 | 10.49 | 1.06 | 0.18 | 12.32 | 4.0145
MAINSTEM | 2022-11-07 | 12:00 | 0.07 | 0.91 | 0.54 | 0.37 | 0.33 | 0.06 | 0.03 | 10.33 | 1.02 | 0.16 | 12.93 | 4.0133
MAINSTEM | 2022-11-08 | 12:00 | 0.07 | 0.91 | 0.54 | 0.36 | 0.33 | 0.06 | 0.03 | 10.4 | 1.02 | 0.15 | 12.64 | 4.0125
MAINSTEM | 2022-11-09 | 12:00 | 0.07 | 0.91 | 0.54 | 0.36 | 0.33 | 0.06 | 0.03 | 10.55 | 1.02 | 0.15 | 12.07 | 4.0117
MAINSTEM | 2022-11-10 | 12:00 | 0.07 | 0.91 | 0.54 | 0.36 | 0.33 | 0.06 | 0.03 | 10.87 | 1.01 | 0.15 | 10.85 | 4.0111
MAINSTEM | 2022-11-11 | 12:00 | 0.07 | 0.9 | 0.54 | 0.36 | 0.33 | 0.06 | 0.03 | 11.18 | 1 | 0.14 | 9.68 | 4.0105
MAINSTEM | 2022-11-12 | 12:00 | 0.07 | 0.9 | 0.54 | 0.36 | 0.33 | 0.06 | 0.03 | 11 | 1 | 0.14 | 10.39 | 4.0099
MAINSTEM | 2022-11-13 | 12:00 | 0.07 | 0.91 | 0.54 | 0.36 | 0.33 | 0.06 | 0.03 | 10.85 | 1.01 | 0.14 | 10.96 | 4.0093
MAINSTEM | 2022-11-14 | 12:00 | 0.07 | 0.91 | 0.54 | 0.36 | 0.33 | 0.06 | 0.03 | 10.76 | 1.01 | 0.13 | 11.34 | 4.0087
MAINSTEM | 2022-11-15 | 12:00 | 0.07 | 0.91 | 0.54 | 0.36 | 0.33 | 0.06 | 0.03 | 10.56 | 1.01 | 0.13 | 12.07 | 4.0081
MAINSTEM | 2022-11-16 | 12:00 | 0.17 | 1.81 | 1.53 | 0.85 | 0.35 | 0.08 | 0.03 | 9.94 | 2.38 | 59.96 | 14.48 | 4.0415
MAINSTEM | 2022-11-17 | 12:00 | 0.27 | 2.67 | 2.48 | 1.31 | 0.37 | 0.1 | 0.04 | 10.79 | 3.84 | 57.5 | 11.14 | 4.0469
MAINSTEM | 2022-11-18 | 12:00 | 0.16 | 1.67 | 1.38 | 0.78 | 0.35 | 0.08 | 0.03 | 11.23 | 2.37 | 14.48 | 9.53 | 4.0161
MAINSTEM | 2022-11-19 | 12:00 | 0.11 | 1.27 | 0.94 | 0.56 | 0.34 | 0.07 | 0.03 | 10.75 | 1.64 | 0.88 | 11.28 | 4.0109
MAINSTEM | 2022-11-20 | 12:00 | 0.13 | 1.48 | 1.17 | 0.67 | 0.34 | 0.07 | 0.03 | 10.85 | 1.93 | 0.52 | 10.92 | 4.0108
MAINSTEM | 2022-11-21 | 12:00 | 0.08 | 1.03 | 0.67 | 0.43 | 0.33 | 0.06 | 0.03 | 11.01 | 1.22 | 0.14 | 10.37 | 4.008
MAINSTEM | 2022-11-22 | 12:00 | 0.08 | 1.03 | 0.68 | 0.43 | 0.33 | 0.06 | 0.03 | 10.73 | 1.21 | 0.23 | 11.44 | 4.0077
MAINSTEM | 2022-11-23 | 12:00 | 0.3 | 2.96 | 2.8 | 1.47 | 0.37 | 0.1 | 0.04 | 10.66 | 4.22 | 62.02 | 11.53 | 4.0535
MAINSTEM | 2022-11-24 | 12:00 | 0.19 | 1.96 | 1.7 | 0.93 | 0.35 | 0.08 | 0.03 | 11.43 | 2.83 | 25.01 | 8.82 | 4.017
MAINSTEM | 2022-11-25 | 12:00 | 0.1 | 1.2 | 0.87 | 0.52 | 0.33 | 0.06 | 0.03 | 11.27 | 1.58 | 1.17 | 9.4 | 4.0091
MAINSTEM | 2022-11-26 | 12:00 | 0.08 | 0.96 | 0.6 | 0.39 | 0.33 | 0.06 | 0.02 | 11.02 | 1.13 | 0.15 | 10.3 | 4.0073
MAINSTEM | 2022-11-27 | 12:00 | 0.07 | 0.92 | 0.55 | 0.37 | 0.32 | 0.05 | 0.02 | 10.8 | 1.04 | 0.13 | 11.1 | 4.0066
MAINSTEM | 2022-11-28 | 12:00 | 0.29 | 2.83 | 2.65 | 1.4 | 0.37 | 0.1 | 0.04 | 11.28 | 3.95 | 117.47 | 9.27 | 4.2079
MAINSTEM | 2022-11-29 | 12:00 | 0.21 | 2.14 | 1.9 | 1.03 | 0.36 | 0.09 | 0.03 | 11.88 | 3.07 | 76.52 | 7.28 | 4.0562
MAINSTEM | 2022-11-30 | 12:00 | 0.12 | 1.31 | 0.99 | 0.58 | 0.34 | 0.07 | 0.03 | 12.05 | 1.76 | 23.81 | 6.77 | 4.0254
MAINSTEM | 2022-12-01 | 12:00 | 0.08 | 0.99 | 0.63 | 0.41 | 0.33 | 0.06 | 0.03 | 11.97 | 1.17 | 2.01 | 7.05 | 4.0185
MAINSTEM | 2022-12-02 | 12:00 | 0.07 | 0.92 | 0.55 | 0.37 | 0.33 | 0.06 | 0.03 | 11.94 | 1.04 | 0.32 | 7.15 | 4.0162
MAINSTEM | 2022-12-03 | 12:00 | 0.07 | 0.91 | 0.54 | 0.36 | 0.33 | 0.06 | 0.03 | 11.7 | 1.01 | 0.17 | 7.95 | 4.0148
MAINSTEM | 2022-12-04 | 12:00 | 0.07 | 0.91 | 0.54 | 0.36 | 0.33 | 0.06 | 0.03 | 11.45 | 1.01 | 0.16 | 8.77 | 4.0134
MAINSTEM | 2022-12-05 | 12:00 | 0.07 | 0.91 | 0.54 | 0.36 | 0.33 | 0.06 | 0.03 | 11.42 | 1.01 | 0.15 | 8.98 | 4.0126
MAINSTEM | 2022-12-06 | 12:00 | 0.07 | 0.91 | 0.54 | 0.36 | 0.33 | 0.06 | 0.03 | 11.28 | 1.01 | 0.15 | 9.38 | 4.0119
MAINSTEM | 2022-12-07 | 12:00 | 0.24 | 2.4 | 2.19 | 1.17 | 0.36 | 0.09 | 0.04 | 11.51 | 3.32 | 48.08 | 8.56 | 4.044
MAINSTEM | 2022-12-08 | 12:00 | 0.18 | 1.86 | 1.59 | 0.88 | 0.35 | 0.08 | 0.03 | 12.05 | 2.61 | 24.2 | 6.79 | 4.0222
MAINSTEM | 2022-12-09 | 12:00 | 0.1 | 1.15 | 0.81 | 0.5 | 0.34 | 0.07 | 0.03 | 11.96 | 1.46 | 1.56 | 7.04 | 4.013
MAINSTEM | 2022-12-10 | 12:00 | 0.08 | 0.95 | 0.59 | 0.39 | 0.33 | 0.06 | 0.03 | 11.95 | 1.1 | 0.19 | 7.1 | 4.0107
MAINSTEM | 2022-12-11 | 12:00 | 0.1 | 1.13 | 0.78 | 0.48 | 0.33 | 0.06 | 0.03 | 11.95 | 1.34 | 3.98 | 7.04 | 4.063
MAINSTEM | 2022-12-12 | 12:00 | 0.24 | 2.37 | 2.15 | 1.15 | 0.37 | 0.09 | 0.04 | 11.56 | 2.94 | 40.25 | 8.08 | 5.7868
MAINSTEM | 2022-12-13 | 12:00 | 0.11 | 1.3 | 0.97 | 0.58 | 0.36 | 0.09 | 0.03 | 11.52 | 1.12 | 2.39 | 8.58 | 4.3685
MAINSTEM | 2022-12-14 | 12:00 | 0.1 | 1.14 | 0.79 | 0.49 | 0.36 | 0.08 | 0.03 | 11.64 | 0.99 | 0.76 | 8.2 | 4.2697
MAINSTEM | 2022-12-15 | 12:00 | 0.09 | 1.05 | 0.7 | 0.44 | 0.35 | 0.08 | 0.03 | 11.59 | 0.99 | 0.6 | 8.38 | 4.2142
MAINSTEM | 2022-12-16 | 12:00 | 0.08 | 1 | 0.64 | 0.41 | 0.35 | 0.08 | 0.03 | 11.66 | 0.99 | 0.57 | 8.1 | 4.1802
MAINSTEM | 2022-12-17 | 12:00 | 0.08 | 0.96 | 0.6 | 0.39 | 0.35 | 0.08 | 0.03 | 11.56 | 1 | 0.57 | 8.43 | 4.1578
MAINSTEM | 2022-12-18 | 12:00 | 0.07 | 0.94 | 0.57 | 0.38 | 0.35 | 0.08 | 0.03 | 12.04 | 1 | 0.56 | 6.84 | 4.1436
MAINSTEM | 2022-12-19 | 12:00 | 0.07 | 0.92 | 0.55 | 0.37 | 0.35 | 0.08 | 0.03 | 11.77 | 1 | 0.56 | 7.75 | 4.1302
MAINSTEM | 2022-12-20 | 12:00 | 0.07 | 0.91 | 0.55 | 0.37 | 0.35 | 0.08 | 0.03 | 11.4 | 1 | 0.55 | 8.96 | 4.1169
MAINSTEM | 2022-12-21 | 12:00 | 0.14 | 1.5 | 1.19 | 0.68 | 0.35 | 0.08 | 0.03 | 10.92 | 1.9 | 7.07 | 10.61 | 4.1464
MAINSTEM | 2022-12-22 | 12:00 | 0.1 | 1.17 | 0.83 | 0.51 | 0.35 | 0.08 | 0.03 | 10.74 | 1.44 | 3.85 | 11.33 | 4.1145
MAINSTEM | 2022-12-23 | 12:00 | 0.18 | 1.83 | 1.56 | 0.86 | 0.36 | 0.09 | 0.03 | 11.27 | 2.43 | 25.66 | 9.37 | 4.1845
MAINSTEM | 2022-12-24 | 12:00 | 0.09 | 1.11 | 0.76 | 0.47 | 0.35 | 0.08 | 0.03 | 11.75 | 1.35 | 6.79 | 7.75 | 4.1083
MAINSTEM | 2022-12-25 | 12:00 | 0.07 | 0.94 | 0.58 | 0.38 | 0.34 | 0.07 | 0.03 | 11.41 | 1.08 | 1.8 | 8.89 | 4.093
MAINSTEM | 2022-12-26 | 12:00 | 0.07 | 0.91 | 0.55 | 0.37 | 0.34 | 0.07 | 0.03 | 11.55 | 1.02 | 0.79 | 8.38 | 4.0842
MAINSTEM | 2022-12-27 | 12:00 | 0.2 | 2.04 | 1.79 | 0.97 | 0.36 | 0.09 | 0.04 | 11.37 | 2.72 | 72.81 | 9 | 4.2294
MAINSTEM | 2022-12-28 | 12:00 | 0.12 | 1.31 | 0.98 | 0.58 | 0.35 | 0.08 | 0.03 | 11.97 | 1.64 | 26.87 | 7.03 | 4.1274
MAINSTEM | 2022-12-29 | 12:00 | 0.08 | 0.99 | 0.63 | 0.41 | 0.34 | 0.07 | 0.03 | 11.85 | 1.15 | 5.77 | 7.46 | 4.1018
MAINSTEM | 2022-12-30 | 12:00 | 0.07 | 0.93 | 0.56 | 0.37 | 0.34 | 0.07 | 0.03 | 11.59 | 1.04 | 1.56 | 8.31 | 4.0901
MAINSTEM | 2022-12-31 | 12:00 | 0.07 | 0.91 | 0.54 | 0.37 | 0.34 | 0.07 | 0.03 | 11.67 | 1.02 | 0.74 | 8.05 | 4.0817
MAINSTEM | 2023-01-01 | 12:00 | 0.07 | 0.91 | 0.54 | 0.36 | 0.34 | 0.07 | 0.03 | 11.49 | 1.01 | 0.59 | 8.7 | 4.075
MAINSTEM | 2023-01-02 | 12:00 | 0.07 | 0.91 | 0.54 | 0.36 | 0.34 | 0.07 | 0.03 | 12.22 | 1.01 | 0.56 | 6.23 | 4.0696
MAINSTEM | 2023-01-03 | 12:00 | 0.07 | 0.9 | 0.54 | 0.36 | 0.34 | 0.07 | 0.03 | 12.58 | 1 | 0.55 | 5.13 | 4.0655
MAINSTEM | 2023-01-04 | 12:00 | 0.07 | 0.9 | 0.53 | 0.36 | 0.34 | 0.07 | 0.03 | 12.05 | 1 | 0.55 | 6.81 | 4.0608
MAINSTEM | 2023-01-05 | 12:00 | 0.07 | 0.9 | 0.54 | 0.36 | 0.34 | 0.07 | 0.03 | 11.8 | 1 | 0.55 | 7.63 | 4.0558
MAINSTEM | 2023-01-06 | 12:00 | 0.07 | 0.9 | 0.54 | 0.36 | 0.34 | 0.07 | 0.03 | 11.66 | 1 | 0.55 | 8.08 | 4.0514
MAINSTEM | 2023-01-07 | 12:00 | 0.07 | 0.91 | 0.54 | 0.36 | 0.34 | 0.07 | 0.03 | 11.56 | 1.01 | 0.55 | 8.43 | 4.0471
MAINSTEM | 2023-01-08 | 12:00 | 0.07 | 0.91 | 0.54 | 0.36 | 0.34 | 0.07 | 0.03 | 11.53 | 1.01 | 0.55 | 8.49 | 4.0433
MAINSTEM | 2023-01-09 | 12:00 | 0.07 | 0.91 | 0.54 | 0.36 | 0.34 | 0.07 | 0.03 | 11.51 | 1.01 | 0.55 | 8.58 | 4.0402
MAINSTEM | 2023-01-10 | 12:00 | 0.15 | 1.59 | 1.29 | 0.73 | 0.35 | 0.08 | 0.03 | 11.32 | 2.03 | 60.79 | 9.15 | 4.1725
MAINSTEM | 2023-01-11 | 12:00 | 0.25 | 2.49 | 2.29 | 1.22 | 0.37 | 0.1 | 0.04 | 11.11 | 3.41 | 96.5 | 9.89 | 4.4567
MAINSTEM | 2023-01-12 | 12:00 | 0.11 | 1.28 | 0.95 | 0.57 | 0.35 | 0.08 | 0.03 | 11.38 | 1.58 | 27.15 | 9.08 | 4.1939
MAINSTEM | 2023-01-13 | 12:00 | 0.08 | 0.98 | 0.62 | 0.4 | 0.35 | 0.08 | 0.03 | 12.07 | 1.11 | 4.44 | 6.74 | 4.1638
MAINSTEM | 2023-01-14 | 12:00 | 0.07 | 0.93 | 0.56 | 0.37 | 0.35 | 0.08 | 0.03 | 11.85 | 1.03 | 1.17 | 7.45 | 4.1483
MAINSTEM | 2023-01-15 | 12:00 | 0.07 | 0.91 | 0.55 | 0.37 | 0.35 | 0.07 | 0.03 | 11.72 | 1.01 | 0.66 | 7.85 | 4.1318
MAINSTEM | 2023-01-16 | 12:00 | 0.07 | 0.91 | 0.54 | 0.36 | 0.35 | 0.07 | 0.03 | 11.64 | 1.01 | 0.57 | 8.13 | 4.1179
MAINSTEM | 2023-01-17 | 12:00 | 0.07 | 0.91 | 0.54 | 0.36 | 0.35 | 0.07 | 0.03 | 11.31 | 1.01 | 0.56 | 9.29 | 4.1067
MAINSTEM | 2023-01-18 | 12:00 | 0.21 | 2.12 | 1.88 | 1.02 | 0.36 | 0.09 | 0.04 | 11.12 | 2.81 | 40.19 | 9.89 | 4.6507
MAINSTEM | 2023-01-19 | 12:00 | 0.1 | 1.2 | 0.86 | 0.52 | 0.35 | 0.08 | 0.03 | 11.5 | 1.39 | 6.13 | 8.64 | 4.304
MAINSTEM | 2023-01-20 | 12:00 | 0.08 | 1 | 0.64 | 0.41 | 0.35 | 0.08 | 0.03 | 11.2 | 1.1 | 1.16 | 9.7 | 4.242
MAINSTEM | 2023-01-21 | 12:00 | 0.08 | 0.96 | 0.59 | 0.39 | 0.35 | 0.08 | 0.03 | 10.89 | 1.05 | 0.65 | 10.82 | 4.2028
MAINSTEM | 2023-01-22 | 12:00 | 0.08 | 0.98 | 0.62 | 0.4 | 0.35 | 0.08 | 0.03 | 10.8 | 1.1 | 0.71 | 11.12 | 4.1812
MAINSTEM | 2023-01-23 | 12:00 | 0.07 | 0.93 | 0.56 | 0.38 | 0.35 | 0.08 | 0.03 | 10.63 | 1.03 | 0.59 | 11.79 | 4.1595
MAINSTEM | 2023-01-24 | 12:00 | 0.07 | 0.92 | 0.55 | 0.37 | 0.35 | 0.08 | 0.03 | 10.95 | 1.02 | 0.57 | 10.54 | 4.1445
MAINSTEM | 2023-01-25 | 12:00 | 0.07 | 0.91 | 0.54 | 0.37 | 0.35 | 0.08 | 0.03 | 10.92 | 1.02 | 0.56 | 10.75 | 4.1321
MAINSTEM | 2023-01-26 | 12:00 | 0.11 | 1.22 | 0.89 | 0.53 | 0.35 | 0.08 | 0.03 | 10.57 | 1.48 | 45.21 | 11.96 | 4.2249
MAINSTEM | 2023-01-27 | 12:00 | 0.16 | 1.73 | 1.44 | 0.81 | 0.36 | 0.09 | 0.03 | 10.95 | 2.24 | 50.77 | 10.56 | 4.3497
MAINSTEM | 2023-01-28 | 12:00 | 0.08 | 1.03 | 0.68 | 0.43 | 0.35 | 0.08 | 0.03 | 11.3 | 1.19 | 6.43 | 9.31 | 4.214
MAINSTEM | 2023-01-29 | 12:00 | 0.07 | 0.94 | 0.57 | 0.38 | 0.35 | 0.08 | 0.03 | 11.4 | 1.04 | 1.34 | 8.93 | 4.1886
MAINSTEM | 2023-01-30 | 12:00 | 0.07 | 0.92 | 0.55 | 0.37 | 0.35 | 0.08 | 0.03 | 11.38 | 1.01 | 0.68 | 9.04 | 4.1685
MAINSTEM | 2023-01-31 | 12:00 | 0.07 | 0.91 | 0.54 | 0.37 | 0.35 | 0.08 | 0.03 | 11.2 | 1.01 | 0.58 | 9.69 | 4.1496
MAINSTEM | 2023-02-01 | 12:00 | 0.07 | 0.92 | 0.56 | 0.37 | 0.35 | 0.08 | 0.03 | 11.03 | 1.03 | 0.57 | 10.26 | 4.1359
MAINSTEM | 2023-02-02 | 12:00 | 0.08 | 1.02 | 0.66 | 0.42 | 0.35 | 0.08 | 0.03 | 10.99 | 1.18 | 0.91 | 10.41 | 4.1285
MAINSTEM | 2023-02-03 | 12:00 | 0.07 | 0.93 | 0.56 | 0.37 | 0.35 | 0.07 | 0.03 | 10.82 | 1.04 | 0.62 | 11.06 | 4.1111
MAINSTEM | 2023-02-04 | 12:00 | 0.07 | 0.91 | 0.54 | 0.37 | 0.34 | 0.07 | 0.03 | 10.73 | 1.02 | 0.57 | 11.4 | 4.1002
MAINSTEM | 2023-02-05 | 12:00 | 0.07 | 0.91 | 0.54 | 0.36 | 0.34 | 0.07 | 0.03 | 10.87 | 1.02 | 0.56 | 10.85 | 4.091
MAINSTEM | 2023-02-06 | 12:00 | 0.07 | 0.91 | 0.54 | 0.36 | 0.34 | 0.07 | 0.03 | 10.8 | 1.02 | 0.56 | 11.11 | 4.0832
MAINSTEM | 2023-02-07 | 12:00 | 0.07 | 0.91 | 0.54 | 0.36 | 0.34 | 0.07 | 0.03 | 10.81 | 1.01 | 0.56 | 11.04 | 4.0772
MAINSTEM | 2023-02-08 | 12:00 | 0.07 | 0.91 | 0.54 | 0.36 | 0.34 | 0.07 | 0.03 | 11.02 | 1.01 | 0.56 | 10.29 | 4.0714
MAINSTEM | 2023-02-09 | 12:00 | 0.07 | 0.91 | 0.54 | 0.36 | 0.34 | 0.07 | 0.03 | 11.13 | 1.01 | 0.55 | 9.91 | 4.0667
MAINSTEM | 2023-02-10 | 12:00 | 0.07 | 0.93 | 0.56 | 0.37 | 0.34 | 0.07 | 0.03 | 11.01 | 1.04 | 0.58 | 10.33 | 4.062
MAINSTEM | 2023-02-11 | 12:00 | 0.08 | 1.02 | 0.66 | 0.42 | 0.34 | 0.07 | 0.03 | 11.52 | 1.18 | 0.9 | 8.57 | 4.0601
MAINSTEM | 2023-02-12 | 12:00 | 0.07 | 0.92 | 0.56 | 0.37 | 0.34 | 0.07 | 0.03 | 11.73 | 1.03 | 0.62 | 7.82 | 4.0545
MAINSTEM | 2023-02-13 | 12:00 | 0.07 | 0.91 | 0.54 | 0.36 | 0.34 | 0.07 | 0.03 | 11.08 | 1.01 | 0.56 | 10.12 | 4.0501
MAINSTEM | 2023-02-14 | 12:00 | 0.12 | 1.36 | 1.04 | 0.61 | 0.35 | 0.08 | 0.03 | 10.91 | 1.68 | 3.15 | 10.67 | 4.06
MAINSTEM | 2023-02-15 | 12:00 | 0.15 | 1.57 | 1.27 | 0.72 | 0.35 | 0.08 | 0.03 | 10.6 | 2.07 | 4.14 | 11.82 | 4.0649
MAINSTEM | 2023-02-16 | 12:00 | 0.2 | 2.07 | 1.82 | 0.99 | 0.36 | 0.09 | 0.04 | 10.33 | 2.79 | 71.54 | 12.84 | 4.1987
MAINSTEM | 2023-02-17 | 12:00 | 0.15 | 1.6 | 1.3 | 0.74 | 0.35 | 0.08 | 0.03 | 10.55 | 2.11 | 36.81 | 12.05 | 4.1345
MAINSTEM | 2023-02-18 | 12:00 | 0.09 | 1.06 | 0.7 | 0.44 | 0.34 | 0.07 | 0.03 | 10.35 | 1.27 | 8.14 | 12.85 | 4.0943
MAINSTEM | 2023-02-19 | 12:00 | 0.21 | 2.18 | 1.94 | 1.05 | 0.37 | 0.1 | 0.04 | 10.33 | 2.87 | 48.65 | 12.92 | 4.903
MAINSTEM | 2023-02-20 | 12:00 | 0.11 | 1.28 | 0.95 | 0.56 | 0.37 | 0.1 | 0.04 | 10.82 | 1.48 | 4.78 | 11.1 | 4.4246
MAINSTEM | 2023-02-21 | 12:00 | 0.09 | 1.1 | 0.75 | 0.47 | 0.36 | 0.09 | 0.04 | 10.69 | 1.23 | 0.92 | 11.57 | 4.3351
MAINSTEM | 2023-02-22 | 12:00 | 0.1 | 1.18 | 0.84 | 0.51 | 0.36 | 0.09 | 0.03 | 10.36 | 1.38 | 3.32 | 12.85 | 4.3083
MAINSTEM | 2023-02-23 | 12:00 | 0.09 | 1.09 | 0.74 | 0.46 | 0.35 | 0.08 | 0.03 | 9.82 | 1.27 | 3.28 | 15.11 | 4.253
MAINSTEM | 2023-02-24 | 12:00 | 0.08 | 0.99 | 0.63 | 0.41 | 0.35 | 0.08 | 0.03 | 9.85 | 1.12 | 0.96 | 15.15 | 4.215
MAINSTEM | 2023-02-25 | 12:00 | 0.08 | 0.95 | 0.59 | 0.39 | 0.35 | 0.08 | 0.03 | 10.91 | 1.07 | 0.69 | 10.72 | 4.2004
MAINSTEM | 2023-02-26 | 12:00 | 0.1 | 1.18 | 0.83 | 0.51 | 0.35 | 0.08 | 0.03 | 10.81 | 1.4 | 1.66 | 11.04 | 4.2069
MAINSTEM | 2023-02-27 | 12:00 | 0.21 | 2.13 | 1.89 | 1.02 | 0.37 | 0.1 | 0.04 | 10.4 | 2.84 | 27.88 | 12.55 | 4.6644
MAINSTEM | 2023-02-28 | 12:00 | 0.13 | 1.43 | 1.12 | 0.65 | 0.37 | 0.1 | 0.04 | 10.12 | 1.77 | 7.01 | 13.85 | 4.6159
MAINSTEM | 2023-03-01 | 12:00 | 0.09 | 1.04 | 0.69 | 0.44 | 0.36 | 0.09 | 0.04 | 9.74 | 1.18 | 0.65 | 15.51 | 4.3682
MAINSTEM | 2023-03-02 | 12:00 | 0.08 | 0.99 | 0.63 | 0.41 | 0.35 | 0.08 | 0.03 | 9.8 | 1.11 | 0.61 | 15.24 | 4.3143
MAINSTEM | 2023-03-03 | 12:00 | 0.15 | 1.62 | 1.32 | 0.75 | 0.37 | 0.1 | 0.04 | 9.55 | 2.05 | 16.54 | 15.77 | 6.1446
MAINSTEM | 2023-03-04 | 12:00 | 0.16 | 1.74 | 1.46 | 0.81 | 0.41 | 0.14 | 0.05 | 9.48 | 2.18 | 2.09 | 14.07 | 10.0834
MAINSTEM | 2023-03-05 | 12:00 | 0.13 | 1.46 | 1.15 | 0.66 | 0.4 | 0.13 | 0.05 | 9.58 | 1.77 | 1.13 | 15.17 | 7.9092
MAINSTEM | 2023-03-06 | 12:00 | 0.12 | 1.32 | 1 | 0.59 | 0.39 | 0.11 | 0.04 | 9.88 | 1.58 | 0.98 | 14.7 | 6.6432
MAINSTEM | 2023-03-07 | 12:00 | 0.1 | 1.21 | 0.87 | 0.53 | 0.38 | 0.11 | 0.04 | 9.87 | 1.42 | 0.87 | 15.03 | 5.8614
MAINSTEM | 2023-03-08 | 12:00 | 0.09 | 1.12 | 0.77 | 0.48 | 0.37 | 0.1 | 0.04 | 9.74 | 1.28 | 0.8 | 15.62 | 5.3851
MAINSTEM | 2023-03-09 | 12:00 | 0.09 | 1.05 | 0.69 | 0.44 | 0.36 | 0.09 | 0.04 | 9.73 | 1.18 | 0.75 | 15.64 | 5.0644
MAINSTEM | 2023-03-10 | 12:00 | 0.08 | 1 | 0.64 | 0.41 | 0.36 | 0.09 | 0.03 | 9.9 | 1.11 | 0.72 | 14.87 | 4.85
MAINSTEM | 2023-03-11 | 12:00 | 0.08 | 0.96 | 0.6 | 0.39 | 0.35 | 0.08 | 0.03 | 9.86 | 1.06 | 0.69 | 15.05 | 4.6837
MAINSTEM | 2023-03-12 | 12:00 | 0.07 | 0.94 | 0.58 | 0.38 | 0.35 | 0.08 | 0.03 | 9.83 | 1.03 | 0.66 | 15.14 | 4.5575
MAINSTEM | 2023-03-13 | 12:00 | 0.08 | 1.02 | 0.66 | 0.42 | 0.35 | 0.08 | 0.03 | 9.78 | 1.15 | 1.67 | 15.36 | 4.4865
MAINSTEM | 2023-03-14 | 12:00 | 0.09 | 1.12 | 0.77 | 0.48 | 0.35 | 0.08 | 0.03 | 9.66 | 1.31 | 14.28 | 15.92 | 4.5329
MAINSTEM | 2023-03-15 | 12:00 | 0.13 | 1.47 | 1.16 | 0.67 | 0.36 | 0.09 | 0.03 | 9.59 | 1.74 | 33.17 | 16.26 | 4.8369
MAINSTEM | 2023-03-16 | 12:00 | 0.09 | 1.06 | 0.71 | 0.45 | 0.35 | 0.08 | 0.03 | 9.6 | 1.13 | 1.9 | 16.23 | 4.5685
MAINSTEM | 2023-03-17 | 12:00 | 0.08 | 1 | 0.64 | 0.41 | 0.35 | 0.08 | 0.03 | 9.56 | 1.06 | 0.71 | 16.41 | 4.4543
MAINSTEM | 2023-03-18 | 12:00 | 0.08 | 0.96 | 0.6 | 0.39 | 0.35 | 0.08 | 0.03 | 9.54 | 1.04 | 0.63 | 16.49 | 4.3753
MAINSTEM | 2023-03-19 | 12:00 | 0.07 | 0.94 | 0.58 | 0.38 | 0.35 | 0.07 | 0.03 | 9.55 | 1.02 | 0.61 | 16.42 | 4.3198
MAINSTEM | 2023-03-20 | 12:00 | 0.07 | 0.93 | 0.56 | 0.37 | 0.34 | 0.07 | 0.03 | 9.54 | 1.01 | 0.6 | 16.44 | 4.2719
MAINSTEM | 2023-03-21 | 12:00 | 0.07 | 0.92 | 0.55 | 0.37 | 0.34 | 0.07 | 0.03 | 9.5 | 1.01 | 0.6 | 16.59 | 4.2328
MAINSTEM | 2023-03-22 | 12:00 | 0.07 | 0.92 | 0.55 | 0.37 | 0.34 | 0.07 | 0.03 | 9.43 | 1.01 | 0.59 | 16.89 | 4.2023
MAINSTEM | 2023-03-23 | 12:00 | 0.07 | 0.91 | 0.55 | 0.37 | 0.34 | 0.07 | 0.03 | 9.36 | 1.02 | 0.58 | 17.26 | 4.1771
MAINSTEM | 2023-03-24 | 12:00 | 0.07 | 0.91 | 0.55 | 0.37 | 0.34 | 0.07 | 0.03 | 9.35 | 1.02 | 0.58 | 17.25 | 4.1561
MAINSTEM | 2023-03-25 | 12:00 | 0.07 | 0.91 | 0.54 | 0.37 | 0.34 | 0.07 | 0.03 | 9.66 | 1.02 | 0.57 | 15.8 | 4.1408
MAINSTEM | 2023-03-26 | 12:00 | 0.07 | 0.91 | 0.54 | 0.37 | 0.34 | 0.07 | 0.03 | 9.48 | 1.02 | 0.57 | 16.64 | 4.1265
MAINSTEM | 2023-03-27 | 12:00 | 0.07 | 0.91 | 0.54 | 0.37 | 0.34 | 0.07 | 0.03 | 9.41 | 1.02 | 0.56 | 16.99 | 4.1126
MAINSTEM | 2023-03-28 | 12:00 | 0.07 | 0.91 | 0.54 | 0.37 | 0.34 | 0.07 | 0.03 | 9.42 | 1.03 | 0.56 | 16.89 | 4.1011
MAINSTEM | 2023-03-29 | 12:00 | 0.07 | 0.91 | 0.54 | 0.37 | 0.34 | 0.07 | 0.03 | 9.32 | 1.03 | 0.56 | 17.4 | 4.0908
MAINSTEM | 2023-03-30 | 12:00 | 0.07 | 0.91 | 0.54 | 0.37 | 0.34 | 0.07 | 0.03 | 9.3 | 1.03 | 0.56 | 17.48 | 4.081
MAINSTEM | 2023-03-31 | 12:00 | 0.08 | 1.02 | 0.66 | 0.42 | 0.34 | 0.07 | 0.03 | 9.3 | 1.19 | 0.8 | 17.46 | 4.0754
MAINSTEM | 2023-04-01 | 12:00 | 0.08 | 0.95 | 0.59 | 0.39 | 0.34 | 0.07 | 0.03 | 9.16 | 1.1 | 0.69 | 18.17 | 4.0662
MAINSTEM | 2023-04-02 | 12:00 | 0.07 | 0.92 | 0.55 | 0.37 | 0.33 | 0.06 | 0.03 | 9.06 | 1.05 | 0.59 | 18.64 | 4.0584
MAINSTEM | 2023-04-03 | 12:00 | 0.15 | 1.65 | 1.36 | 0.77 | 0.35 | 0.08 | 0.03 | 9.1 | 2.14 | 50.39 | 18.3 | 4.2258
MAINSTEM | 2023-04-04 | 12:00 | 0.15 | 1.59 | 1.29 | 0.73 | 0.35 | 0.08 | 0.03 | 9.13 | 2.04 | 32.63 | 18.36 | 4.2924
MAINSTEM | 2023-04-05 | 12:00 | 0.14 | 1.49 | 1.18 | 0.68 | 0.35 | 0.08 | 0.03 | 9.11 | 1.89 | 47.87 | 18.37 | 4.3162
MAINSTEM | 2023-04-06 | 12:00 | 0.11 | 1.24 | 0.91 | 0.54 | 0.35 | 0.08 | 0.03 | 9.25 | 1.51 | 25.21 | 17.76 | 4.2865
MAINSTEM | 2023-04-07 | 12:00 | 0.08 | 0.95 | 0.59 | 0.39 | 0.34 | 0.07 | 0.03 | 9.33 | 1.07 | 3.54 | 17.38 | 4.222
MAINSTEM | 2023-04-08 | 12:00 | 0.07 | 0.92 | 0.55 | 0.37 | 0.34 | 0.07 | 0.03 | 9.15 | 1.01 | 0.97 | 18.27 | 4.1915
MAINSTEM | 2023-04-09 | 12:00 | 0.07 | 0.91 | 0.55 | 0.37 | 0.34 | 0.07 | 0.03 | 9 | 1.01 | 0.63 | 19.02 | 4.1665
MAINSTEM | 2023-04-10 | 12:00 | 0.07 | 0.91 | 0.54 | 0.37 | 0.34 | 0.07 | 0.03 | 9.04 | 1.02 | 0.58 | 18.8 | 4.1472
MAINSTEM | 2023-04-11 | 12:00 | 0.07 | 0.91 | 0.54 | 0.37 | 0.34 | 0.07 | 0.03 | 9.1 | 1.02 | 0.57 | 18.45 | 4.1317
MAINSTEM | 2023-04-12 | 12:00 | 0.07 | 0.91 | 0.54 | 0.37 | 0.34 | 0.07 | 0.03 | 9.2 | 1.02 | 0.56 | 17.94 | 4.1193
MAINSTEM | 2023-04-13 | 12:00 | 0.07 | 0.91 | 0.54 | 0.37 | 0.34 | 0.07 | 0.03 | 9 | 1.02 | 0.56 | 18.93 | 4.1067
MAINSTEM | 2023-04-14 | 12:00 | 0.07 | 0.91 | 0.54 | 0.37 | 0.34 | 0.07 | 0.03 | 9.01 | 1.03 | 0.56 | 18.9 | 4.094
MAINSTEM | 2023-04-15 | 12:00 | 0.07 | 0.91 | 0.54 | 0.37 | 0.34 | 0.07 | 0.03 | 8.94 | 1.03 | 0.57 | 19.23 | 4.0838
MAINSTEM | 2023-04-16 | 12:00 | 0.07 | 0.91 | 0.55 | 0.37 | 0.34 | 0.07 | 0.03 | 8.87 | 1.03 | 0.57 | 19.59 | 4.0752
MAINSTEM | 2023-04-17 | 12:00 | 0.07 | 0.91 | 0.55 | 0.37 | 0.34 | 0.07 | 0.03 | 8.84 | 1.03 | 0.57 | 19.74 | 4.0678
MAINSTEM | 2023-04-18 | 12:00 | 0.17 | 1.78 | 1.5 | 0.83 | 0.35 | 0.08 | 0.03 | 8.78 | 2.32 | 103.96 | 19.86 | 4.3871
MAINSTEM | 2023-04-19 | 12:00 | 0.14 | 1.48 | 1.17 | 0.67 | 0.35 | 0.08 | 0.03 | 8.74 | 1.86 | 47.38 | 20.35 | 4.302
MAINSTEM | 2023-04-20 | 12:00 | 0.08 | 1 | 0.64 | 0.41 | 0.35 | 0.08 | 0.03 | 8.73 | 1.14 | 6.61 | 20.41 | 4.2003
MAINSTEM | 2023-04-21 | 12:00 | 0.14 | 1.54 | 1.24 | 0.71 | 0.36 | 0.09 | 0.03 | 8.73 | 1.95 | 22.43 | 20.24 | 4.387
MAINSTEM | 2023-04-22 | 12:00 | 0.11 | 1.28 | 0.95 | 0.56 | 0.35 | 0.08 | 0.03 | 9.14 | 1.55 | 9.86 | 18.34 | 4.3402
MAINSTEM | 2023-04-23 | 12:00 | 0.08 | 0.96 | 0.6 | 0.39 | 0.35 | 0.08 | 0.03 | 9.39 | 1.07 | 1.53 | 17.1 | 4.2618
MAINSTEM | 2023-04-24 | 12:00 | 0.07 | 0.92 | 0.55 | 0.37 | 0.34 | 0.07 | 0.03 | 9.14 | 1.01 | 0.7 | 18.31 | 4.2276
MAINSTEM | 2023-04-25 | 12:00 | 0.07 | 0.91 | 0.55 | 0.37 | 0.34 | 0.07 | 0.03 | 8.74 | 1.01 | 0.6 | 20.32 | 4.1956
MAINSTEM | 2023-04-26 | 12:00 | 0.07 | 0.91 | 0.55 | 0.37 | 0.34 | 0.07 | 0.03 | 8.61 | 1.02 | 0.58 | 21.01 | 4.1696
MAINSTEM | 2023-04-27 | 12:00 | 0.07 | 0.91 | 0.55 | 0.37 | 0.34 | 0.07 | 0.03 | 8.51 | 1.02 | 0.58 | 21.53 | 4.1494
MAINSTEM | 2023-04-28 | 12:00 | 0.07 | 0.91 | 0.55 | 0.37 | 0.34 | 0.07 | 0.03 | 8.45 | 1.03 | 0.57 | 21.83 | 4.1327
MAINSTEM | 2023-04-29 | 12:00 | 0.07 | 0.92 | 0.55 | 0.37 | 0.34 | 0.07 | 0.03 | 8.31 | 1.04 | 0.57 | 22.64 | 4.1168
MAINSTEM | 2023-04-30 | 12:00 | 0.07 | 0.92 | 0.55 | 0.37 | 0.34 | 0.07 | 0.03 | 8.27 | 1.05 | 0.57 | 22.86 | 4.1034
MAINSTEM | 2023-05-01 | 12:00 | 0.07 | 0.92 | 0.55 | 0.37 | 0.34 | 0.07 | 0.03 | 8.33 | 1.05 | 0.57 | 22.5 | 4.0933
MAINSTEM | 2023-05-02 | 12:00 | 0.07 | 0.92 | 0.55 | 0.37 | 0.34 | 0.07 | 0.03 | 8.37 | 1.05 | 0.57 | 22.25 | 4.0849
MAINSTEM | 2023-05-03 | 12:00 | 0.07 | 0.92 | 0.55 | 0.37 | 0.34 | 0.07 | 0.03 | 8.34 | 1.05 | 0.57 | 22.43 | 4.0773
MAINSTEM | 2023-05-04 | 12:00 | 0.07 | 0.92 | 0.55 | 0.37 | 0.34 | 0.07 | 0.03 | 8.22 | 1.05 | 0.57 | 23.09 | 4.0705
MAINSTEM | 2023-05-05 | 12:00 | 0.07 | 0.92 | 0.55 | 0.37 | 0.34 | 0.07 | 0.03 | 8.17 | 1.05 | 0.57 | 23.4 | 4.0644
MAINSTEM | 2023-05-06 | 12:00 | 0.13 | 1.47 | 1.16 | 0.67 | 0.35 | 0.08 | 0.03 | 8.15 | 1.87 | 47.42 | 23.35 | 4.1411
MAINSTEM | 2023-05-07 | 12:00 | 0.21 | 2.17 | 1.93 | 1.04 | 0.36 | 0.09 | 0.04 | 8.18 | 2.96 | 83.48 | 23.25 | 4.3188
MAINSTEM | 2023-05-08 | 12:00 | 0.2 | 2.02 | 1.76 | 0.96 | 0.36 | 0.09 | 0.04 | 8.09 | 2.71 | 56 | 23.87 | 4.3178
MAINSTEM | 2023-05-09 | 12:00 | 0.18 | 1.86 | 1.59 | 0.88 | 0.36 | 0.09 | 0.03 | 8.21 | 2.45 | 9.28 | 23.08 | 4.4973
MAINSTEM | 2023-05-10 | 12:00 | 0.13 | 1.42 | 1.11 | 0.64 | 0.35 | 0.08 | 0.03 | 8.33 | 1.75 | 2.99 | 22.65 | 4.4005
MAINSTEM | 2023-05-11 | 12:00 | 0.08 | 1 | 0.64 | 0.41 | 0.35 | 0.08 | 0.03 | 8.17 | 1.11 | 0.82 | 23.55 | 4.2757
MAINSTEM | 2023-05-12 | 12:00 | 0.07 | 0.94 | 0.58 | 0.38 | 0.35 | 0.08 | 0.03 | 8.27 | 1.04 | 0.62 | 22.94 | 4.2307
MAINSTEM | 2023-05-13 | 12:00 | 0.15 | 1.59 | 1.29 | 0.73 | 0.36 | 0.09 | 0.03 | 8.27 | 2.01 | 20.7 | 22.75 | 4.6112
MAINSTEM | 2023-05-14 | 12:00 | 0.19 | 1.94 | 1.68 | 0.92 | 0.36 | 0.09 | 0.04 | 8.17 | 2.49 | 6.32 | 23.46 | 5.1322
MAINSTEM | 2023-05-15 | 12:00 | 0.11 | 1.3 | 0.97 | 0.57 | 0.36 | 0.09 | 0.03 | 8.09 | 1.44 | 1.13 | 24.25 | 4.8817
MAINSTEM | 2023-05-16 | 12:00 | 0.1 | 1.13 | 0.78 | 0.48 | 0.35 | 0.08 | 0.03 | 8 | 1.22 | 0.71 | 24.79 | 4.6614
MAINSTEM | 2023-05-17 | 12:00 | 0.09 | 1.05 | 0.7 | 0.44 | 0.35 | 0.08 | 0.03 | 8.01 | 1.14 | 0.67 | 24.65 | 4.521
MAINSTEM | 2023-05-18 | 12:00 | 0.08 | 1 | 0.64 | 0.41 | 0.35 | 0.08 | 0.03 | 8.03 | 1.09 | 0.65 | 24.51 | 4.4273
MAINSTEM | 2023-05-19 | 12:00 | 0.08 | 0.96 | 0.6 | 0.39 | 0.35 | 0.08 | 0.03 | 8.08 | 1.05 | 0.63 | 24.11 | 4.3591
MAINSTEM | 2023-05-20 | 12:00 | 0.07 | 0.94 | 0.58 | 0.38 | 0.35 | 0.08 | 0.03 | 7.94 | 1.03 | 0.62 | 24.93 | 4.3112
MAINSTEM | 2023-05-21 | 12:00 | 0.07 | 0.93 | 0.56 | 0.37 | 0.35 | 0.08 | 0.03 | 7.85 | 1.02 | 0.61 | 25.44 | 4.2687
MAINSTEM | 2023-05-22 | 12:00 | 0.08 | 1 | 0.64 | 0.41 | 0.35 | 0.08 | 0.03 | 7.7 | 1.14 | 0.98 | 26.21 | 4.2384
MAINSTEM | 2023-05-23 | 12:00 | 0.08 | 0.98 | 0.62 | 0.4 | 0.35 | 0.07 | 0.03 | 7.68 | 1.12 | 1.17 | 26.29 | 4.2078
MAINSTEM | 2023-05-24 | 12:00 | 0.07 | 0.93 | 0.56 | 0.37 | 0.34 | 0.07 | 0.03 | 7.48 | 1.05 | 0.67 | 27.26 | 4.178
MAINSTEM | 2023-05-25 | 12:00 | 0.07 | 0.92 | 0.55 | 0.37 | 0.34 | 0.07 | 0.03 | 7.58 | 1.05 | 0.6 | 26.75 | 4.1564
MAINSTEM | 2023-05-26 | 12:00 | 0.07 | 0.92 | 0.56 | 0.37 | 0.34 | 0.07 | 0.03 | 7.48 | 1.05 | 0.59 | 27.39 | 4.1392
MAINSTEM | 2023-05-27 | 12:00 | 0.07 | 0.92 | 0.56 | 0.37 | 0.34 | 0.07 | 0.03 | 7.64 | 1.06 | 0.59 | 26.56 | 4.1253
MAINSTEM | 2023-05-28 | 12:00 | 0.13 | 1.45 | 1.13 | 0.66 | 0.35 | 0.08 | 0.03 | 7.79 | 1.84 | 15.01 | 25.47 | 4.1637
MAINSTEM | 2023-05-29 | 12:00 | 0.12 | 1.34 | 1.01 | 0.6 | 0.35 | 0.08 | 0.03 | 7.64 | 1.71 | 12.85 | 26.56 | 4.14
MAINSTEM | 2023-05-30 | 12:00 | 0.13 | 1.42 | 1.1 | 0.64 | 0.35 | 0.08 | 0.03 | 7.48 | 1.83 | 7.61 | 27.43 | 4.1287
MAINSTEM | 2023-05-31 | 12:00 | 0.1 | 1.17 | 0.83 | 0.5 | 0.34 | 0.07 | 0.03 | 7.43 | 1.45 | 3.29 | 27.66 | 4.1067
MAINSTEM | 2023-06-01 | 12:00 | 0.08 | 1.04 | 0.68 | 0.43 | 0.34 | 0.07 | 0.03 | 7.47 | 1.25 | 1.56 | 27.52 | 4.0941
MAINSTEM | 2023-06-02 | 12:00 | 0.07 | 0.94 | 0.57 | 0.38 | 0.34 | 0.07 | 0.03 | 7.64 | 1.09 | 0.77 | 26.51 | 4.0825
MAINSTEM | 2023-06-03 | 12:00 | 0.07 | 0.92 | 0.56 | 0.37 | 0.34 | 0.07 | 0.03 | 7.3 | 1.06 | 0.61 | 28.2 | 4.0745
MAINSTEM | 2023-06-04 | 12:00 | 0.07 | 0.92 | 0.56 | 0.37 | 0.34 | 0.07 | 0.03 | 7.56 | 1.06 | 0.58 | 27.02 | 4.0675
MAINSTEM | 2023-06-05 | 12:00 | 0.07 | 0.92 | 0.56 | 0.37 | 0.34 | 0.07 | 0.03 | 7.41 | 1.06 | 0.58 | 27.78 | 4.0615
MAINSTEM | 2023-06-06 | 12:00 | 0.2 | 2.03 | 1.78 | 0.97 | 0.36 | 0.09 | 0.03 | 7.53 | 2.71 | 114.28 | 26.94 | 4.4239
MAINSTEM | 2023-06-07 | 12:00 | 0.23 | 2.31 | 2.08 | 1.12 | 0.36 | 0.09 | 0.04 | 7.58 | 3.1 | 23.99 | 26.99 | 4.5275
MAINSTEM | 2023-06-08 | 12:00 | 0.11 | 1.25 | 0.91 | 0.55 | 0.35 | 0.08 | 0.03 | 7.75 | 1.49 | 3.28 | 26.05 | 4.2616
MAINSTEM | 2023-06-09 | 12:00 | 0.18 | 1.85 | 1.57 | 0.87 | 0.36 | 0.09 | 0.04 | 7.6 | 2.41 | 9.01 | 26.71 | 4.3757
MAINSTEM | 2023-06-10 | 12:00 | 0.18 | 1.92 | 1.66 | 0.91 | 0.36 | 0.09 | 0.04 | 7.54 | 2.53 | 8.65 | 27.29 | 4.4581
MAINSTEM | 2023-06-11 | 12:00 | 0.1 | 1.15 | 0.81 | 0.5 | 0.35 | 0.08 | 0.03 | 7.44 | 1.36 | 2.38 | 28.03 | 4.2951
MAINSTEM | 2023-06-12 | 12:00 | 0.08 | 0.97 | 0.61 | 0.4 | 0.35 | 0.08 | 0.03 | 7.42 | 1.09 | 0.8 | 28 | 4.2377
MAINSTEM | 2023-06-13 | 12:00 | 0.07 | 0.94 | 0.58 | 0.38 | 0.35 | 0.07 | 0.03 | 7.24 | 1.06 | 0.63 | 28.76 | 4.2074
MAINSTEM | 2023-06-14 | 12:00 | 0.15 | 1.62 | 1.33 | 0.75 | 0.36 | 0.09 | 0.03 | 7.5 | 2.06 | 15.59 | 27.13 | 4.9314
MAINSTEM | 2023-06-15 | 12:00 | 0.14 | 1.5 | 1.19 | 0.68 | 0.36 | 0.09 | 0.04 | 7.7 | 1.7 | 4.65 | 26.55 | 4.6732
MAINSTEM | 2023-06-16 | 12:00 | 0.1 | 1.19 | 0.85 | 0.52 | 0.36 | 0.09 | 0.03 | 7.66 | 1.27 | 0.86 | 26.77 | 4.448
MAINSTEM | 2023-06-17 | 12:00 | 0.09 | 1.09 | 0.74 | 0.46 | 0.35 | 0.08 | 0.03 | 7.53 | 1.17 | 0.65 | 27.51 | 4.3543
MAINSTEM | 2023-06-18 | 12:00 | 0.08 | 1.02 | 0.67 | 0.43 | 0.35 | 0.08 | 0.03 | 7.37 | 1.12 | 0.62 | 28.27 | 4.2908
MAINSTEM | 2023-06-19 | 12:00 | 0.08 | 0.98 | 0.62 | 0.4 | 0.35 | 0.08 | 0.03 | 7.5 | 1.08 | 0.61 | 27.47 | 4.2436
MAINSTEM | 2023-06-20 | 12:00 | 0.08 | 0.96 | 0.59 | 0.39 | 0.35 | 0.08 | 0.03 | 7.56 | 1.07 | 0.6 | 27.03 | 4.2096
MAINSTEM | 2023-06-21 | 12:00 | 0.07 | 0.94 | 0.58 | 0.38 | 0.35 | 0.08 | 0.03 | 7.44 | 1.06 | 0.6 | 27.72 | 4.1832
MAINSTEM | 2023-06-22 | 12:00 | 0.07 | 0.93 | 0.57 | 0.38 | 0.35 | 0.08 | 0.03 | 7.21 | 1.06 | 0.59 | 28.75 | 4.1616
MAINSTEM | 2023-06-23 | 12:00 | 0.07 | 0.93 | 0.56 | 0.37 | 0.35 | 0.07 | 0.03 | 7.3 | 1.05 | 0.59 | 28.48 | 4.1442
MAINSTEM | 2023-06-24 | 12:00 | 0.21 | 2.16 | 1.92 | 1.04 | 0.36 | 0.09 | 0.04 | 7.77 | 2.89 | 39.6 | 25.45 | 4.883
MAINSTEM | 2023-06-25 | 12:00 | 0.23 | 2.35 | 2.13 | 1.14 | 0.37 | 0.1 | 0.04 | 7.87 | 3.11 | 4.58 | 23.94 | 8.2863
MAINSTEM | 2023-06-26 | 12:00 | 0.13 | 1.46 | 1.14 | 0.66 | 0.37 | 0.1 | 0.04 | 7.62 | 1.66 | 1.68 | 23.38 | 11.4064
MAINSTEM | 2023-06-27 | 12:00 | 0.11 | 1.26 | 0.93 | 0.55 | 0.37 | 0.1 | 0.04 | 7.98 | 1.4 | 1.27 | 24.11 | 9.1447
MAINSTEM | 2023-06-28 | 12:00 | 0.1 | 1.16 | 0.82 | 0.5 | 0.36 | 0.09 | 0.04 | 7.85 | 1.28 | 1.11 | 25.88 | 7.6747
MAINSTEM | 2023-06-29 | 12:00 | 0.09 | 1.09 | 0.75 | 0.46 | 0.36 | 0.09 | 0.03 | 7.7 | 1.2 | 0.99 | 26.85 | 6.5589
MAINSTEM | 2023-06-30 | 12:00 | 0.09 | 1.05 | 0.69 | 0.44 | 0.35 | 0.08 | 0.03 | 7.55 | 1.14 | 0.9 | 27.84 | 5.806
MAINSTEM | 2023-07-01 | 12:00 | 0.08 | 1 | 0.65 | 0.42 | 0.35 | 0.08 | 0.03 | 7.45 | 1.09 | 0.83 | 28.47 | 5.3272
MAINSTEM | 2023-07-02 | 12:00 | 0.08 | 0.97 | 0.61 | 0.4 | 0.35 | 0.08 | 0.03 | 7.36 | 1.05 | 0.78 | 29 | 5.0232
MAINSTEM | 2023-07-03 | 12:00 | 0.12 | 1.33 | 1.01 | 0.59 | 0.35 | 0.08 | 0.03 | 7.44 | 1.6 | 16.38 | 28.23 | 5.3577
MAINSTEM | 2023-07-04 | 12:00 | 0.12 | 1.34 | 1.02 | 0.6 | 0.36 | 0.09 | 0.03 | 7.48 | 1.54 | 6.58 | 28.08 | 5.4605
MAINSTEM | 2023-07-05 | 12:00 | 0.09 | 1.06 | 0.71 | 0.45 | 0.35 | 0.08 | 0.03 | 7.39 | 1.12 | 1.25 | 28.8 | 5.0413
MAINSTEM | 2023-07-06 | 12:00 | 0.08 | 1 | 0.64 | 0.41 | 0.35 | 0.08 | 0.03 | 7.34 | 1.06 | 0.74 | 29.03 | 4.7872
MAINSTEM | 2023-07-07 | 12:00 | 0.11 | 1.25 | 0.92 | 0.55 | 0.35 | 0.08 | 0.03 | 7.34 | 1.46 | 9.9 | 28.81 | 4.8384
MAINSTEM | 2023-07-08 | 12:00 | 0.1 | 1.14 | 0.8 | 0.49 | 0.35 | 0.08 | 0.03 | 7.2 | 1.26 | 5.69 | 29.91 | 4.7753
MAINSTEM | 2023-07-09 | 12:00 | 0.1 | 1.18 | 0.83 | 0.51 | 0.35 | 0.08 | 0.03 | 7.19 | 1.33 | 6.19 | 29.69 | 4.6789
MAINSTEM | 2023-07-10 | 12:00 | 0.11 | 1.22 | 0.89 | 0.54 | 0.35 | 0.07 | 0.03 | 7.22 | 1.42 | 6.34 | 29.71 | 4.6312
MAINSTEM | 2023-07-11 | 12:00 | 0.09 | 1.08 | 0.73 | 0.46 | 0.34 | 0.07 | 0.03 | 7.22 | 1.23 | 1.2 | 29.53 | 4.5049
MAINSTEM | 2023-07-12 | 12:00 | 0.08 | 0.98 | 0.62 | 0.4 | 0.34 | 0.07 | 0.03 | 7.29 | 1.09 | 0.73 | 29.09 | 4.4051
MAINSTEM | 2023-07-13 | 12:00 | 0.07 | 0.95 | 0.58 | 0.39 | 0.34 | 0.07 | 0.03 | 7.31 | 1.05 | 0.68 | 28.8 | 4.3322
MAINSTEM | 2023-07-14 | 12:00 | 0.08 | 0.99 | 0.63 | 0.41 | 0.34 | 0.07 | 0.03 | 7.28 | 1.12 | 0.8 | 28.76 | 4.2806
MAINSTEM | 2023-07-15 | 12:00 | 0.08 | 0.95 | 0.59 | 0.39 | 0.34 | 0.07 | 0.03 | 7.1 | 1.07 | 0.8 | 29.49 | 4.2369
MAINSTEM | 2023-07-16 | 12:00 | 0.07 | 0.92 | 0.56 | 0.37 | 0.34 | 0.07 | 0.03 | 6.96 | 1.04 | 0.63 | 30.05 | 4.1993
MAINSTEM | 2023-07-17 | 12:00 | 0.13 | 1.48 | 1.16 | 0.67 | 0.35 | 0.08 | 0.03 | 7.13 | 1.87 | 38.81 | 29.1 | 4.3841
MAINSTEM | 2023-07-18 | 12:00 | 0.15 | 1.6 | 1.3 | 0.74 | 0.35 | 0.08 | 0.03 | 7.1 | 2.03 | 19.78 | 29.88 | 4.4756
MAINSTEM | 2023-07-19 | 12:00 | 0.11 | 1.23 | 0.89 | 0.54 | 0.34 | 0.07 | 0.03 | 7.21 | 1.47 | 4.32 | 29.51 | 4.3844
MAINSTEM | 2023-07-20 | 12:00 | 0.1 | 1.19 | 0.85 | 0.52 | 0.34 | 0.07 | 0.03 | 7.27 | 1.42 | 1.77 | 29.01 | 4.3205
MAINSTEM | 2023-07-21 | 12:00 | 0.08 | 1.01 | 0.66 | 0.42 | 0.34 | 0.07 | 0.03 | 7.08 | 1.16 | 1.24 | 29.8 | 4.2602
MAINSTEM | 2023-07-22 | 12:00 | 0.11 | 1.23 | 0.89 | 0.54 | 0.34 | 0.07 | 0.03 | 6.96 | 1.49 | 10.04 | 30.18 | 4.2675
MAINSTEM | 2023-07-23 | 12:00 | 0.11 | 1.27 | 0.93 | 0.56 | 0.34 | 0.07 | 0.03 | 7.12 | 1.56 | 10.59 | 29.45 | 4.2493
MAINSTEM | 2023-07-24 | 12:00 | 0.08 | 1 | 0.64 | 0.41 | 0.34 | 0.06 | 0.03 | 6.87 | 1.17 | 2.02 | 30.55 | 4.1903
MAINSTEM | 2023-07-25 | 12:00 | 0.09 | 1.1 | 0.75 | 0.47 | 0.34 | 0.07 | 0.03 | 6.97 | 1.32 | 2.73 | 30.08 | 4.1734
MAINSTEM | 2023-07-26 | 12:00 | 0.09 | 1.12 | 0.77 | 0.48 | 0.34 | 0.07 | 0.03 | 6.97 | 1.35 | 3.63 | 30.15 | 4.1585
MAINSTEM | 2023-07-27 | 12:00 | 0.15 | 1.59 | 1.3 | 0.73 | 0.35 | 0.08 | 0.03 | 7.05 | 2.06 | 34.53 | 29.6 | 4.3334
MAINSTEM | 2023-07-28 | 12:00 | 0.12 | 1.39 | 1.07 | 0.62 | 0.35 | 0.08 | 0.03 | 7.08 | 1.74 | 18.92 | 29.88 | 4.277
MAINSTEM | 2023-07-29 | 12:00 | 0.08 | 1 | 0.64 | 0.41 | 0.34 | 0.07 | 0.03 | 6.96 | 1.14 | 3.06 | 30.19 | 4.1916
MAINSTEM | 2023-07-30 | 12:00 | 0.07 | 0.94 | 0.57 | 0.38 | 0.34 | 0.07 | 0.03 | 7.08 | 1.06 | 0.95 | 29.5 | 4.1621
MAINSTEM | 2023-07-31 | 12:00 | 0.18 | 1.85 | 1.58 | 0.87 | 0.36 | 0.09 | 0.03 | 7.3 | 2.43 | 26.48 | 28.53 | 4.5273
MAINSTEM | 2023-08-01 | 12:00 | 0.1 | 1.2 | 0.86 | 0.52 | 0.35 | 0.08 | 0.03 | 7.07 | 1.42 | 6.91 | 30 | 4.352
MAINSTEM | 2023-08-02 | 12:00 | 0.09 | 1.08 | 0.72 | 0.45 | 0.35 | 0.08 | 0.03 | 6.99 | 1.24 | 1.71 | 30.28 | 4.2754
MAINSTEM | 2023-08-03 | 12:00 | 0.08 | 1.01 | 0.65 | 0.42 | 0.35 | 0.07 | 0.03 | 7.03 | 1.16 | 1.08 | 30 | 4.2313
MAINSTEM | 2023-08-04 | 12:00 | 0.07 | 0.95 | 0.58 | 0.39 | 0.34 | 0.07 | 0.03 | 7.01 | 1.07 | 0.71 | 30.08 | 4.1941
MAINSTEM | 2023-08-05 | 12:00 | 0.1 | 1.14 | 0.8 | 0.49 | 0.35 | 0.08 | 0.03 | 7.03 | 1.37 | 10.94 | 29.54 | 4.2306
MAINSTEM | 2023-08-06 | 12:00 | 0.24 | 2.4 | 2.18 | 1.17 | 0.37 | 0.1 | 0.04 | 7.37 | 3.24 | 14.63 | 28.13 | 4.9269
MAINSTEM | 2023-08-07 | 12:00 | 0.16 | 1.68 | 1.39 | 0.78 | 0.36 | 0.09 | 0.04 | 7.41 | 2.12 | 3.42 | 28.3 | 4.9832
MAINSTEM | 2023-08-08 | 12:00 | 0.14 | 1.49 | 1.19 | 0.68 | 0.36 | 0.09 | 0.03 | 7.44 | 1.81 | 1.33 | 28.21 | 5.0943
MAINSTEM | 2023-08-09 | 12:00 | 0.13 | 1.47 | 1.16 | 0.67 | 0.36 | 0.09 | 0.03 | 7.47 | 1.79 | 2.68 | 27.95 | 5.1876
MAINSTEM | 2023-08-10 | 12:00 | 0.15 | 1.62 | 1.32 | 0.75 | 0.36 | 0.09 | 0.04 | 7.64 | 2.01 | 2.55 | 26.84 | 5.6536
MAINSTEM | 2023-08-11 | 12:00 | 0.1 | 1.13 | 0.78 | 0.48 | 0.36 | 0.08 | 0.03 | 7.6 | 1.23 | 0.95 | 27.45 | 5.4698
MAINSTEM | 2023-08-12 | 12:00 | 0.09 | 1.07 | 0.72 | 0.45 | 0.35 | 0.08 | 0.03 | 7.52 | 1.17 | 1.46 | 27.9 | 5.1068
MAINSTEM | 2023-08-13 | 12:00 | 0.09 | 1.05 | 0.7 | 0.44 | 0.35 | 0.08 | 0.03 | 7.47 | 1.15 | 2.48 | 28.25 | 4.9136
MAINSTEM | 2023-08-14 | 12:00 | 0.13 | 1.47 | 1.16 | 0.67 | 0.36 | 0.09 | 0.03 | 7.62 | 1.79 | 6.88 | 26.96 | 5.3619
MAINSTEM | 2023-08-15 | 12:00 | 0.14 | 1.57 | 1.26 | 0.72 | 0.37 | 0.1 | 0.04 | 7.61 | 1.89 | 3.01 | 27.07 | 5.6605
MAINSTEM | 2023-08-16 | 12:00 | 0.11 | 1.23 | 0.89 | 0.54 | 0.36 | 0.09 | 0.04 | 7.56 | 1.35 | 1.03 | 27.64 | 5.4019
MAINSTEM | 2023-08-17 | 12:00 | 0.13 | 1.45 | 1.14 | 0.66 | 0.36 | 0.09 | 0.04 | 7.68 | 1.72 | 3.71 | 26.76 | 5.9651
MAINSTEM | 2023-08-18 | 12:00 | 0.13 | 1.42 | 1.11 | 0.64 | 0.38 | 0.11 | 0.04 | 7.79 | 1.61 | 1.43 | 26.11 | 6.5872
MAINSTEM | 2023-08-19 | 12:00 | 0.11 | 1.28 | 0.96 | 0.57 | 0.37 | 0.1 | 0.04 | 7.76 | 1.44 | 1.25 | 26.34 | 5.9574
MAINSTEM | 2023-08-20 | 12:00 | 0.15 | 1.61 | 1.31 | 0.74 | 0.37 | 0.1 | 0.04 | 7.98 | 1.96 | 3.68 | 24.45 | 7.6043
MAINSTEM | 2023-08-21 | 12:00 | 0.11 | 1.23 | 0.89 | 0.54 | 0.37 | 0.1 | 0.04 | 8.03 | 1.34 | 1.24 | 24.54 | 8.1752
MAINSTEM | 2023-08-22 | 12:00 | 0.1 | 1.14 | 0.79 | 0.49 | 0.36 | 0.09 | 0.04 | 7.92 | 1.23 | 1.09 | 25.4 | 6.9676
MAINSTEM | 2023-08-23 | 12:00 | 0.13 | 1.47 | 1.16 | 0.67 | 0.37 | 0.1 | 0.04 | 7.96 | 1.75 | 3.42 | 24.66 | 7.8534
MAINSTEM | 2023-08-24 | 12:00 | 0.12 | 1.34 | 1.02 | 0.6 | 0.38 | 0.11 | 0.04 | 8 | 1.48 | 1.42 | 24.21 | 9.0719
MAINSTEM | 2023-08-25 | 12:00 | 0.1 | 1.21 | 0.87 | 0.53 | 0.37 | 0.1 | 0.04 | 8.01 | 1.32 | 1.1 | 24.84 | 7.5989
MAINSTEM | 2023-08-26 | 12:00 | 0.09 | 1.12 | 0.78 | 0.48 | 0.36 | 0.09 | 0.04 | 8.02 | 1.22 | 0.98 | 24.78 | 6.5419
MAINSTEM | 2023-08-27 | 12:00 | 0.09 | 1.08 | 0.73 | 0.46 | 0.36 | 0.09 | 0.03 | 7.91 | 1.18 | 0.93 | 25.46 | 5.8053
MAINSTEM | 2023-08-28 | 12:00 | 0.09 | 1.08 | 0.73 | 0.46 | 0.35 | 0.08 | 0.03 | 7.73 | 1.19 | 1.17 | 26.58 | 5.3188
MAINSTEM | 2023-08-29 | 12:00 | 0.13 | 1.41 | 1.09 | 0.63 | 0.35 | 0.08 | 0.03 | 7.72 | 1.7 | 10.78 | 26.37 | 5.5016
MAINSTEM | 2023-08-30 | 12:00 | 0.1 | 1.18 | 0.83 | 0.51 | 0.36 | 0.08 | 0.03 | 7.77 | 1.31 | 3.57 | 26.36 | 5.6663
MAINSTEM | 2023-08-31 | 12:00 | 0.08 | 1.03 | 0.67 | 0.43 | 0.35 | 0.08 | 0.03 | 7.66 | 1.11 | 0.84 | 27.05 | 5.21
MAINSTEM | 2023-09-01 | 12:00 | 0.08 | 0.99 | 0.63 | 0.41 | 0.35 | 0.08 | 0.03 | 7.57 | 1.06 | 0.75 | 27.59 | 4.9129
MAINSTEM | 2023-09-02 | 12:00 | 0.08 | 0.96 | 0.6 | 0.39 | 0.34 | 0.07 | 0.03 | 7.57 | 1.04 | 0.71 | 27.56 | 4.7116
MAINSTEM | 2023-09-03 | 12:00 | 0.1 | 1.21 | 0.87 | 0.53 | 0.35 | 0.08 | 0.03 | 7.63 | 1.42 | 14.48 | 26.92 | 4.7813
MAINSTEM | 2023-09-04 | 12:00 | 0.1 | 1.2 | 0.86 | 0.52 | 0.35 | 0.08 | 0.03 | 7.69 | 1.33 | 8.73 | 26.73 | 4.8392
MAINSTEM | 2023-09-05 | 12:00 | 0.12 | 1.36 | 1.04 | 0.61 | 0.35 | 0.08 | 0.03 | 7.72 | 1.62 | 8.33 | 26.33 | 4.765
MAINSTEM | 2023-09-06 | 12:00 | 0.09 | 1.06 | 0.7 | 0.44 | 0.34 | 0.07 | 0.03 | 7.67 | 1.16 | 3.06 | 26.87 | 4.6072
MAINSTEM | 2023-09-07 | 12:00 | 0.08 | 0.96 | 0.59 | 0.39 | 0.34 | 0.07 | 0.03 | 7.61 | 1.03 | 0.78 | 27.13 | 4.4656
MAINSTEM | 2023-09-08 | 12:00 | 0.16 | 1.69 | 1.4 | 0.79 | 0.35 | 0.08 | 0.03 | 7.76 | 2.15 | 12.57 | 25.86 | 4.8626
MAINSTEM | 2023-09-09 | 12:00 | 0.1 | 1.18 | 0.84 | 0.51 | 0.35 | 0.08 | 0.03 | 7.89 | 1.34 | 2.42 | 25.46 | 4.8901
MAINSTEM | 2023-09-10 | 12:00 | 0.08 | 1.03 | 0.67 | 0.43 | 0.35 | 0.08 | 0.03 | 7.9 | 1.12 | 0.75 | 25.38 | 4.6614
MAINSTEM | 2023-09-11 | 12:00 | 0.08 | 0.99 | 0.63 | 0.41 | 0.34 | 0.07 | 0.03 | 8 | 1.07 | 0.66 | 24.7 | 4.5068
MAINSTEM | 2023-09-12 | 12:00 | 0.08 | 0.96 | 0.6 | 0.39 | 0.34 | 0.07 | 0.03 | 8.01 | 1.05 | 0.64 | 24.62 | 4.401
MAINSTEM | 2023-09-13 | 12:00 | 0.07 | 0.94 | 0.58 | 0.38 | 0.34 | 0.07 | 0.03 | 8.03 | 1.03 | 0.62 | 24.44 | 4.3256
MAINSTEM | 2023-09-14 | 12:00 | 0.07 | 0.93 | 0.56 | 0.38 | 0.34 | 0.07 | 0.03 | 7.95 | 1.03 | 0.61 | 24.86 | 4.2674
MAINSTEM | 2023-09-15 | 12:00 | 0.07 | 0.92 | 0.56 | 0.37 | 0.34 | 0.07 | 0.03 | 7.88 | 1.03 | 0.6 | 25.23 | 4.2197
MAINSTEM | 2023-09-16 | 12:00 | 0.07 | 0.92 | 0.55 | 0.37 | 0.34 | 0.07 | 0.03 | 7.84 | 1.03 | 0.59 | 25.44 | 4.1825
MAINSTEM | 2023-09-17 | 12:00 | 0.12 | 1.32 | 0.99 | 0.59 | 0.34 | 0.07 | 0.03 | 7.99 | 1.63 | 28.67 | 24.36 | 4.4614
MAINSTEM | 2023-09-18 | 12:00 | 0.18 | 1.86 | 1.59 | 0.88 | 0.38 | 0.11 | 0.04 | 8.13 | 2.3 | 16.81 | 23.81 | 5.4532
MAINSTEM | 2023-09-19 | 12:00 | 0.11 | 1.27 | 0.94 | 0.56 | 0.37 | 0.1 | 0.04 | 8.13 | 1.4 | 1.48 | 24.05 | 5.05
MAINSTEM | 2023-09-20 | 12:00 | 0.12 | 1.36 | 1.04 | 0.61 | 0.36 | 0.09 | 0.04 | 8.11 | 1.58 | 5.87 | 24.06 | 4.8983
MAINSTEM | 2023-09-21 | 12:00 | 0.09 | 1.11 | 0.76 | 0.47 | 0.35 | 0.08 | 0.03 | 8.13 | 1.21 | 2.63 | 24 | 4.707
MAINSTEM | 2023-09-22 | 12:00 | 0.08 | 1.01 | 0.65 | 0.42 | 0.35 | 0.08 | 0.03 | 8.07 | 1.09 | 0.75 | 24.31 | 4.5436
MAINSTEM | 2023-09-23 | 12:00 | 0.08 | 0.97 | 0.61 | 0.4 | 0.35 | 0.08 | 0.03 | 8.26 | 1.05 | 0.65 | 23.11 | 4.4413
MAINSTEM | 2023-09-24 | 12:00 | 0.07 | 0.95 | 0.58 | 0.38 | 0.35 | 0.07 | 0.03 | 8.29 | 1.03 | 0.63 | 22.93 | 4.3643
MAINSTEM | 2023-09-25 | 12:00 | 0.07 | 0.93 | 0.56 | 0.38 | 0.34 | 0.07 | 0.03 | 8.25 | 1.02 | 0.61 | 23.13 | 4.301
MAINSTEM | 2023-09-26 | 12:00 | 0.07 | 0.92 | 0.56 | 0.37 | 0.34 | 0.07 | 0.03 | 8.22 | 1.02 | 0.6 | 23.24 | 4.245
MAINSTEM | 2023-09-27 | 12:00 | 0.07 | 0.92 | 0.55 | 0.37 | 0.34 | 0.07 | 0.03 | 8.13 | 1.02 | 0.59 | 23.72 | 4.2012
MAINSTEM | 2023-09-28 | 12:00 | 0.07 | 0.92 | 0.55 | 0.37 | 0.34 | 0.07 | 0.03 | 8.15 | 1.03 | 0.58 | 23.56 | 4.1697
MAINSTEM | 2023-09-29 | 12:00 | 0.15 | 1.61 | 1.31 | 0.74 | 0.36 | 0.09 | 0.03 | 8.3 | 2.04 | 35.88 | 22.58 | 4.8239
MAINSTEM | 2023-09-30 | 12:00 | 0.17 | 1.8 | 1.52 | 0.85 | 0.39 | 0.11 | 0.04 | 8.4 | 2.21 | 6.4 | 22.19 | 5.5702
MAINSTEM | 2023-10-01 | 12:00 | 0.14 | 1.57 | 1.27 | 0.72 | 0.39 | 0.12 | 0.05 | 8.4 | 1.83 | 1.73 | 22.36 | 5.9754
MAINSTEM | 2023-10-02 | 12:00 | 0.12 | 1.34 | 1.02 | 0.6 | 0.38 | 0.11 | 0.04 | 8.51 | 1.53 | 1.48 | 21.81 | 5.5706
MAINSTEM | 2023-10-03 | 12:00 | 0.13 | 1.48 | 1.17 | 0.67 | 0.37 | 0.1 | 0.04 | 8.6 | 1.78 | 2.31 | 21.21 | 5.6496
MAINSTEM | 2023-10-04 | 12:00 | 0.11 | 1.29 | 0.96 | 0.57 | 0.37 | 0.1 | 0.04 | 8.62 | 1.48 | 1.24 | 21.21 | 6.6686
MAINSTEM | 2023-10-05 | 12:00 | 0.09 | 1.1 | 0.75 | 0.47 | 0.37 | 0.09 | 0.04 | 8.58 | 1.21 | 0.89 | 21.51 | 5.9135
MAINSTEM | 2023-10-06 | 12:00 | 0.09 | 1.04 | 0.69 | 0.44 | 0.36 | 0.09 | 0.04 | 8.57 | 1.13 | 0.82 | 21.57 | 5.4252
MAINSTEM | 2023-10-07 | 12:00 | 0.08 | 1 | 0.64 | 0.41 | 0.36 | 0.08 | 0.03 | 8.65 | 1.08 | 0.77 | 21.11 | 5.0844
MAINSTEM | 2023-10-08 | 12:00 | 0.08 | 0.96 | 0.6 | 0.39 | 0.35 | 0.08 | 0.03 | 8.79 | 1.05 | 0.73 | 20.31 | 4.8637
MAINSTEM | 2023-10-09 | 12:00 | 0.07 | 0.94 | 0.58 | 0.38 | 0.35 | 0.08 | 0.03 | 8.86 | 1.02 | 0.69 | 19.91 | 4.6957
MAINSTEM | 2023-10-10 | 12:00 | 0.07 | 0.93 | 0.56 | 0.37 | 0.35 | 0.08 | 0.03 | 8.84 | 1.01 | 0.67 | 19.96 | 4.5535
MAINSTEM | 2023-10-11 | 12:00 | 0.07 | 0.92 | 0.55 | 0.37 | 0.35 | 0.07 | 0.03 | 8.9 | 1 | 0.64 | 19.61 | 4.4515
MAINSTEM | 2023-10-12 | 12:00 | 0.07 | 0.91 | 0.55 | 0.37 | 0.34 | 0.07 | 0.03 | 8.91 | 1 | 0.63 | 19.56 | 4.3709
MAINSTEM | 2023-10-13 | 12:00 | 0.07 | 0.91 | 0.54 | 0.37 | 0.34 | 0.07 | 0.03 | 8.98 | 1 | 0.61 | 19.16 | 4.3034
MAINSTEM | 2023-10-14 | 12:00 | 0.07 | 0.91 | 0.54 | 0.37 | 0.34 | 0.07 | 0.03 | 8.99 | 1 | 0.6 | 19.09 | 4.252
MAINSTEM | 2023-10-15 | 12:00 | 0.07 | 0.91 | 0.54 | 0.37 | 0.34 | 0.07 | 0.03 | 9 | 1.01 | 0.59 | 18.99 | 4.2107
MAINSTEM | 2023-10-16 | 12:00 | 0.07 | 0.91 | 0.54 | 0.36 | 0.34 | 0.07 | 0.03 | 9.31 | 1.01 | 0.58 | 17.45 | 4.1812
MAINSTEM | 2023-10-17 | 12:00 | 0.07 | 0.91 | 0.54 | 0.36 | 0.34 | 0.07 | 0.03 | 9.26 | 1.01 | 0.57 | 17.69 | 4.1541
MAINSTEM | 2023-10-18 | 12:00 | 0.09 | 1.07 | 0.72 | 0.45 | 0.34 | 0.07 | 0.03 | 9.19 | 1.26 | 3.13 | 17.97 | 4.1484
MAINSTEM | 2023-10-19 | 12:00 | 0.11 | 1.23 | 0.9 | 0.54 | 0.34 | 0.07 | 0.03 | 9.38 | 1.52 | 7.63 | 17.08 | 4.1459
MAINSTEM | 2023-10-20 | 12:00 | 0.08 | 0.96 | 0.6 | 0.39 | 0.34 | 0.07 | 0.03 | 9.57 | 1.11 | 1.85 | 16.19 | 4.1146
MAINSTEM | 2023-10-21 | 12:00 | 0.07 | 0.92 | 0.55 | 0.37 | 0.33 | 0.06 | 0.03 | 9.6 | 1.03 | 0.81 | 16.08 | 4.0986
MAINSTEM | 2023-10-22 | 12:00 | 0.07 | 0.91 | 0.54 | 0.36 | 0.33 | 0.06 | 0.03 | 9.56 | 1.02 | 0.61 | 16.26 | 4.0858
MAINSTEM | 2023-10-23 | 12:00 | 0.07 | 0.91 | 0.54 | 0.36 | 0.33 | 0.06 | 0.03 | 9.57 | 1.02 | 0.57 | 16.2 | 4.0747
MAINSTEM | 2023-10-24 | 12:00 | 0.07 | 0.91 | 0.54 | 0.36 | 0.33 | 0.06 | 0.03 | 9.59 | 1.02 | 0.56 | 16.09 | 4.0649
MAINSTEM | 2023-10-25 | 12:00 | 0.07 | 0.91 | 0.54 | 0.36 | 0.33 | 0.06 | 0.03 | 9.55 | 1.02 | 0.56 | 16.26 | 4.0566
MAINSTEM | 2023-10-26 | 12:00 | 0.07 | 0.91 | 0.54 | 0.37 | 0.33 | 0.06 | 0.03 | 9.58 | 1.03 | 0.56 | 16.15 | 4.0499
MAINSTEM | 2023-10-27 | 12:00 | 0.07 | 0.91 | 0.54 | 0.36 | 0.33 | 0.06 | 0.03 | 9.82 | 1.02 | 0.56 | 15.09 | 4.0445
MAINSTEM | 2023-10-28 | 12:00 | 0.07 | 0.91 | 0.54 | 0.36 | 0.33 | 0.06 | 0.03 | 10.43 | 1.01 | 0.56 | 12.51 | 4.0407
MAINSTEM | 2023-10-29 | 12:00 | 0.07 | 0.91 | 0.54 | 0.36 | 0.33 | 0.06 | 0.03 | 10.75 | 1.01 | 0.54 | 11.26 | 4.0368
MAINSTEM | 2023-10-30 | 12:00 | 0.07 | 0.91 | 0.54 | 0.36 | 0.33 | 0.06 | 0.03 | 10.93 | 1.01 | 0.48 | 10.59 | 4.0331
MAINSTEM | 2023-10-31 | 12:00 | 0.07 | 0.91 | 0.54 | 0.36 | 0.33 | 0.06 | 0.03 | 10.47 | 1.01 | 0.41 | 12.36 | 4.0296
MAINSTEM | 2023-11-01 | 12:00 | 0.2 | 2.04 | 1.79 | 0.98 | 0.35 | 0.08 | 0.03 | 10.33 | 2.75 | 16.13 | 12.88 | 4.0589
MAINSTEM | 2023-11-02 | 12:00 | 0.12 | 1.35 | 1.02 | 0.6 | 0.34 | 0.06 | 0.03 | 10.29 | 1.74 | 7.38 | 13.12 | 4.0435
MAINSTEM | 2023-11-03 | 12:00 | 0.08 | 1 | 0.64 | 0.41 | 0.33 | 0.06 | 0.02 | 10.12 | 1.18 | 1.85 | 13.83 | 4.0333
MAINSTEM | 2023-11-04 | 12:00 | 0.09 | 1.12 | 0.78 | 0.48 | 0.33 | 0.06 | 0.03 | 10.21 | 1.35 | 1.52 | 13.42 | 4.0318
MAINSTEM | 2023-11-05 | 12:00 | 0.11 | 1.22 | 0.89 | 0.53 | 0.33 | 0.06 | 0.03 | 10.45 | 1.52 | 2.07 | 12.43 | 4.0321
MAINSTEM | 2023-11-06 | 12:00 | 0.22 | 2.19 | 1.95 | 1.06 | 0.35 | 0.08 | 0.03 | 10.54 | 2.99 | 7.36 | 12.03 | 4.0669
MAINSTEM | 2023-11-07 | 12:00 | 0.11 | 1.29 | 0.96 | 0.57 | 0.33 | 0.06 | 0.03 | 10.78 | 1.66 | 2.97 | 11.15 | 4.0458
MAINSTEM | 2023-11-08 | 12:00 | 0.08 | 0.98 | 0.62 | 0.4 | 0.32 | 0.05 | 0.02 | 10.8 | 1.14 | 1.06 | 11.08 | 4.0371
MAINSTEM | 2023-11-09 | 12:00 | 0.07 | 0.92 | 0.55 | 0.37 | 0.32 | 0.05 | 0.02 | 10.76 | 1.03 | 0.58 | 11.27 | 4.0328
MAINSTEM | 2023-11-10 | 12:00 | 0.07 | 0.91 | 0.54 | 0.36 | 0.32 | 0.05 | 0.02 | 10.81 | 1.01 | 0.42 | 11.09 | 4.0296
MAINSTEM | 2023-11-11 | 12:00 | 0.07 | 0.91 | 0.54 | 0.36 | 0.32 | 0.05 | 0.02 | 10.71 | 1.01 | 0.38 | 11.48 | 4.0267
MAINSTEM | 2023-11-12 | 12:00 | 0.07 | 0.91 | 0.54 | 0.36 | 0.32 | 0.05 | 0.02 | 10.58 | 1.01 | 0.34 | 11.99 | 4.0239
MAINSTEM | 2023-11-13 | 12:00 | 0.07 | 0.91 | 0.54 | 0.36 | 0.32 | 0.05 | 0.02 | 10.73 | 1.01 | 0.29 | 11.34 | 4.0216
MAINSTEM | 2023-11-14 | 12:00 | 0.07 | 0.91 | 0.54 | 0.36 | 0.32 | 0.05 | 0.02 | 10.83 | 1.01 | 0.25 | 10.98 | 4.02
MAINSTEM | 2023-11-15 | 12:00 | 0.07 | 0.91 | 0.54 | 0.36 | 0.32 | 0.05 | 0.02 | 11.02 | 1.01 | 0.21 | 10.25 | 4.0187
MAINSTEM | 2023-11-16 | 12:00 | 0.07 | 0.91 | 0.54 | 0.36 | 0.32 | 0.05 | 0.02 | 11.21 | 1.01 | 0.19 | 9.55 | 4.0175
MAINSTEM | 2023-11-17 | 12:00 | 0.07 | 0.9 | 0.54 | 0.36 | 0.32 | 0.05 | 0.02 | 11.22 | 1 | 0.18 | 9.56 | 4.016
MAINSTEM | 2023-11-18 | 12:00 | 0.07 | 0.91 | 0.54 | 0.36 | 0.32 | 0.05 | 0.02 | 11.07 | 1.01 | 0.17 | 10.1 | 4.0144
MAINSTEM | 2023-11-19 | 12:00 | 0.07 | 0.91 | 0.54 | 0.36 | 0.32 | 0.05 | 0.02 | 11.13 | 1.01 | 0.16 | 9.92 | 4.0133
MAINSTEM | 2023-11-20 | 12:00 | 0.08 | 0.98 | 0.62 | 0.4 | 0.32 | 0.05 | 0.02 | 11.12 | 1.12 | 0.21 | 9.88 | 4.0128
MAINSTEM | 2023-11-21 | 12:00 | 0.12 | 1.38 | 1.06 | 0.62 | 0.33 | 0.06 | 0.03 | 11.2 | 1.75 | 0.59 | 9.64 | 4.0147
MAINSTEM | 2023-11-22 | 12:00 | 0.08 | 1 | 0.64 | 0.41 | 0.32 | 0.05 | 0.02 | 11.38 | 1.16 | 0.17 | 9.04 | 4.0118
MAINSTEM | 2023-11-23 | 12:00 | 0.07 | 0.92 | 0.55 | 0.37 | 0.32 | 0.05 | 0.02 | 11.39 | 1.04 | 0.14 | 9.02 | 4.0107
MAINSTEM | 2023-11-24 | 12:00 | 0.07 | 0.91 | 0.54 | 0.36 | 0.32 | 0.05 | 0.02 | 11.56 | 1.01 | 0.14 | 8.4 | 4.01
MAINSTEM | 2023-11-25 | 12:00 | 0.07 | 0.91 | 0.54 | 0.36 | 0.32 | 0.05 | 0.02 | 11.68 | 1 | 0.14 | 7.99 | 4.0094
MAINSTEM | 2023-11-26 | 12:00 | 0.07 | 0.9 | 0.54 | 0.36 | 0.32 | 0.05 | 0.02 | 11.61 | 1 | 0.13 | 8.24 | 4.0087
MAINSTEM | 2023-11-27 | 12:00 | 0.14 | 1.55 | 1.25 | 0.71 | 0.33 | 0.06 | 0.03 | 11.47 | 1.98 | 18.4 | 8.62 | 4.0242
MAINSTEM | 2023-11-28 | 12:00 | 0.22 | 2.23 | 1.99 | 1.08 | 0.35 | 0.08 | 0.03 | 11.54 | 3.12 | 19.98 | 8.41 | 4.0359
MAINSTEM | 2023-11-29 | 12:00 | 0.11 | 1.28 | 0.95 | 0.57 | 0.33 | 0.06 | 0.03 | 11.64 | 1.67 | 4.65 | 8.13 | 4.0191
MAINSTEM | 2023-11-30 | 12:00 | 0.08 | 0.98 | 0.62 | 0.4 | 0.32 | 0.05 | 0.02 | 11.65 | 1.15 | 0.37 | 8.11 | 4.015
MAINSTEM | 2023-12-01 | 12:00 | 0.07 | 0.92 | 0.55 | 0.37 | 0.32 | 0.05 | 0.02 | 11.71 | 1.04 | 0.17 | 7.92 | 4.0133
MAINSTEM | 2023-12-02 | 12:00 | 0.07 | 0.91 | 0.54 | 0.36 | 0.32 | 0.05 | 0.02 | 11.67 | 1.01 | 0.15 | 8.09 | 4.0122
MAINSTEM | 2023-12-03 | 12:00 | 0.07 | 0.91 | 0.54 | 0.36 | 0.32 | 0.05 | 0.02 | 11.65 | 1.01 | 0.15 | 8.14 | 4.0113
MAINSTEM | 2023-12-04 | 12:00 | 0.07 | 0.91 | 0.54 | 0.36 | 0.32 | 0.05 | 0.02 | 11.69 | 1.01 | 0.14 | 7.99 | 4.0105
MAINSTEM | 2023-12-05 | 12:00 | 0.07 | 0.91 | 0.54 | 0.36 | 0.32 | 0.05 | 0.02 | 11.73 | 1.01 | 0.14 | 7.86 | 4.01
MAINSTEM | 2023-12-06 | 12:00 | 0.07 | 0.91 | 0.54 | 0.36 | 0.32 | 0.05 | 0.02 | 11.37 | 1.01 | 0.14 | 9.08 | 4.0094
MAINSTEM | 2023-12-07 | 12:00 | 0.07 | 0.91 | 0.54 | 0.36 | 0.32 | 0.05 | 0.02 | 11.46 | 1.01 | 0.13 | 8.7 | 4.0088
MAINSTEM | 2023-12-08 | 12:00 | 0.07 | 0.91 | 0.54 | 0.36 | 0.32 | 0.05 | 0.02 | 11.54 | 1.01 | 0.13 | 8.44 | 4.0082
MAINSTEM | 2023-12-09 | 12:00 | 0.07 | 0.91 | 0.54 | 0.36 | 0.32 | 0.05 | 0.02 | 11.42 | 1.01 | 0.13 | 8.86 | 4.0077
MAINSTEM | 2023-12-10 | 12:00 | 0.07 | 0.91 | 0.54 | 0.36 | 0.32 | 0.05 | 0.02 | 11.19 | 1.02 | 0.13 | 9.71 | 4.0071
MAINSTEM | 2023-12-11 | 12:00 | 0.16 | 1.7 | 1.41 | 0.79 | 0.34 | 0.07 | 0.03 | 11.38 | 2.21 | 2.07 | 8.93 | 4.0144
MAINSTEM | 2023-12-12 | 12:00 | 0.29 | 2.87 | 2.7 | 1.42 | 0.37 | 0.1 | 0.04 | 11.68 | 3.98 | 80.43 | 7.87 | 4.3807
MAINSTEM | 2023-12-13 | 12:00 | 0.12 | 1.32 | 1 | 0.59 | 0.35 | 0.08 | 0.03 | 11.81 | 1.64 | 22.78 | 7.55 | 4.2945
MAINSTEM | 2023-12-14 | 12:00 | 0.08 | 0.95 | 0.59 | 0.39 | 0.35 | 0.08 | 0.03 | 11.87 | 1.07 | 3.08 | 7.34 | 4.2268
MAINSTEM | 2023-12-15 | 12:00 | 0.07 | 0.91 | 0.55 | 0.37 | 0.35 | 0.08 | 0.03 | 11.84 | 1 | 0.89 | 7.48 | 4.1994
MAINSTEM | 2023-12-16 | 12:00 | 0.07 | 0.91 | 0.54 | 0.36 | 0.35 | 0.08 | 0.03 | 11.33 | 1 | 0.61 | 9.24 | 4.1751
MAINSTEM | 2023-12-17 | 12:00 | 0.18 | 1.87 | 1.6 | 0.88 | 0.36 | 0.09 | 0.04 | 10.96 | 2.46 | 41.36 | 10.5 | 4.4007
MAINSTEM | 2023-12-18 | 12:00 | 0.1 | 1.13 | 0.78 | 0.48 | 0.35 | 0.08 | 0.03 | 11.5 | 1.34 | 8.23 | 8.63 | 4.2946
MAINSTEM | 2023-12-19 | 12:00 | 0.08 | 0.97 | 0.6 | 0.4 | 0.35 | 0.08 | 0.03 | 11.77 | 1.09 | 1.44 | 7.71 | 4.2546
MAINSTEM | 2023-12-20 | 12:00 | 0.13 | 1.42 | 1.11 | 0.64 | 0.35 | 0.08 | 0.03 | 11.32 | 1.77 | 65.91 | 9.27 | 4.4995
MAINSTEM | 2023-12-21 | 12:00 | 0.11 | 1.22 | 0.88 | 0.53 | 0.35 | 0.08 | 0.03 | 12.14 | 1.45 | 28.84 | 6.5 | 4.5611
MAINSTEM | 2023-12-22 | 12:00 | 0.07 | 0.94 | 0.57 | 0.38 | 0.35 | 0.08 | 0.03 | 11.99 | 1.02 | 2.15 | 7 | 4.4493
MAINSTEM | 2023-12-23 | 12:00 | 0.07 | 0.94 | 0.58 | 0.38 | 0.35 | 0.08 | 0.03 | 11.77 | 1.03 | 0.77 | 7.73 | 4.392
MAINSTEM | 2023-12-24 | 12:00 | 0.09 | 1.12 | 0.77 | 0.48 | 0.35 | 0.08 | 0.03 | 11.39 | 1.31 | 6.88 | 9.03 | 4.3778
MAINSTEM | 2023-12-25 | 12:00 | 0.14 | 1.51 | 1.2 | 0.69 | 0.36 | 0.08 | 0.03 | 11.17 | 1.9 | 19.73 | 9.77 | 4.539
MAINSTEM | 2023-12-26 | 12:00 | 0.1 | 1.2 | 0.86 | 0.52 | 0.35 | 0.08 | 0.03 | 11.28 | 1.43 | 7.29 | 9.48 | 4.5807
MAINSTEM | 2023-12-27 | 12:00 | 0.07 | 0.94 | 0.57 | 0.38 | 0.35 | 0.08 | 0.03 | 11.81 | 1.03 | 1.06 | 7.61 | 4.5241
MAINSTEM | 2023-12-28 | 12:00 | 0.07 | 0.91 | 0.55 | 0.37 | 0.35 | 0.08 | 0.03 | 11.69 | 0.99 | 0.65 | 8 | 4.4514
MAINSTEM | 2023-12-29 | 12:00 | 0.13 | 1.45 | 1.13 | 0.65 | 0.36 | 0.09 | 0.03 | 11.43 | 1.8 | 15.62 | 8.86 | 4.8275
MAINSTEM | 2023-12-30 | 12:00 | 0.07 | 0.95 | 0.58 | 0.39 | 0.35 | 0.08 | 0.03 | 11.79 | 1.04 | 1.43 | 7.68 | 4.6716
MAINSTEM | 2023-12-31 | 12:00 | 0.07 | 0.93 | 0.57 | 0.38 | 0.35 | 0.08 | 0.03 | 11.57 | 1.02 | 0.72 | 8.41 | 4.5734

## Trib
Station_ID | DATE | TIME | NH3 | NOX | DON | PON | DIP | DOP | POP | DO | CBOD | SOLIDS | TEMP | FLOWCMS
TRIBUTARY | 2021-01-01 | 12:00 | 0.1 | 0.87 | 0.94 | 0.56 | 0.54 | 0.06 | 0.03 | 11.73 | 1.14 | 1.46 | 7.85 | 4.6107
TRIBUTARY | 2021-01-02 | 12:00 | 0.06 | 0.53 | 0.57 | 0.38 | 0.54 | 0.06 | 0.03 | 12.22 | 1.01 | 0.83 | 6.27 | 4.5157
TRIBUTARY | 2021-01-03 | 12:00 | 0.06 | 0.52 | 0.55 | 0.37 | 0.54 | 0.06 | 0.03 | 12.26 | 0.99 | 0.67 | 6.14 | 4.4542
TRIBUTARY | 2021-01-04 | 12:00 | 0.06 | 0.51 | 0.54 | 0.37 | 0.54 | 0.05 | 0.03 | 12.38 | 0.99 | 0.65 | 5.77 | 4.4004
TRIBUTARY | 2021-01-05 | 12:00 | 0.06 | 0.51 | 0.54 | 0.37 | 0.54 | 0.05 | 0.03 | 12.69 | 0.99 | 0.64 | 4.85 | 4.3575
TRIBUTARY | 2021-01-06 | 12:00 | 0.06 | 0.51 | 0.54 | 0.36 | 0.53 | 0.05 | 0.03 | 12.27 | 0.99 | 0.62 | 6.12 | 4.3169
TRIBUTARY | 2021-01-07 | 12:00 | 0.06 | 0.51 | 0.54 | 0.36 | 0.53 | 0.05 | 0.03 | 11.96 | 0.99 | 0.61 | 7.08 | 4.2712
TRIBUTARY | 2021-01-08 | 12:00 | 0.13 | 1.11 | 1.2 | 0.69 | 0.54 | 0.06 | 0.03 | 12.41 | 1.24 | 2.11 | 5.67 | 4.2834
TRIBUTARY | 2021-01-09 | 12:00 | 0.06 | 0.55 | 0.58 | 0.39 | 0.53 | 0.05 | 0.03 | 12.64 | 1.04 | 0.91 | 5.01 | 4.2617
TRIBUTARY | 2021-01-10 | 12:00 | 0.06 | 0.51 | 0.54 | 0.37 | 0.53 | 0.05 | 0.03 | 12.52 | 1 | 0.64 | 5.36 | 4.2365
TRIBUTARY | 2021-01-11 | 12:00 | 0.06 | 0.51 | 0.54 | 0.36 | 0.53 | 0.05 | 0.03 | 12 | 0.99 | 0.6 | 6.95 | 4.2092
TRIBUTARY | 2021-01-12 | 12:00 | 0.06 | 0.51 | 0.54 | 0.36 | 0.53 | 0.05 | 0.03 | 11.97 | 0.99 | 0.59 | 7.05 | 4.1833
TRIBUTARY | 2021-01-13 | 12:00 | 0.06 | 0.51 | 0.54 | 0.36 | 0.53 | 0.05 | 0.03 | 11.91 | 1 | 0.58 | 7.28 | 4.1632
TRIBUTARY | 2021-01-14 | 12:00 | 0.06 | 0.51 | 0.54 | 0.36 | 0.53 | 0.05 | 0.03 | 11.76 | 1 | 0.58 | 7.76 | 4.146
TRIBUTARY | 2021-01-15 | 12:00 | 0.06 | 0.51 | 0.54 | 0.36 | 0.53 | 0.05 | 0.03 | 11.54 | 1 | 0.58 | 8.51 | 4.1301
TRIBUTARY | 2021-01-16 | 12:00 | 0.31 | 2.7 | 2.96 | 1.55 | 0.56 | 0.08 | 0.04 | 10.84 | 2.34 | 29.16 | 10.96 | 4.9217
TRIBUTARY | 2021-01-17 | 12:00 | 0.11 | 0.98 | 1.06 | 0.62 | 0.57 | 0.09 | 0.04 | 10.53 | 1.42 | 3.26 | 12.26 | 6.1814
TRIBUTARY | 2021-01-18 | 12:00 | 0.08 | 0.64 | 0.69 | 0.44 | 0.56 | 0.08 | 0.04 | 10.79 | 1.16 | 0.95 | 11.24 | 5.7743
TRIBUTARY | 2021-01-19 | 12:00 | 0.07 | 0.59 | 0.63 | 0.41 | 0.56 | 0.07 | 0.03 | 10.81 | 1.09 | 0.88 | 11.19 | 5.4784
TRIBUTARY | 2021-01-20 | 12:00 | 0.08 | 0.66 | 0.7 | 0.44 | 0.55 | 0.07 | 0.03 | 10.88 | 1.07 | 0.93 | 10.91 | 5.2404
TRIBUTARY | 2021-01-21 | 12:00 | 0.24 | 2.13 | 2.33 | 1.24 | 0.61 | 0.13 | 0.05 | 9.84 | 2.34 | 85.91 | 14.33 | 18.8365
TRIBUTARY | 2021-01-22 | 12:00 | 0.15 | 1.26 | 1.37 | 0.77 | 0.61 | 0.13 | 0.05 | 9.26 | 1.92 | 2.73 | 15.3 | 20.9535
TRIBUTARY | 2021-01-23 | 12:00 | 0.13 | 1.11 | 1.2 | 0.69 | 0.6 | 0.12 | 0.05 | 9.53 | 1.75 | 2.05 | 14.22 | 14.4572
TRIBUTARY | 2021-01-24 | 12:00 | 0.12 | 1.06 | 1.14 | 0.66 | 0.59 | 0.1 | 0.04 | 9.58 | 1.61 | 1.92 | 15.18 | 10.8394
TRIBUTARY | 2021-01-25 | 12:00 | 0.1 | 0.82 | 0.88 | 0.53 | 0.57 | 0.09 | 0.04 | 10.04 | 1.4 | 1.56 | 13.53 | 9.1614
TRIBUTARY | 2021-01-26 | 12:00 | 0.08 | 0.71 | 0.76 | 0.47 | 0.56 | 0.08 | 0.04 | 10.45 | 1.26 | 1.26 | 12.44 | 7.7981
TRIBUTARY | 2021-01-27 | 12:00 | 0.07 | 0.64 | 0.68 | 0.43 | 0.55 | 0.07 | 0.03 | 10.46 | 1.17 | 1.13 | 12.57 | 6.9345
TRIBUTARY | 2021-01-28 | 12:00 | 0.07 | 0.59 | 0.63 | 0.41 | 0.55 | 0.07 | 0.03 | 10.48 | 1.1 | 1.03 | 12.48 | 6.3121
TRIBUTARY | 2021-01-29 | 12:00 | 0.07 | 0.57 | 0.61 | 0.4 | 0.54 | 0.06 | 0.03 | 10.48 | 1.06 | 0.94 | 12.48 | 5.7991
TRIBUTARY | 2021-01-30 | 12:00 | 0.14 | 1.17 | 1.27 | 0.72 | 0.55 | 0.07 | 0.03 | 10.25 | 1.34 | 5.68 | 13.42 | 6.5952
TRIBUTARY | 2021-01-31 | 12:00 | 0.07 | 0.59 | 0.63 | 0.41 | 0.55 | 0.07 | 0.03 | 10.81 | 1.07 | 1.15 | 11.19 | 6.5577
TRIBUTARY | 2021-02-01 | 12:00 | 0.07 | 0.56 | 0.6 | 0.39 | 0.54 | 0.06 | 0.03 | 10.74 | 1.04 | 0.98 | 11.47 | 6.0245
TRIBUTARY | 2021-02-02 | 12:00 | 0.09 | 0.75 | 0.81 | 0.5 | 0.54 | 0.06 | 0.03 | 10.63 | 1.1 | 1.79 | 11.88 | 5.8456
TRIBUTARY | 2021-02-03 | 12:00 | 0.06 | 0.54 | 0.58 | 0.38 | 0.54 | 0.06 | 0.03 | 10.67 | 1.01 | 0.93 | 11.72 | 5.5595
TRIBUTARY | 2021-02-04 | 12:00 | 0.06 | 0.53 | 0.56 | 0.38 | 0.54 | 0.06 | 0.03 | 10.65 | 1 | 0.83 | 11.79 | 5.1918
TRIBUTARY | 2021-02-05 | 12:00 | 0.16 | 1.38 | 1.5 | 0.84 | 0.58 | 0.1 | 0.04 | 9.97 | 1.77 | 6.61 | 13.99 | 9.3396
TRIBUTARY | 2021-02-06 | 12:00 | 0.12 | 1.02 | 1.11 | 0.64 | 0.59 | 0.11 | 0.04 | 9.94 | 1.6 | 1.71 | 13.08 | 10.9823
TRIBUTARY | 2021-02-07 | 12:00 | 0.1 | 0.88 | 0.95 | 0.56 | 0.58 | 0.1 | 0.04 | 10.25 | 1.43 | 1.4 | 12.69 | 8.7819
TRIBUTARY | 2021-02-08 | 12:00 | 0.09 | 0.77 | 0.83 | 0.5 | 0.57 | 0.09 | 0.04 | 10.26 | 1.31 | 1.2 | 13.34 | 7.392
TRIBUTARY | 2021-02-09 | 12:00 | 0.12 | 1.01 | 1.09 | 0.63 | 0.56 | 0.08 | 0.04 | 10.35 | 1.33 | 3.14 | 13.01 | 7.0806
TRIBUTARY | 2021-02-10 | 12:00 | 0.08 | 0.65 | 0.7 | 0.44 | 0.55 | 0.07 | 0.03 | 10.97 | 1.15 | 1.22 | 10.56 | 6.8819
TRIBUTARY | 2021-02-11 | 12:00 | 0.07 | 0.6 | 0.64 | 0.41 | 0.55 | 0.07 | 0.03 | 10.72 | 1.09 | 1.02 | 11.56 | 6.2705
TRIBUTARY | 2021-02-12 | 12:00 | 0.15 | 1.32 | 1.43 | 0.8 | 0.56 | 0.08 | 0.03 | 10.41 | 1.38 | 3.09 | 12.44 | 7.5194
TRIBUTARY | 2021-02-13 | 12:00 | 0.07 | 0.63 | 0.67 | 0.43 | 0.55 | 0.07 | 0.03 | 10.31 | 1.11 | 1.34 | 12.81 | 8.1852
TRIBUTARY | 2021-02-14 | 12:00 | 0.07 | 0.58 | 0.62 | 0.4 | 0.55 | 0.07 | 0.03 | 10.17 | 1.06 | 1.17 | 13.78 | 7.2384
TRIBUTARY | 2021-02-15 | 12:00 | 0.08 | 0.67 | 0.72 | 0.45 | 0.55 | 0.07 | 0.03 | 10.33 | 1.07 | 1.32 | 13.09 | 6.6612
TRIBUTARY | 2021-02-16 | 12:00 | 0.06 | 0.54 | 0.58 | 0.38 | 0.54 | 0.06 | 0.03 | 10.55 | 1.02 | 1.03 | 12.21 | 6.2243
TRIBUTARY | 2021-02-17 | 12:00 | 0.06 | 0.53 | 0.57 | 0.38 | 0.54 | 0.06 | 0.03 | 10.64 | 1.01 | 0.94 | 11.85 | 5.7941
TRIBUTARY | 2021-02-18 | 12:00 | 0.06 | 0.52 | 0.56 | 0.37 | 0.54 | 0.06 | 0.03 | 10.62 | 1 | 0.87 | 11.92 | 5.4415
TRIBUTARY | 2021-02-19 | 12:00 | 0.06 | 0.52 | 0.55 | 0.37 | 0.54 | 0.06 | 0.03 | 10.46 | 0.99 | 0.81 | 12.55 | 5.1293
TRIBUTARY | 2021-02-20 | 12:00 | 0.06 | 0.51 | 0.55 | 0.37 | 0.54 | 0.06 | 0.03 | 10.42 | 0.99 | 0.77 | 12.72 | 4.8873
TRIBUTARY | 2021-02-21 | 12:00 | 0.06 | 0.51 | 0.54 | 0.37 | 0.53 | 0.05 | 0.03 | 10.5 | 0.99 | 0.73 | 12.36 | 4.7102
TRIBUTARY | 2021-02-22 | 12:00 | 0.16 | 1.36 | 1.47 | 0.82 | 0.56 | 0.08 | 0.03 | 10.26 | 1.55 | 12.43 | 13.31 | 5.4703
TRIBUTARY | 2021-02-23 | 12:00 | 0.09 | 0.77 | 0.83 | 0.51 | 0.56 | 0.08 | 0.04 | 10.21 | 1.3 | 1.66 | 13.58 | 5.9372
TRIBUTARY | 2021-02-24 | 12:00 | 0.09 | 0.74 | 0.8 | 0.49 | 0.56 | 0.08 | 0.03 | 10.62 | 1.2 | 0.97 | 11.9 | 5.5355
TRIBUTARY | 2021-02-25 | 12:00 | 0.07 | 0.62 | 0.67 | 0.43 | 0.55 | 0.07 | 0.03 | 10.95 | 1.11 | 0.87 | 10.66 | 5.2283
TRIBUTARY | 2021-02-26 | 12:00 | 0.07 | 0.58 | 0.61 | 0.4 | 0.55 | 0.07 | 0.03 | 10.53 | 1.06 | 0.78 | 12.27 | 4.968
TRIBUTARY | 2021-02-27 | 12:00 | 0.07 | 0.55 | 0.59 | 0.39 | 0.54 | 0.06 | 0.03 | 10.73 | 1.03 | 0.73 | 11.47 | 4.7527
TRIBUTARY | 2021-02-28 | 12:00 | 0.06 | 0.54 | 0.57 | 0.38 | 0.54 | 0.06 | 0.03 | 10.75 | 1.02 | 0.7 | 11.36 | 4.5828
TRIBUTARY | 2021-03-01 | 12:00 | 0.06 | 0.52 | 0.56 | 0.37 | 0.54 | 0.06 | 0.03 | 10.54 | 1.01 | 0.67 | 12.19 | 4.4642
TRIBUTARY | 2021-03-02 | 12:00 | 0.18 | 1.52 | 1.66 | 0.91 | 0.58 | 0.1 | 0.04 | 10.43 | 1.75 | 8.17 | 12.63 | 6.1737
TRIBUTARY | 2021-03-03 | 12:00 | 0.1 | 0.85 | 0.92 | 0.55 | 0.57 | 0.09 | 0.04 | 10.62 | 1.35 | 1.07 | 11.91 | 5.9714
TRIBUTARY | 2021-03-04 | 12:00 | 0.09 | 0.74 | 0.79 | 0.49 | 0.56 | 0.08 | 0.04 | 10.63 | 1.23 | 0.88 | 11.87 | 5.4732
TRIBUTARY | 2021-03-05 | 12:00 | 0.08 | 0.66 | 0.71 | 0.45 | 0.56 | 0.08 | 0.03 | 10.37 | 1.15 | 0.81 | 12.91 | 5.1031
TRIBUTARY | 2021-03-06 | 12:00 | 0.07 | 0.61 | 0.65 | 0.42 | 0.55 | 0.07 | 0.03 | 10.36 | 1.1 | 0.75 | 12.93 | 4.8359
TRIBUTARY | 2021-03-07 | 12:00 | 0.07 | 0.58 | 0.61 | 0.4 | 0.55 | 0.07 | 0.03 | 10.22 | 1.06 | 0.71 | 13.56 | 4.6262
TRIBUTARY | 2021-03-08 | 12:00 | 0.07 | 0.55 | 0.59 | 0.39 | 0.54 | 0.06 | 0.03 | 10.2 | 1.04 | 0.67 | 13.57 | 4.4676
TRIBUTARY | 2021-03-09 | 12:00 | 0.07 | 0.62 | 0.67 | 0.43 | 0.54 | 0.06 | 0.03 | 10.28 | 1.04 | 0.68 | 13.19 | 4.3687
TRIBUTARY | 2021-03-10 | 12:00 | 0.1 | 0.87 | 0.94 | 0.56 | 0.54 | 0.06 | 0.03 | 10.03 | 1.11 | 1.08 | 14.23 | 4.3118
TRIBUTARY | 2021-03-11 | 12:00 | 0.21 | 1.85 | 2.02 | 1.09 | 0.6 | 0.12 | 0.05 | 9.34 | 2.14 | 11.14 | 15.92 | 11.764
TRIBUTARY | 2021-03-12 | 12:00 | 0.15 | 1.29 | 1.4 | 0.78 | 0.6 | 0.12 | 0.05 | 9.03 | 1.84 | 2.22 | 16.45 | 13.6764
TRIBUTARY | 2021-03-13 | 12:00 | 0.12 | 1.05 | 1.13 | 0.65 | 0.59 | 0.11 | 0.05 | 9.49 | 1.64 | 1.64 | 15.24 | 10.5913
TRIBUTARY | 2021-03-14 | 12:00 | 0.11 | 0.92 | 0.99 | 0.58 | 0.58 | 0.1 | 0.04 | 9.79 | 1.49 | 1.34 | 15.12 | 8.2802
TRIBUTARY | 2021-03-15 | 12:00 | 0.09 | 0.8 | 0.87 | 0.52 | 0.57 | 0.09 | 0.04 | 9.95 | 1.37 | 1.13 | 14.69 | 6.9063
TRIBUTARY | 2021-03-16 | 12:00 | 0.08 | 0.71 | 0.77 | 0.47 | 0.56 | 0.08 | 0.04 | 9.84 | 1.26 | 0.99 | 15.18 | 6.0716
TRIBUTARY | 2021-03-17 | 12:00 | 0.11 | 0.98 | 1.06 | 0.62 | 0.55 | 0.07 | 0.03 | 9.92 | 1.29 | 1.88 | 14.8 | 5.7925
TRIBUTARY | 2021-03-18 | 12:00 | 0.07 | 0.62 | 0.67 | 0.43 | 0.55 | 0.07 | 0.03 | 9.91 | 1.11 | 1.01 | 14.88 | 5.527
TRIBUTARY | 2021-03-19 | 12:00 | 0.07 | 0.57 | 0.61 | 0.4 | 0.54 | 0.06 | 0.03 | 9.65 | 1.06 | 0.83 | 16.09 | 5.144
TRIBUTARY | 2021-03-20 | 12:00 | 0.06 | 0.55 | 0.58 | 0.39 | 0.54 | 0.06 | 0.03 | 9.73 | 1.03 | 0.77 | 15.68 | 4.8944
TRIBUTARY | 2021-03-21 | 12:00 | 0.1 | 0.84 | 0.91 | 0.54 | 0.54 | 0.06 | 0.03 | 9.94 | 1.12 | 1.16 | 14.68 | 4.7761
TRIBUTARY | 2021-03-22 | 12:00 | 0.07 | 0.6 | 0.64 | 0.41 | 0.53 | 0.05 | 0.03 | 10.12 | 1.04 | 0.83 | 13.91 | 4.6654
TRIBUTARY | 2021-03-23 | 12:00 | 0.06 | 0.52 | 0.55 | 0.37 | 0.53 | 0.05 | 0.03 | 9.77 | 1 | 0.7 | 15.43 | 4.5343
TRIBUTARY | 2021-03-24 | 12:00 | 0.06 | 0.51 | 0.54 | 0.37 | 0.53 | 0.05 | 0.03 | 9.62 | 0.99 | 0.66 | 16.1 | 4.4226
TRIBUTARY | 2021-03-25 | 12:00 | 0.14 | 1.2 | 1.3 | 0.74 | 0.54 | 0.06 | 0.03 | 9.57 | 1.39 | 21.38 | 16.24 | 4.6998
TRIBUTARY | 2021-03-26 | 12:00 | 0.11 | 0.91 | 0.99 | 0.58 | 0.56 | 0.08 | 0.04 | 9.52 | 1.31 | 5.72 | 16.63 | 5.3652
TRIBUTARY | 2021-03-27 | 12:00 | 0.09 | 0.76 | 0.82 | 0.5 | 0.55 | 0.07 | 0.03 | 9.62 | 1.16 | 0.91 | 16.17 | 4.9778
TRIBUTARY | 2021-03-28 | 12:00 | 0.08 | 0.69 | 0.74 | 0.46 | 0.55 | 0.07 | 0.03 | 9.48 | 1.11 | 0.75 | 16.76 | 4.7084
TRIBUTARY | 2021-03-29 | 12:00 | 0.07 | 0.62 | 0.67 | 0.43 | 0.54 | 0.06 | 0.03 | 9.85 | 1.07 | 0.7 | 15.04 | 4.5659
TRIBUTARY | 2021-03-30 | 12:00 | 0.07 | 0.58 | 0.62 | 0.4 | 0.54 | 0.06 | 0.03 | 9.64 | 1.04 | 0.67 | 16.01 | 4.4422
TRIBUTARY | 2021-03-31 | 12:00 | 0.07 | 0.55 | 0.59 | 0.39 | 0.54 | 0.06 | 0.03 | 9.44 | 1.02 | 0.65 | 16.97 | 4.3483
TRIBUTARY | 2021-04-01 | 12:00 | 0.06 | 0.54 | 0.57 | 0.38 | 0.54 | 0.06 | 0.03 | 9.34 | 1.02 | 0.63 | 17.43 | 4.2793
TRIBUTARY | 2021-04-02 | 12:00 | 0.06 | 0.53 | 0.56 | 0.37 | 0.54 | 0.06 | 0.03 | 9.36 | 1.02 | 0.62 | 17.24 | 4.231
TRIBUTARY | 2021-04-03 | 12:00 | 0.06 | 0.52 | 0.55 | 0.37 | 0.54 | 0.06 | 0.03 | 9.27 | 1.02 | 0.61 | 17.69 | 4.192
TRIBUTARY | 2021-04-04 | 12:00 | 0.06 | 0.52 | 0.55 | 0.37 | 0.54 | 0.06 | 0.03 | 9.17 | 1.02 | 0.59 | 18.15 | 4.1603
TRIBUTARY | 2021-04-05 | 12:00 | 0.06 | 0.52 | 0.55 | 0.37 | 0.54 | 0.05 | 0.03 | 9.09 | 1.02 | 0.59 | 18.55 | 4.134
TRIBUTARY | 2021-04-06 | 12:00 | 0.06 | 0.51 | 0.54 | 0.37 | 0.53 | 0.05 | 0.03 | 9.1 | 1.02 | 0.59 | 18.48 | 4.1127
TRIBUTARY | 2021-04-07 | 12:00 | 0.06 | 0.51 | 0.54 | 0.37 | 0.53 | 0.05 | 0.03 | 9.13 | 1.02 | 0.59 | 18.3 | 4.0944
TRIBUTARY | 2021-04-08 | 12:00 | 0.16 | 1.35 | 1.47 | 0.82 | 0.55 | 0.07 | 0.03 | 9 | 1.64 | 28.37 | 18.86 | 4.592
TRIBUTARY | 2021-04-09 | 12:00 | 0.14 | 1.2 | 1.3 | 0.74 | 0.58 | 0.1 | 0.04 | 9.33 | 1.61 | 5.21 | 17.53 | 5.8658
TRIBUTARY | 2021-04-10 | 12:00 | 0.12 | 1.04 | 1.13 | 0.65 | 0.57 | 0.09 | 0.04 | 9.21 | 1.38 | 0.9 | 18.09 | 5.2092
TRIBUTARY | 2021-04-11 | 12:00 | 0.11 | 0.95 | 1.03 | 0.6 | 0.57 | 0.09 | 0.04 | 9.14 | 1.3 | 0.76 | 18.44 | 4.7815
TRIBUTARY | 2021-04-12 | 12:00 | 0.1 | 0.84 | 0.91 | 0.54 | 0.56 | 0.08 | 0.04 | 9.13 | 1.23 | 0.7 | 18.44 | 4.5508
TRIBUTARY | 2021-04-13 | 12:00 | 0.09 | 0.75 | 0.81 | 0.49 | 0.56 | 0.08 | 0.03 | 9.09 | 1.16 | 0.66 | 18.62 | 4.3999
TRIBUTARY | 2021-04-14 | 12:00 | 0.08 | 0.67 | 0.72 | 0.45 | 0.55 | 0.07 | 0.03 | 9.06 | 1.12 | 0.64 | 18.76 | 4.3038
TRIBUTARY | 2021-04-15 | 12:00 | 0.07 | 0.62 | 0.66 | 0.42 | 0.55 | 0.07 | 0.03 | 8.99 | 1.08 | 0.62 | 19.07 | 4.2426
TRIBUTARY | 2021-04-16 | 12:00 | 0.07 | 0.57 | 0.61 | 0.4 | 0.55 | 0.07 | 0.03 | 8.91 | 1.06 | 0.61 | 19.5 | 4.2007
TRIBUTARY | 2021-04-17 | 12:00 | 0.07 | 0.55 | 0.59 | 0.39 | 0.55 | 0.07 | 0.03 | 8.75 | 1.05 | 0.6 | 20.3 | 4.1681
TRIBUTARY | 2021-04-18 | 12:00 | 0.06 | 0.53 | 0.57 | 0.38 | 0.55 | 0.06 | 0.03 | 8.74 | 1.04 | 0.59 | 20.3 | 4.1405
TRIBUTARY | 2021-04-19 | 12:00 | 0.06 | 0.53 | 0.56 | 0.37 | 0.54 | 0.06 | 0.03 | 8.82 | 1.04 | 0.59 | 19.91 | 4.1196
TRIBUTARY | 2021-04-20 | 12:00 | 0.19 | 1.69 | 1.85 | 1 | 0.55 | 0.07 | 0.03 | 8.78 | 1.69 | 24.24 | 20.01 | 4.2163
TRIBUTARY | 2021-04-21 | 12:00 | 0.13 | 1.1 | 1.19 | 0.68 | 0.55 | 0.07 | 0.03 | 8.81 | 1.45 | 14.84 | 20.07 | 4.4826
TRIBUTARY | 2021-04-22 | 12:00 | 0.08 | 0.66 | 0.7 | 0.44 | 0.55 | 0.07 | 0.03 | 8.64 | 1.07 | 1.82 | 21.02 | 4.3771
TRIBUTARY | 2021-04-23 | 12:00 | 0.07 | 0.6 | 0.64 | 0.41 | 0.55 | 0.07 | 0.03 | 8.71 | 1.03 | 0.76 | 20.5 | 4.3025
TRIBUTARY | 2021-04-24 | 12:00 | 0.07 | 0.57 | 0.6 | 0.4 | 0.54 | 0.06 | 0.03 | 8.62 | 1.02 | 0.64 | 20.95 | 4.2463
TRIBUTARY | 2021-04-25 | 12:00 | 0.21 | 1.87 | 2.04 | 1.1 | 0.55 | 0.07 | 0.03 | 8.61 | 1.72 | 16.12 | 21.02 | 4.3434
TRIBUTARY | 2021-04-26 | 12:00 | 0.08 | 0.7 | 0.75 | 0.47 | 0.55 | 0.06 | 0.03 | 8.82 | 1.15 | 4.58 | 19.97 | 4.349
TRIBUTARY | 2021-04-27 | 12:00 | 0.11 | 0.92 | 0.99 | 0.59 | 0.54 | 0.06 | 0.03 | 8.76 | 1.15 | 2.36 | 20.25 | 4.3097
TRIBUTARY | 2021-04-28 | 12:00 | 0.08 | 0.71 | 0.76 | 0.47 | 0.54 | 0.06 | 0.03 | 8.75 | 1.11 | 2.4 | 20.3 | 4.2807
TRIBUTARY | 2021-04-29 | 12:00 | 0.06 | 0.53 | 0.57 | 0.38 | 0.54 | 0.06 | 0.03 | 8.49 | 1.02 | 0.84 | 21.75 | 4.2334
TRIBUTARY | 2021-04-30 | 12:00 | 0.19 | 1.64 | 1.79 | 0.98 | 0.55 | 0.07 | 0.03 | 8.5 | 1.59 | 16.63 | 21.57 | 4.3765
TRIBUTARY | 2021-05-01 | 12:00 | 0.12 | 1.04 | 1.13 | 0.65 | 0.55 | 0.07 | 0.03 | 8.42 | 1.4 | 13.93 | 22.29 | 4.8949
TRIBUTARY | 2021-05-02 | 12:00 | 0.07 | 0.6 | 0.64 | 0.41 | 0.55 | 0.07 | 0.03 | 8.34 | 1.02 | 1.27 | 22.71 | 4.7004
TRIBUTARY | 2021-05-03 | 12:00 | 0.07 | 0.56 | 0.6 | 0.39 | 0.54 | 0.06 | 0.03 | 8.28 | 1 | 0.75 | 23.04 | 4.5632
TRIBUTARY | 2021-05-04 | 12:00 | 0.17 | 1.49 | 1.62 | 0.89 | 0.55 | 0.07 | 0.03 | 8.35 | 1.7 | 8.62 | 22.55 | 4.9703
TRIBUTARY | 2021-05-05 | 12:00 | 0.09 | 0.8 | 0.87 | 0.52 | 0.55 | 0.07 | 0.03 | 8.33 | 1.16 | 2.1 | 22.82 | 4.8957
TRIBUTARY | 2021-05-06 | 12:00 | 0.08 | 0.7 | 0.75 | 0.47 | 0.55 | 0.07 | 0.03 | 8.2 | 1.06 | 0.8 | 23.53 | 4.6605
TRIBUTARY | 2021-05-07 | 12:00 | 0.07 | 0.63 | 0.68 | 0.43 | 0.55 | 0.07 | 0.03 | 8.2 | 1.04 | 0.71 | 23.48 | 4.5231
TRIBUTARY | 2021-05-08 | 12:00 | 0.08 | 0.7 | 0.75 | 0.47 | 0.54 | 0.06 | 0.03 | 8.11 | 1.06 | 0.78 | 23.97 | 4.4263
TRIBUTARY | 2021-05-09 | 12:00 | 0.07 | 0.61 | 0.65 | 0.42 | 0.54 | 0.06 | 0.03 | 8.4 | 1.04 | 0.82 | 22.25 | 4.3695
TRIBUTARY | 2021-05-10 | 12:00 | 0.06 | 0.54 | 0.57 | 0.38 | 0.54 | 0.06 | 0.03 | 8.18 | 1.01 | 0.66 | 23.49 | 4.311
TRIBUTARY | 2021-05-11 | 12:00 | 0.06 | 0.52 | 0.56 | 0.37 | 0.54 | 0.06 | 0.03 | 8.23 | 1.02 | 0.63 | 23.13 | 4.2595
TRIBUTARY | 2021-05-12 | 12:00 | 0.06 | 0.52 | 0.55 | 0.37 | 0.54 | 0.06 | 0.03 | 8.07 | 1.03 | 0.62 | 24.09 | 4.2203
TRIBUTARY | 2021-05-13 | 12:00 | 0.06 | 0.52 | 0.55 | 0.37 | 0.54 | 0.06 | 0.03 | 7.95 | 1.03 | 0.62 | 24.74 | 4.191
TRIBUTARY | 2021-05-14 | 12:00 | 0.06 | 0.52 | 0.55 | 0.37 | 0.54 | 0.06 | 0.03 | 7.96 | 1.04 | 0.61 | 24.68 | 4.1668
TRIBUTARY | 2021-05-15 | 12:00 | 0.06 | 0.52 | 0.55 | 0.37 | 0.54 | 0.06 | 0.03 | 7.94 | 1.04 | 0.6 | 24.76 | 4.1459
TRIBUTARY | 2021-05-16 | 12:00 | 0.13 | 1.12 | 1.22 | 0.7 | 0.54 | 0.06 | 0.03 | 7.86 | 1.28 | 3.43 | 25.16 | 4.1417
TRIBUTARY | 2021-05-17 | 12:00 | 0.12 | 1.07 | 1.16 | 0.67 | 0.54 | 0.06 | 0.03 | 7.85 | 1.3 | 3.99 | 25.31 | 4.1403
TRIBUTARY | 2021-05-18 | 12:00 | 0.11 | 0.96 | 1.04 | 0.61 | 0.54 | 0.06 | 0.03 | 7.81 | 1.26 | 2.66 | 25.48 | 4.1272
TRIBUTARY | 2021-05-19 | 12:00 | 0.14 | 1.23 | 1.34 | 0.76 | 0.54 | 0.06 | 0.03 | 7.74 | 1.44 | 4.92 | 25.9 | 4.1367
TRIBUTARY | 2021-05-20 | 12:00 | 0.09 | 0.74 | 0.79 | 0.49 | 0.53 | 0.05 | 0.03 | 7.71 | 1.19 | 1.51 | 26.12 | 4.118
TRIBUTARY | 2021-05-21 | 12:00 | 0.06 | 0.53 | 0.56 | 0.38 | 0.53 | 0.05 | 0.03 | 7.6 | 1.07 | 0.76 | 26.66 | 4.1026
TRIBUTARY | 2021-05-22 | 12:00 | 0.06 | 0.52 | 0.55 | 0.37 | 0.53 | 0.05 | 0.03 | 7.5 | 1.05 | 0.63 | 27.11 | 4.0915
TRIBUTARY | 2021-05-23 | 12:00 | 0.06 | 0.52 | 0.55 | 0.37 | 0.53 | 0.05 | 0.03 | 7.6 | 1.06 | 0.61 | 26.82 | 4.082
TRIBUTARY | 2021-05-24 | 12:00 | 0.06 | 0.52 | 0.55 | 0.37 | 0.53 | 0.05 | 0.03 | 7.62 | 1.05 | 0.6 | 26.66 | 4.074
TRIBUTARY | 2021-05-25 | 12:00 | 0.06 | 0.52 | 0.55 | 0.37 | 0.53 | 0.05 | 0.03 | 7.78 | 1.05 | 0.6 | 25.71 | 4.0671
TRIBUTARY | 2021-05-26 | 12:00 | 0.06 | 0.52 | 0.55 | 0.37 | 0.53 | 0.05 | 0.03 | 7.62 | 1.04 | 0.6 | 26.61 | 4.061
TRIBUTARY | 2021-05-27 | 12:00 | 0.06 | 0.52 | 0.55 | 0.37 | 0.53 | 0.05 | 0.03 | 7.47 | 1.05 | 0.6 | 27.47 | 4.0553
TRIBUTARY | 2021-05-28 | 12:00 | 0.14 | 1.2 | 1.3 | 0.74 | 0.53 | 0.05 | 0.03 | 7.39 | 1.33 | 1.62 | 27.79 | 4.0543
TRIBUTARY | 2021-05-29 | 12:00 | 0.21 | 1.86 | 2.03 | 1.1 | 0.55 | 0.06 | 0.03 | 7.48 | 2.04 | 63.07 | 27.33 | 4.1551
TRIBUTARY | 2021-05-30 | 12:00 | 0.13 | 1.1 | 1.2 | 0.69 | 0.55 | 0.07 | 0.03 | 7.57 | 1.75 | 38.07 | 27.07 | 4.2153
TRIBUTARY | 2021-05-31 | 12:00 | 0.19 | 1.66 | 1.81 | 0.99 | 0.55 | 0.07 | 0.03 | 7.42 | 1.95 | 33.78 | 27.75 | 4.3986
TRIBUTARY | 2021-06-01 | 12:00 | 0.18 | 1.53 | 1.66 | 0.91 | 0.56 | 0.08 | 0.03 | 7.59 | 1.85 | 8.4 | 27.04 | 4.879
TRIBUTARY | 2021-06-02 | 12:00 | 0.12 | 1.04 | 1.12 | 0.65 | 0.56 | 0.08 | 0.03 | 7.53 | 1.43 | 1.88 | 27.78 | 5.006
TRIBUTARY | 2021-06-03 | 12:00 | 0.12 | 1.02 | 1.11 | 0.64 | 0.55 | 0.07 | 0.03 | 7.53 | 1.22 | 1.03 | 27.7 | 4.7535
TRIBUTARY | 2021-06-04 | 12:00 | 0.08 | 0.72 | 0.77 | 0.48 | 0.55 | 0.07 | 0.03 | 7.56 | 1.11 | 0.85 | 27.47 | 4.5862
TRIBUTARY | 2021-06-05 | 12:00 | 0.19 | 1.68 | 1.84 | 1 | 0.56 | 0.07 | 0.03 | 7.5 | 1.66 | 7.85 | 27.61 | 5.0212
TRIBUTARY | 2021-06-06 | 12:00 | 0.15 | 1.33 | 1.44 | 0.81 | 0.58 | 0.1 | 0.04 | 7.72 | 1.72 | 3.27 | 26.47 | 6.1908
TRIBUTARY | 2021-06-07 | 12:00 | 0.11 | 0.95 | 1.03 | 0.6 | 0.57 | 0.09 | 0.04 | 7.7 | 1.37 | 1.19 | 26.69 | 5.6657
TRIBUTARY | 2021-06-08 | 12:00 | 0.1 | 0.82 | 0.89 | 0.54 | 0.56 | 0.08 | 0.04 | 7.57 | 1.25 | 0.87 | 27.57 | 5.2315
TRIBUTARY | 2021-06-09 | 12:00 | 0.09 | 0.74 | 0.79 | 0.49 | 0.56 | 0.07 | 0.03 | 7.57 | 1.17 | 0.81 | 27.51 | 4.9248
TRIBUTARY | 2021-06-10 | 12:00 | 0.08 | 0.66 | 0.71 | 0.45 | 0.55 | 0.07 | 0.03 | 7.37 | 1.11 | 0.76 | 28.76 | 4.7154
TRIBUTARY | 2021-06-11 | 12:00 | 0.07 | 0.61 | 0.65 | 0.42 | 0.55 | 0.07 | 0.03 | 7.24 | 1.07 | 0.73 | 29.26 | 4.5709
TRIBUTARY | 2021-06-12 | 12:00 | 0.07 | 0.57 | 0.61 | 0.4 | 0.55 | 0.07 | 0.03 | 7.17 | 1.05 | 0.7 | 29.4 | 4.4639
TRIBUTARY | 2021-06-13 | 12:00 | 0.06 | 0.55 | 0.58 | 0.39 | 0.54 | 0.06 | 0.03 | 7.17 | 1.04 | 0.68 | 29.23 | 4.3823
TRIBUTARY | 2021-06-14 | 12:00 | 0.12 | 1.04 | 1.12 | 0.65 | 0.55 | 0.06 | 0.03 | 7.13 | 1.19 | 1.13 | 29.49 | 4.3398
TRIBUTARY | 2021-06-15 | 12:00 | 0.08 | 0.65 | 0.7 | 0.44 | 0.54 | 0.06 | 0.03 | 7.12 | 1.11 | 1.12 | 29.44 | 4.298
TRIBUTARY | 2021-06-16 | 12:00 | 0.06 | 0.52 | 0.56 | 0.37 | 0.54 | 0.06 | 0.03 | 7.03 | 1.05 | 0.7 | 29.75 | 4.2517
TRIBUTARY | 2021-06-17 | 12:00 | 0.06 | 0.52 | 0.55 | 0.37 | 0.54 | 0.06 | 0.03 | 7.01 | 1.05 | 0.64 | 29.86 | 4.2195
TRIBUTARY | 2021-06-18 | 12:00 | 0.16 | 1.4 | 1.52 | 0.84 | 0.55 | 0.07 | 0.03 | 7.1 | 1.63 | 38.24 | 29.38 | 4.3466
TRIBUTARY | 2021-06-19 | 12:00 | 0.16 | 1.35 | 1.46 | 0.82 | 0.55 | 0.07 | 0.03 | 7.17 | 1.61 | 17 | 29.27 | 4.5328
TRIBUTARY | 2021-06-20 | 12:00 | 0.19 | 1.62 | 1.76 | 0.96 | 0.56 | 0.08 | 0.03 | 7.26 | 1.72 | 4.51 | 29 | 4.8795
TRIBUTARY | 2021-06-21 | 12:00 | 0.14 | 1.19 | 1.29 | 0.73 | 0.56 | 0.07 | 0.03 | 7.5 | 1.4 | 2.34 | 28 | 5.304
TRIBUTARY | 2021-06-22 | 12:00 | 0.1 | 0.82 | 0.88 | 0.53 | 0.55 | 0.07 | 0.03 | 7.41 | 1.11 | 1.13 | 28.59 | 4.9946
TRIBUTARY | 2021-06-23 | 12:00 | 0.07 | 0.64 | 0.68 | 0.43 | 0.55 | 0.07 | 0.03 | 7.32 | 1.05 | 0.88 | 29.07 | 4.7814
TRIBUTARY | 2021-06-24 | 12:00 | 0.07 | 0.58 | 0.62 | 0.4 | 0.54 | 0.06 | 0.03 | 7.12 | 1.02 | 0.75 | 29.98 | 4.6275
TRIBUTARY | 2021-06-25 | 12:00 | 0.14 | 1.2 | 1.3 | 0.74 | 0.55 | 0.07 | 0.03 | 7.28 | 1.53 | 7.8 | 28.81 | 5.0925
TRIBUTARY | 2021-06-26 | 12:00 | 0.11 | 0.92 | 1 | 0.59 | 0.56 | 0.08 | 0.04 | 7.38 | 1.42 | 2.88 | 28.81 | 5.3638
TRIBUTARY | 2021-06-27 | 12:00 | 0.09 | 0.76 | 0.82 | 0.5 | 0.56 | 0.08 | 0.03 | 7.32 | 1.18 | 0.88 | 29.21 | 5.0599
TRIBUTARY | 2021-06-28 | 12:00 | 0.08 | 0.68 | 0.73 | 0.46 | 0.55 | 0.07 | 0.03 | 7.28 | 1.11 | 0.79 | 29.35 | 4.8329
TRIBUTARY | 2021-06-29 | 12:00 | 0.07 | 0.62 | 0.66 | 0.42 | 0.55 | 0.07 | 0.03 | 7.2 | 1.07 | 0.75 | 29.74 | 4.6652
TRIBUTARY | 2021-06-30 | 12:00 | 0.08 | 0.64 | 0.68 | 0.43 | 0.55 | 0.07 | 0.03 | 7.21 | 1.06 | 0.72 | 29.47 | 4.5495
TRIBUTARY | 2021-07-01 | 12:00 | 0.2 | 1.76 | 1.92 | 1.04 | 0.55 | 0.07 | 0.03 | 7.22 | 1.57 | 8.72 | 29.45 | 4.6859
TRIBUTARY | 2021-07-02 | 12:00 | 0.11 | 0.94 | 1.02 | 0.6 | 0.55 | 0.06 | 0.03 | 7.44 | 1.25 | 4.8 | 28.23 | 4.7289
TRIBUTARY | 2021-07-03 | 12:00 | 0.07 | 0.62 | 0.67 | 0.43 | 0.54 | 0.06 | 0.03 | 7.57 | 1.07 | 1.24 | 27.33 | 4.5895
TRIBUTARY | 2021-07-04 | 12:00 | 0.07 | 0.6 | 0.65 | 0.42 | 0.54 | 0.06 | 0.03 | 7.44 | 1.03 | 0.75 | 28.1 | 4.4843
TRIBUTARY | 2021-07-05 | 12:00 | 0.16 | 1.41 | 1.53 | 0.85 | 0.54 | 0.06 | 0.03 | 7.37 | 1.43 | 13.11 | 28.5 | 4.5024
TRIBUTARY | 2021-07-06 | 12:00 | 0.16 | 1.4 | 1.52 | 0.84 | 0.55 | 0.07 | 0.03 | 7.3 | 1.63 | 9.13 | 28.85 | 4.7486
TRIBUTARY | 2021-07-07 | 12:00 | 0.1 | 0.83 | 0.89 | 0.54 | 0.56 | 0.08 | 0.03 | 7.3 | 1.29 | 2.6 | 29.21 | 4.7571
TRIBUTARY | 2021-07-08 | 12:00 | 0.08 | 0.69 | 0.74 | 0.46 | 0.55 | 0.07 | 0.03 | 7.1 | 1.14 | 0.82 | 29.97 | 4.554
TRIBUTARY | 2021-07-09 | 12:00 | 0.07 | 0.63 | 0.67 | 0.43 | 0.55 | 0.07 | 0.03 | 7.15 | 1.1 | 0.69 | 29.64 | 4.4342
TRIBUTARY | 2021-07-10 | 12:00 | 0.15 | 1.31 | 1.42 | 0.79 | 0.55 | 0.07 | 0.03 | 7.13 | 1.4 | 6.63 | 29.76 | 4.4251
TRIBUTARY | 2021-07-11 | 12:00 | 0.08 | 0.71 | 0.76 | 0.47 | 0.54 | 0.06 | 0.03 | 7.12 | 1.18 | 4.6 | 29.7 | 4.3809
TRIBUTARY | 2021-07-12 | 12:00 | 0.13 | 1.1 | 1.19 | 0.68 | 0.54 | 0.06 | 0.03 | 7.06 | 1.23 | 1.92 | 29.92 | 4.3274
TRIBUTARY | 2021-07-13 | 12:00 | 0.16 | 1.37 | 1.49 | 0.83 | 0.54 | 0.06 | 0.03 | 7.08 | 1.56 | 14.92 | 29.72 | 4.4329
TRIBUTARY | 2021-07-14 | 12:00 | 0.1 | 0.84 | 0.9 | 0.54 | 0.55 | 0.07 | 0.03 | 7.09 | 1.33 | 8.96 | 30.03 | 4.4658
TRIBUTARY | 2021-07-15 | 12:00 | 0.12 | 1.05 | 1.14 | 0.66 | 0.54 | 0.06 | 0.03 | 7.02 | 1.23 | 2.05 | 30.17 | 4.3845
TRIBUTARY | 2021-07-16 | 12:00 | 0.1 | 0.83 | 0.9 | 0.54 | 0.54 | 0.06 | 0.03 | 7.13 | 1.21 | 1.86 | 29.59 | 4.35
TRIBUTARY | 2021-07-17 | 12:00 | 0.19 | 1.62 | 1.76 | 0.96 | 0.54 | 0.06 | 0.03 | 7.14 | 1.55 | 10.37 | 29.41 | 4.4406
TRIBUTARY | 2021-07-18 | 12:00 | 0.11 | 0.9 | 0.98 | 0.58 | 0.55 | 0.07 | 0.03 | 7.09 | 1.37 | 7.8 | 30.1 | 4.5138
TRIBUTARY | 2021-07-19 | 12:00 | 0.16 | 1.41 | 1.53 | 0.85 | 0.56 | 0.08 | 0.03 | 7.24 | 1.8 | 5.17 | 29.2 | 5.046
TRIBUTARY | 2021-07-20 | 12:00 | 0.16 | 1.37 | 1.49 | 0.83 | 0.57 | 0.09 | 0.04 | 7.32 | 1.66 | 2.79 | 29.06 | 5.382
TRIBUTARY | 2021-07-21 | 12:00 | 0.12 | 1.01 | 1.1 | 0.64 | 0.57 | 0.09 | 0.04 | 7.33 | 1.37 | 1.3 | 29.11 | 5.4031
TRIBUTARY | 2021-07-22 | 12:00 | 0.1 | 0.87 | 0.94 | 0.56 | 0.56 | 0.08 | 0.04 | 7.24 | 1.23 | 0.84 | 29.71 | 5.0315
TRIBUTARY | 2021-07-23 | 12:00 | 0.09 | 0.77 | 0.83 | 0.5 | 0.55 | 0.07 | 0.03 | 7.19 | 1.16 | 0.77 | 29.93 | 4.7767
TRIBUTARY | 2021-07-24 | 12:00 | 0.08 | 0.69 | 0.74 | 0.46 | 0.55 | 0.07 | 0.03 | 7.25 | 1.11 | 0.73 | 29.3 | 4.6032
TRIBUTARY | 2021-07-25 | 12:00 | 0.16 | 1.36 | 1.48 | 0.83 | 0.55 | 0.07 | 0.03 | 7.12 | 1.39 | 4.34 | 30.18 | 4.5607
TRIBUTARY | 2021-07-26 | 12:00 | 0.08 | 0.67 | 0.72 | 0.45 | 0.54 | 0.06 | 0.03 | 6.98 | 1.13 | 2.54 | 30.56 | 4.4709
TRIBUTARY | 2021-07-27 | 12:00 | 0.07 | 0.55 | 0.59 | 0.39 | 0.54 | 0.06 | 0.03 | 6.99 | 1.04 | 0.83 | 30.35 | 4.3786
TRIBUTARY | 2021-07-28 | 12:00 | 0.06 | 0.54 | 0.57 | 0.38 | 0.54 | 0.06 | 0.03 | 7.15 | 1.04 | 0.67 | 29.47 | 4.3159
TRIBUTARY | 2021-07-29 | 12:00 | 0.06 | 0.53 | 0.56 | 0.37 | 0.54 | 0.06 | 0.03 | 7.06 | 1.04 | 0.65 | 29.82 | 4.2705
TRIBUTARY | 2021-07-30 | 12:00 | 0.08 | 0.66 | 0.7 | 0.44 | 0.54 | 0.06 | 0.03 | 6.9 | 1.08 | 0.68 | 30.52 | 4.2332
TRIBUTARY | 2021-07-31 | 12:00 | 0.14 | 1.18 | 1.28 | 0.73 | 0.54 | 0.06 | 0.03 | 7 | 1.43 | 14.8 | 29.87 | 4.4533
TRIBUTARY | 2021-08-01 | 12:00 | 0.17 | 1.48 | 1.61 | 0.89 | 0.57 | 0.09 | 0.04 | 7.27 | 1.97 | 13.71 | 29.23 | 4.9938
TRIBUTARY | 2021-08-02 | 12:00 | 0.11 | 0.96 | 1.04 | 0.61 | 0.56 | 0.08 | 0.04 | 7.23 | 1.34 | 2.31 | 29.72 | 4.8731
TRIBUTARY | 2021-08-03 | 12:00 | 0.09 | 0.77 | 0.83 | 0.5 | 0.56 | 0.08 | 0.03 | 7.21 | 1.17 | 0.81 | 29.8 | 4.6643
TRIBUTARY | 2021-08-04 | 12:00 | 0.15 | 1.34 | 1.46 | 0.82 | 0.57 | 0.09 | 0.04 | 7.38 | 1.66 | 17.97 | 28.41 | 6.0008
TRIBUTARY | 2021-08-05 | 12:00 | 0.13 | 1.17 | 1.27 | 0.72 | 0.59 | 0.1 | 0.04 | 7.71 | 1.58 | 2.63 | 26.67 | 7.7197
TRIBUTARY | 2021-08-06 | 12:00 | 0.16 | 1.35 | 1.46 | 0.82 | 0.58 | 0.1 | 0.04 | 7.69 | 1.6 | 2.62 | 26.71 | 7.2975
TRIBUTARY | 2021-08-07 | 12:00 | 0.15 | 1.28 | 1.39 | 0.78 | 0.58 | 0.1 | 0.04 | 7.76 | 1.55 | 2.06 | 26.3 | 8.0014
TRIBUTARY | 2021-08-08 | 12:00 | 0.12 | 1 | 1.08 | 0.63 | 0.58 | 0.09 | 0.04 | 7.75 | 1.38 | 1.36 | 26.46 | 7.7579
TRIBUTARY | 2021-08-09 | 12:00 | 0.1 | 0.89 | 0.96 | 0.57 | 0.57 | 0.09 | 0.04 | 7.64 | 1.27 | 1.12 | 27.19 | 6.5688
TRIBUTARY | 2021-08-10 | 12:00 | 0.11 | 0.98 | 1.06 | 0.62 | 0.56 | 0.08 | 0.04 | 7.61 | 1.26 | 2.69 | 27.36 | 5.9357
TRIBUTARY | 2021-08-11 | 12:00 | 0.1 | 0.87 | 0.94 | 0.56 | 0.56 | 0.08 | 0.03 | 7.65 | 1.19 | 3.01 | 27.11 | 5.7279
TRIBUTARY | 2021-08-12 | 12:00 | 0.17 | 1.45 | 1.58 | 0.87 | 0.56 | 0.08 | 0.04 | 7.59 | 1.51 | 2.31 | 27.37 | 6.3352
TRIBUTARY | 2021-08-13 | 12:00 | 0.11 | 0.97 | 1.05 | 0.62 | 0.57 | 0.09 | 0.04 | 7.69 | 1.39 | 1.29 | 26.82 | 6.9879
TRIBUTARY | 2021-08-14 | 12:00 | 0.12 | 1.07 | 1.15 | 0.67 | 0.56 | 0.08 | 0.04 | 7.63 | 1.33 | 2.69 | 27.2 | 6.2924
TRIBUTARY | 2021-08-15 | 12:00 | 0.09 | 0.78 | 0.84 | 0.51 | 0.56 | 0.07 | 0.03 | 7.57 | 1.16 | 1.24 | 27.66 | 5.842
TRIBUTARY | 2021-08-16 | 12:00 | 0.08 | 0.73 | 0.78 | 0.48 | 0.55 | 0.07 | 0.03 | 7.53 | 1.11 | 1.15 | 27.85 | 5.4093
TRIBUTARY | 2021-08-17 | 12:00 | 0.07 | 0.59 | 0.63 | 0.41 | 0.55 | 0.07 | 0.03 | 7.45 | 1.04 | 0.86 | 28.37 | 5.0849
TRIBUTARY | 2021-08-18 | 12:00 | 0.15 | 1.33 | 1.45 | 0.81 | 0.55 | 0.07 | 0.03 | 7.43 | 1.45 | 6.35 | 28.29 | 5.2869
TRIBUTARY | 2021-08-19 | 12:00 | 0.12 | 1.02 | 1.1 | 0.64 | 0.56 | 0.07 | 0.03 | 7.53 | 1.25 | 2.71 | 27.83 | 5.4705
TRIBUTARY | 2021-08-20 | 12:00 | 0.08 | 0.71 | 0.76 | 0.47 | 0.55 | 0.07 | 0.03 | 7.44 | 1.09 | 1.11 | 28.44 | 5.1128
TRIBUTARY | 2021-08-21 | 12:00 | 0.12 | 1.04 | 1.12 | 0.65 | 0.55 | 0.07 | 0.03 | 7.44 | 1.21 | 4 | 28.32 | 4.9344
TRIBUTARY | 2021-08-22 | 12:00 | 0.13 | 1.1 | 1.19 | 0.68 | 0.55 | 0.07 | 0.03 | 7.45 | 1.39 | 4.13 | 28.06 | 5.2179
TRIBUTARY | 2021-08-23 | 12:00 | 0.14 | 1.23 | 1.34 | 0.75 | 0.58 | 0.1 | 0.04 | 7.58 | 1.64 | 2.28 | 27.42 | 6.0778
TRIBUTARY | 2021-08-24 | 12:00 | 0.12 | 1.04 | 1.13 | 0.65 | 0.58 | 0.1 | 0.04 | 7.68 | 1.46 | 1.59 | 26.83 | 6.3072
TRIBUTARY | 2021-08-25 | 12:00 | 0.14 | 1.21 | 1.32 | 0.75 | 0.57 | 0.09 | 0.04 | 7.64 | 1.44 | 2.84 | 27.09 | 5.8985
TRIBUTARY | 2021-08-26 | 12:00 | 0.1 | 0.85 | 0.92 | 0.55 | 0.56 | 0.08 | 0.04 | 7.68 | 1.24 | 1.59 | 26.89 | 5.7923
TRIBUTARY | 2021-08-27 | 12:00 | 0.08 | 0.71 | 0.76 | 0.47 | 0.55 | 0.07 | 0.03 | 7.57 | 1.13 | 0.91 | 27.62 | 5.3505
TRIBUTARY | 2021-08-28 | 12:00 | 0.09 | 0.79 | 0.85 | 0.52 | 0.55 | 0.07 | 0.03 | 7.58 | 1.12 | 0.93 | 27.5 | 5.0456
TRIBUTARY | 2021-08-29 | 12:00 | 0.08 | 0.66 | 0.71 | 0.45 | 0.55 | 0.06 | 0.03 | 7.68 | 1.07 | 1.1 | 26.81 | 4.8323
TRIBUTARY | 2021-08-30 | 12:00 | 0.07 | 0.56 | 0.6 | 0.39 | 0.54 | 0.06 | 0.03 | 7.59 | 1.02 | 0.76 | 27.29 | 4.6561
TRIBUTARY | 2021-08-31 | 12:00 | 0.06 | 0.54 | 0.57 | 0.38 | 0.54 | 0.06 | 0.03 | 7.59 | 1.01 | 0.71 | 27.21 | 4.5264
TRIBUTARY | 2021-09-01 | 12:00 | 0.06 | 0.53 | 0.56 | 0.37 | 0.54 | 0.06 | 0.03 | 7.6 | 1.01 | 0.68 | 27.07 | 4.4304
TRIBUTARY | 2021-09-02 | 12:00 | 0.06 | 0.52 | 0.55 | 0.37 | 0.54 | 0.06 | 0.03 | 7.44 | 1.01 | 0.66 | 27.89 | 4.3563
TRIBUTARY | 2021-09-03 | 12:00 | 0.06 | 0.52 | 0.55 | 0.37 | 0.54 | 0.06 | 0.03 | 7.46 | 1.02 | 0.64 | 27.72 | 4.2924
TRIBUTARY | 2021-09-04 | 12:00 | 0.06 | 0.52 | 0.55 | 0.37 | 0.54 | 0.06 | 0.03 | 7.33 | 1.02 | 0.63 | 28.22 | 4.2415
TRIBUTARY | 2021-09-05 | 12:00 | 0.06 | 0.51 | 0.55 | 0.37 | 0.54 | 0.06 | 0.03 | 7.5 | 1.03 | 0.62 | 27.36 | 4.2024
TRIBUTARY | 2021-09-06 | 12:00 | 0.06 | 0.52 | 0.55 | 0.37 | 0.54 | 0.06 | 0.03 | 7.42 | 1.03 | 0.61 | 27.78 | 4.1706
TRIBUTARY | 2021-09-07 | 12:00 | 0.06 | 0.52 | 0.55 | 0.37 | 0.54 | 0.06 | 0.03 | 7.58 | 1.04 | 0.6 | 26.92 | 4.145
TRIBUTARY | 2021-09-08 | 12:00 | 0.06 | 0.52 | 0.55 | 0.37 | 0.53 | 0.05 | 0.03 | 7.55 | 1.04 | 0.6 | 27.09 | 4.1258
TRIBUTARY | 2021-09-09 | 12:00 | 0.06 | 0.52 | 0.55 | 0.37 | 0.53 | 0.05 | 0.03 | 7.5 | 1.04 | 0.6 | 27.31 | 4.1095
TRIBUTARY | 2021-09-10 | 12:00 | 0.06 | 0.52 | 0.55 | 0.37 | 0.53 | 0.05 | 0.03 | 7.52 | 1.04 | 0.6 | 27.2 | 4.0949
TRIBUTARY | 2021-09-11 | 12:00 | 0.06 | 0.52 | 0.55 | 0.37 | 0.53 | 0.05 | 0.03 | 7.57 | 1.04 | 0.6 | 26.95 | 4.0827
TRIBUTARY | 2021-09-12 | 12:00 | 0.2 | 1.74 | 1.89 | 1.03 | 0.55 | 0.07 | 0.03 | 7.56 | 1.98 | 83.37 | 26.92 | 4.2185
TRIBUTARY | 2021-09-13 | 12:00 | 0.11 | 0.91 | 0.98 | 0.58 | 0.55 | 0.07 | 0.03 | 7.71 | 1.48 | 31.8 | 26.27 | 4.2799
TRIBUTARY | 2021-09-14 | 12:00 | 0.07 | 0.58 | 0.62 | 0.4 | 0.55 | 0.07 | 0.03 | 7.8 | 1.11 | 4.82 | 25.67 | 4.2159
TRIBUTARY | 2021-09-15 | 12:00 | 0.06 | 0.55 | 0.58 | 0.38 | 0.54 | 0.06 | 0.03 | 7.91 | 1.05 | 1.23 | 24.96 | 4.1818
TRIBUTARY | 2021-09-16 | 12:00 | 0.06 | 0.53 | 0.57 | 0.38 | 0.54 | 0.06 | 0.03 | 7.84 | 1.04 | 0.7 | 25.35 | 4.1564
TRIBUTARY | 2021-09-17 | 12:00 | 0.06 | 0.53 | 0.56 | 0.37 | 0.54 | 0.06 | 0.03 | 7.81 | 1.04 | 0.61 | 25.54 | 4.1356
TRIBUTARY | 2021-09-18 | 12:00 | 0.06 | 0.52 | 0.55 | 0.37 | 0.54 | 0.06 | 0.03 | 7.89 | 1.04 | 0.6 | 25.08 | 4.1187
TRIBUTARY | 2021-09-19 | 12:00 | 0.06 | 0.52 | 0.55 | 0.37 | 0.54 | 0.06 | 0.03 | 7.9 | 1.04 | 0.6 | 25.03 | 4.1045
TRIBUTARY | 2021-09-20 | 12:00 | 0.06 | 0.52 | 0.55 | 0.37 | 0.54 | 0.06 | 0.03 | 7.89 | 1.04 | 0.6 | 25.1 | 4.0921
TRIBUTARY | 2021-09-21 | 12:00 | 0.06 | 0.52 | 0.55 | 0.37 | 0.54 | 0.06 | 0.03 | 7.97 | 1.04 | 0.6 | 24.57 | 4.0811
TRIBUTARY | 2021-09-22 | 12:00 | 0.06 | 0.52 | 0.55 | 0.37 | 0.54 | 0.06 | 0.03 | 8.1 | 1.04 | 0.6 | 23.81 | 4.0717
TRIBUTARY | 2021-09-23 | 12:00 | 0.06 | 0.51 | 0.55 | 0.37 | 0.54 | 0.06 | 0.03 | 8.09 | 1.03 | 0.6 | 23.85 | 4.0638
TRIBUTARY | 2021-09-24 | 12:00 | 0.06 | 0.52 | 0.55 | 0.37 | 0.54 | 0.06 | 0.03 | 8.04 | 1.04 | 0.6 | 24.17 | 4.0566
TRIBUTARY | 2021-09-25 | 12:00 | 0.1 | 0.9 | 0.97 | 0.57 | 0.54 | 0.06 | 0.03 | 8.02 | 1.19 | 1.04 | 24.26 | 4.0533
TRIBUTARY | 2021-09-26 | 12:00 | 0.3 | 2.65 | 2.9 | 1.52 | 0.56 | 0.08 | 0.03 | 8.04 | 2.45 | 36.67 | 23.97 | 4.1681
TRIBUTARY | 2021-09-27 | 12:00 | 0.24 | 2.12 | 2.32 | 1.24 | 0.56 | 0.08 | 0.04 | 8.22 | 2.3 | 37.2 | 23.17 | 4.4682
TRIBUTARY | 2021-09-28 | 12:00 | 0.07 | 0.62 | 0.66 | 0.42 | 0.55 | 0.07 | 0.03 | 8.38 | 1.16 | 5.91 | 22.44 | 4.424
TRIBUTARY | 2021-09-29 | 12:00 | 0.06 | 0.53 | 0.57 | 0.38 | 0.55 | 0.07 | 0.03 | 8.38 | 1.02 | 1.12 | 22.34 | 4.3497
TRIBUTARY | 2021-09-30 | 12:00 | 0.06 | 0.52 | 0.56 | 0.37 | 0.55 | 0.07 | 0.03 | 8.47 | 1.01 | 0.69 | 21.83 | 4.2927
TRIBUTARY | 2021-10-01 | 12:00 | 0.06 | 0.52 | 0.55 | 0.37 | 0.55 | 0.07 | 0.03 | 8.44 | 1.01 | 0.63 | 21.98 | 4.2518
TRIBUTARY | 2021-10-02 | 12:00 | 0.06 | 0.51 | 0.55 | 0.37 | 0.55 | 0.07 | 0.03 | 8.48 | 1.01 | 0.61 | 21.71 | 4.2162
TRIBUTARY | 2021-10-03 | 12:00 | 0.06 | 0.51 | 0.55 | 0.37 | 0.55 | 0.07 | 0.03 | 8.66 | 1.01 | 0.6 | 20.74 | 4.1888
TRIBUTARY | 2021-10-04 | 12:00 | 0.06 | 0.51 | 0.54 | 0.37 | 0.55 | 0.06 | 0.03 | 8.95 | 1.01 | 0.59 | 19.21 | 4.1681
TRIBUTARY | 2021-10-05 | 12:00 | 0.06 | 0.51 | 0.54 | 0.37 | 0.54 | 0.06 | 0.03 | 8.99 | 1.01 | 0.59 | 18.98 | 4.1491
TRIBUTARY | 2021-10-06 | 12:00 | 0.06 | 0.51 | 0.54 | 0.36 | 0.54 | 0.06 | 0.03 | 8.92 | 1.01 | 0.59 | 19.33 | 4.1325
TRIBUTARY | 2021-10-07 | 12:00 | 0.06 | 0.51 | 0.54 | 0.36 | 0.54 | 0.06 | 0.03 | 8.83 | 1.01 | 0.59 | 19.81 | 4.1171
TRIBUTARY | 2021-10-08 | 12:00 | 0.06 | 0.51 | 0.54 | 0.37 | 0.54 | 0.06 | 0.03 | 8.73 | 1.02 | 0.59 | 20.36 | 4.1036
TRIBUTARY | 2021-10-09 | 12:00 | 0.06 | 0.51 | 0.54 | 0.37 | 0.54 | 0.06 | 0.03 | 8.78 | 1.02 | 0.59 | 20.07 | 4.0922
TRIBUTARY | 2021-10-10 | 12:00 | 0.06 | 0.51 | 0.54 | 0.37 | 0.54 | 0.06 | 0.03 | 8.74 | 1.02 | 0.59 | 20.28 | 4.0824
TRIBUTARY | 2021-10-11 | 12:00 | 0.06 | 0.51 | 0.54 | 0.37 | 0.54 | 0.06 | 0.03 | 8.86 | 1.02 | 0.59 | 19.69 | 4.0739
TRIBUTARY | 2021-10-12 | 12:00 | 0.06 | 0.51 | 0.54 | 0.37 | 0.54 | 0.06 | 0.03 | 8.93 | 1.02 | 0.59 | 19.31 | 4.0665
TRIBUTARY | 2021-10-13 | 12:00 | 0.14 | 1.22 | 1.33 | 0.75 | 0.54 | 0.06 | 0.03 | 8.9 | 1.4 | 8.2 | 19.39 | 4.0723
TRIBUTARY | 2021-10-14 | 12:00 | 0.17 | 1.52 | 1.66 | 0.91 | 0.54 | 0.06 | 0.03 | 9.12 | 1.65 | 12.77 | 18.32 | 4.0799
TRIBUTARY | 2021-10-15 | 12:00 | 0.07 | 0.59 | 0.63 | 0.41 | 0.54 | 0.06 | 0.03 | 9.35 | 1.13 | 2.97 | 17.24 | 4.0623
TRIBUTARY | 2021-10-16 | 12:00 | 0.06 | 0.51 | 0.55 | 0.37 | 0.53 | 0.05 | 0.03 | 9.31 | 1.03 | 1 | 17.44 | 4.0544
TRIBUTARY | 2021-10-17 | 12:00 | 0.06 | 0.51 | 0.54 | 0.36 | 0.53 | 0.05 | 0.03 | 9.28 | 1.01 | 0.66 | 17.6 | 4.0491
TRIBUTARY | 2021-10-18 | 12:00 | 0.06 | 0.51 | 0.54 | 0.36 | 0.53 | 0.05 | 0.03 | 9.32 | 1.01 | 0.6 | 17.39 | 4.0446
TRIBUTARY | 2021-10-19 | 12:00 | 0.06 | 0.51 | 0.54 | 0.37 | 0.53 | 0.05 | 0.03 | 9.37 | 1.01 | 0.59 | 17.15 | 4.0405
TRIBUTARY | 2021-10-20 | 12:00 | 0.06 | 0.51 | 0.54 | 0.37 | 0.53 | 0.05 | 0.03 | 9.41 | 1.02 | 0.59 | 16.96 | 4.0369
TRIBUTARY | 2021-10-21 | 12:00 | 0.06 | 0.51 | 0.54 | 0.37 | 0.53 | 0.05 | 0.03 | 9.56 | 1.01 | 0.54 | 16.26 | 4.0338
TRIBUTARY | 2021-10-22 | 12:00 | 0.06 | 0.51 | 0.54 | 0.36 | 0.53 | 0.05 | 0.03 | 9.63 | 1.01 | 0.48 | 15.95 | 4.0309
TRIBUTARY | 2021-10-23 | 12:00 | 0.06 | 0.51 | 0.54 | 0.37 | 0.53 | 0.05 | 0.03 | 9.61 | 1.01 | 0.46 | 16.08 | 4.0283
TRIBUTARY | 2021-10-24 | 12:00 | 0.06 | 0.51 | 0.54 | 0.37 | 0.53 | 0.05 | 0.03 | 9.56 | 1.02 | 0.43 | 16.32 | 4.026
TRIBUTARY | 2021-10-25 | 12:00 | 0.15 | 1.33 | 1.44 | 0.81 | 0.54 | 0.06 | 0.03 | 9.3 | 1.55 | 23.55 | 17.44 | 4.0387
TRIBUTARY | 2021-10-26 | 12:00 | 0.25 | 2.17 | 2.37 | 1.26 | 0.55 | 0.07 | 0.03 | 9.17 | 2.49 | 42.72 | 18.09 | 4.0677
TRIBUTARY | 2021-10-27 | 12:00 | 0.08 | 0.7 | 0.76 | 0.47 | 0.54 | 0.06 | 0.03 | 9.44 | 1.38 | 10.83 | 16.88 | 4.0425
TRIBUTARY | 2021-10-28 | 12:00 | 0.2 | 1.75 | 1.91 | 1.03 | 0.55 | 0.07 | 0.03 | 9.48 | 2.07 | 63.03 | 16.55 | 4.0966
TRIBUTARY | 2021-10-29 | 12:00 | 0.16 | 1.36 | 1.48 | 0.83 | 0.55 | 0.07 | 0.03 | 10.12 | 2.01 | 39.92 | 13.79 | 4.1292
TRIBUTARY | 2021-10-30 | 12:00 | 0.07 | 0.58 | 0.62 | 0.4 | 0.54 | 0.06 | 0.03 | 10.13 | 1.22 | 8.9 | 13.79 | 4.0934
TRIBUTARY | 2021-10-31 | 12:00 | 0.06 | 0.51 | 0.55 | 0.37 | 0.54 | 0.06 | 0.03 | 10.2 | 1.05 | 2.09 | 13.5 | 4.0789
TRIBUTARY | 2021-11-01 | 12:00 | 0.06 | 0.51 | 0.54 | 0.37 | 0.54 | 0.06 | 0.03 | 10.14 | 1.02 | 0.85 | 13.77 | 4.0685
TRIBUTARY | 2021-11-02 | 12:00 | 0.06 | 0.51 | 0.54 | 0.36 | 0.54 | 0.06 | 0.03 | 10.18 | 1.01 | 0.63 | 13.56 | 4.0621
TRIBUTARY | 2021-11-03 | 12:00 | 0.14 | 1.18 | 1.28 | 0.73 | 0.54 | 0.06 | 0.03 | 10.05 | 1.33 | 2.44 | 14.08 | 4.0641
TRIBUTARY | 2021-11-04 | 12:00 | 0.28 | 2.46 | 2.69 | 1.42 | 0.55 | 0.07 | 0.03 | 10.35 | 2.2 | 16.9 | 12.82 | 4.0969
TRIBUTARY | 2021-11-05 | 12:00 | 0.12 | 1.07 | 1.16 | 0.67 | 0.54 | 0.06 | 0.03 | 10.92 | 1.49 | 10.69 | 10.67 | 4.0852
TRIBUTARY | 2021-11-06 | 12:00 | 0.06 | 0.54 | 0.58 | 0.38 | 0.53 | 0.05 | 0.03 | 10.94 | 1.09 | 2.44 | 10.58 | 4.0706
TRIBUTARY | 2021-11-07 | 12:00 | 0.06 | 0.51 | 0.54 | 0.36 | 0.53 | 0.05 | 0.03 | 10.88 | 1.01 | 0.9 | 10.8 | 4.0631
TRIBUTARY | 2021-11-08 | 12:00 | 0.06 | 0.51 | 0.54 | 0.36 | 0.53 | 0.05 | 0.03 | 10.77 | 1 | 0.63 | 11.26 | 4.0564
TRIBUTARY | 2021-11-09 | 12:00 | 0.06 | 0.51 | 0.54 | 0.36 | 0.53 | 0.05 | 0.03 | 10.73 | 1 | 0.59 | 11.4 | 4.051
TRIBUTARY | 2021-11-10 | 12:00 | 0.06 | 0.51 | 0.54 | 0.36 | 0.53 | 0.05 | 0.03 | 10.74 | 1.01 | 0.58 | 11.37 | 4.0465
TRIBUTARY | 2021-11-11 | 12:00 | 0.06 | 0.51 | 0.54 | 0.36 | 0.53 | 0.05 | 0.03 | 10.77 | 1.01 | 0.58 | 11.25 | 4.0426
TRIBUTARY | 2021-11-12 | 12:00 | 0.06 | 0.51 | 0.54 | 0.36 | 0.53 | 0.05 | 0.03 | 10.86 | 1.01 | 0.58 | 10.92 | 4.0392
TRIBUTARY | 2021-11-13 | 12:00 | 0.06 | 0.51 | 0.54 | 0.36 | 0.53 | 0.05 | 0.03 | 10.96 | 1 | 0.58 | 10.54 | 4.0363
TRIBUTARY | 2021-11-14 | 12:00 | 0.06 | 0.51 | 0.54 | 0.36 | 0.53 | 0.05 | 0.03 | 10.89 | 1 | 0.57 | 10.81 | 4.0336
TRIBUTARY | 2021-11-15 | 12:00 | 0.06 | 0.51 | 0.54 | 0.36 | 0.53 | 0.05 | 0.03 | 10.63 | 1.01 | 0.51 | 11.8 | 4.0307
TRIBUTARY | 2021-11-16 | 12:00 | 0.25 | 2.22 | 2.43 | 1.29 | 0.57 | 0.09 | 0.04 | 10.17 | 2.55 | 29.26 | 13.55 | 5.2311
TRIBUTARY | 2021-11-17 | 12:00 | 0.1 | 0.85 | 0.92 | 0.55 | 0.56 | 0.08 | 0.04 | 10.77 | 1.17 | 1.84 | 11.32 | 4.9379
TRIBUTARY | 2021-11-18 | 12:00 | 0.08 | 0.72 | 0.78 | 0.48 | 0.56 | 0.08 | 0.04 | 10.94 | 1.06 | 0.77 | 10.65 | 4.7456
TRIBUTARY | 2021-11-19 | 12:00 | 0.08 | 0.65 | 0.69 | 0.44 | 0.56 | 0.07 | 0.03 | 11.02 | 1.03 | 0.7 | 10.37 | 4.6018
TRIBUTARY | 2021-11-20 | 12:00 | 0.07 | 0.59 | 0.63 | 0.41 | 0.55 | 0.07 | 0.03 | 11.03 | 1.02 | 0.68 | 10.35 | 4.4926
TRIBUTARY | 2021-11-21 | 12:00 | 0.07 | 0.56 | 0.6 | 0.39 | 0.55 | 0.07 | 0.03 | 10.98 | 1.01 | 0.66 | 10.51 | 4.4088
TRIBUTARY | 2021-11-22 | 12:00 | 0.06 | 0.54 | 0.57 | 0.38 | 0.55 | 0.07 | 0.03 | 10.98 | 1 | 0.64 | 10.55 | 4.3524
TRIBUTARY | 2021-11-23 | 12:00 | 0.06 | 0.53 | 0.56 | 0.37 | 0.55 | 0.07 | 0.03 | 11.01 | 1 | 0.63 | 10.42 | 4.3084
TRIBUTARY | 2021-11-24 | 12:00 | 0.06 | 0.52 | 0.55 | 0.37 | 0.55 | 0.07 | 0.03 | 11.13 | 1 | 0.62 | 9.93 | 4.2723
TRIBUTARY | 2021-11-25 | 12:00 | 0.06 | 0.51 | 0.55 | 0.37 | 0.55 | 0.07 | 0.03 | 11.07 | 1 | 0.61 | 10.19 | 4.2423
TRIBUTARY | 2021-11-26 | 12:00 | 0.13 | 1.12 | 1.22 | 0.7 | 0.55 | 0.07 | 0.03 | 10.64 | 1.2 | 2 | 11.77 | 4.233
TRIBUTARY | 2021-11-27 | 12:00 | 0.1 | 0.85 | 0.92 | 0.55 | 0.55 | 0.07 | 0.03 | 11.77 | 1.16 | 1.98 | 7.7 | 4.224
TRIBUTARY | 2021-11-28 | 12:00 | 0.06 | 0.53 | 0.56 | 0.37 | 0.54 | 0.06 | 0.03 | 11.75 | 1.02 | 0.79 | 7.78 | 4.1967
TRIBUTARY | 2021-11-29 | 12:00 | 0.14 | 1.25 | 1.36 | 0.77 | 0.55 | 0.07 | 0.03 | 11.07 | 1.26 | 3.27 | 10.13 | 4.1892
TRIBUTARY | 2021-11-30 | 12:00 | 0.12 | 1 | 1.08 | 0.63 | 0.55 | 0.06 | 0.03 | 10.46 | 1.27 | 11.92 | 12.43 | 4.1976
TRIBUTARY | 2021-12-01 | 12:00 | 0.18 | 1.55 | 1.69 | 0.93 | 0.55 | 0.07 | 0.03 | 12.03 | 1.69 | 27.47 | 6.84 | 4.3409
TRIBUTARY | 2021-12-02 | 12:00 | 0.07 | 0.59 | 0.63 | 0.41 | 0.54 | 0.06 | 0.03 | 12.07 | 1.09 | 3.74 | 6.75 | 4.2683
TRIBUTARY | 2021-12-03 | 12:00 | 0.06 | 0.53 | 0.57 | 0.38 | 0.54 | 0.06 | 0.03 | 11.96 | 1.02 | 0.99 | 7.08 | 4.2342
TRIBUTARY | 2021-12-04 | 12:00 | 0.06 | 0.52 | 0.56 | 0.37 | 0.54 | 0.06 | 0.03 | 11.71 | 1.01 | 0.65 | 7.95 | 4.2061
TRIBUTARY | 2021-12-05 | 12:00 | 0.06 | 0.52 | 0.55 | 0.37 | 0.54 | 0.06 | 0.03 | 11.92 | 1 | 0.6 | 7.23 | 4.1843
TRIBUTARY | 2021-12-06 | 12:00 | 0.06 | 0.51 | 0.55 | 0.37 | 0.54 | 0.06 | 0.03 | 12.53 | 1 | 0.58 | 5.32 | 4.17
TRIBUTARY | 2021-12-07 | 12:00 | 0.06 | 0.51 | 0.54 | 0.37 | 0.54 | 0.06 | 0.03 | 12.47 | 1 | 0.58 | 5.47 | 4.156
TRIBUTARY | 2021-12-08 | 12:00 | 0.06 | 0.51 | 0.54 | 0.36 | 0.54 | 0.06 | 0.03 | 12.32 | 1 | 0.58 | 5.95 | 4.1442
TRIBUTARY | 2021-12-09 | 12:00 | 0.06 | 0.51 | 0.54 | 0.36 | 0.54 | 0.06 | 0.03 | 12.23 | 1 | 0.58 | 6.22 | 4.13
TRIBUTARY | 2021-12-10 | 12:00 | 0.06 | 0.51 | 0.54 | 0.36 | 0.54 | 0.06 | 0.03 | 12.07 | 1 | 0.58 | 6.73 | 4.1161
TRIBUTARY | 2021-12-11 | 12:00 | 0.06 | 0.51 | 0.54 | 0.36 | 0.54 | 0.06 | 0.03 | 11.9 | 1 | 0.58 | 7.29 | 4.104
TRIBUTARY | 2021-12-12 | 12:00 | 0.23 | 2.01 | 2.2 | 1.18 | 0.55 | 0.07 | 0.03 | 12 | 1.96 | 23.72 | 7 | 4.1686
TRIBUTARY | 2021-12-13 | 12:00 | 0.09 | 0.77 | 0.83 | 0.51 | 0.54 | 0.06 | 0.03 | 13.01 | 1.3 | 7.7 | 3.89 | 4.166
TRIBUTARY | 2021-12-14 | 12:00 | 0.06 | 0.54 | 0.57 | 0.38 | 0.54 | 0.06 | 0.03 | 12.73 | 1.06 | 1.78 | 4.73 | 4.1479
TRIBUTARY | 2021-12-15 | 12:00 | 0.06 | 0.52 | 0.55 | 0.37 | 0.54 | 0.06 | 0.03 | 12.22 | 1.01 | 0.78 | 6.25 | 4.1333
TRIBUTARY | 2021-12-16 | 12:00 | 0.07 | 0.64 | 0.68 | 0.43 | 0.54 | 0.06 | 0.03 | 11.76 | 1.04 | 0.7 | 7.76 | 4.119
TRIBUTARY | 2021-12-17 | 12:00 | 0.24 | 2.11 | 2.3 | 1.23 | 0.55 | 0.07 | 0.03 | 11.47 | 1.81 | 12.21 | 8.67 | 4.1656
TRIBUTARY | 2021-12-18 | 12:00 | 0.23 | 2.04 | 2.23 | 1.19 | 0.55 | 0.07 | 0.03 | 11.64 | 1.97 | 12.27 | 8.11 | 4.3389
TRIBUTARY | 2021-12-19 | 12:00 | 0.08 | 0.64 | 0.69 | 0.44 | 0.55 | 0.07 | 0.03 | 12.03 | 1.15 | 2.3 | 6.86 | 4.3121
TRIBUTARY | 2021-12-20 | 12:00 | 0.06 | 0.52 | 0.56 | 0.37 | 0.54 | 0.06 | 0.03 | 11.97 | 1.02 | 0.8 | 7.08 | 4.2755
TRIBUTARY | 2021-12-21 | 12:00 | 0.06 | 0.51 | 0.55 | 0.37 | 0.54 | 0.06 | 0.03 | 11.84 | 1 | 0.63 | 7.51 | 4.2407
TRIBUTARY | 2021-12-22 | 12:00 | 0.06 | 0.51 | 0.54 | 0.37 | 0.54 | 0.06 | 0.03 | 11.27 | 1 | 0.6 | 9.47 | 4.2078
TRIBUTARY | 2021-12-23 | 12:00 | 0.06 | 0.51 | 0.54 | 0.37 | 0.54 | 0.06 | 0.03 | 12.05 | 1 | 0.59 | 6.79 | 4.1924
TRIBUTARY | 2021-12-24 | 12:00 | 0.06 | 0.51 | 0.54 | 0.36 | 0.54 | 0.06 | 0.03 | 12.03 | 1 | 0.58 | 6.85 | 4.1774
TRIBUTARY | 2021-12-25 | 12:00 | 0.16 | 1.4 | 1.53 | 0.85 | 0.55 | 0.07 | 0.03 | 11.86 | 1.41 | 5.73 | 7.39 | 4.2204
TRIBUTARY | 2021-12-26 | 12:00 | 0.12 | 1.06 | 1.15 | 0.66 | 0.55 | 0.07 | 0.03 | 12.87 | 1.4 | 5.27 | 4.28 | 4.2984
TRIBUTARY | 2021-12-27 | 12:00 | 0.06 | 0.54 | 0.57 | 0.38 | 0.54 | 0.06 | 0.03 | 12.51 | 1.05 | 1.15 | 5.39 | 4.2521
TRIBUTARY | 2021-12-28 | 12:00 | 0.06 | 0.51 | 0.55 | 0.37 | 0.54 | 0.06 | 0.03 | 12.15 | 1 | 0.67 | 6.48 | 4.2246
TRIBUTARY | 2021-12-29 | 12:00 | 0.06 | 0.51 | 0.54 | 0.37 | 0.54 | 0.06 | 0.03 | 12.02 | 1 | 0.6 | 6.91 | 4.1992
TRIBUTARY | 2021-12-30 | 12:00 | 0.06 | 0.51 | 0.54 | 0.36 | 0.54 | 0.06 | 0.03 | 11.9 | 1 | 0.58 | 7.3 | 4.1761
TRIBUTARY | 2021-12-31 | 12:00 | 0.06 | 0.51 | 0.54 | 0.36 | 0.54 | 0.06 | 0.03 | 11.52 | 1 | 0.58 | 8.63 | 4.1547
TRIBUTARY | 2022-01-01 | 12:00 | 0.18 | 1.57 | 1.71 | 0.94 | 0.55 | 0.07 | 0.03 | 11.19 | 1.67 | 41.73 | 9.69 | 4.4462
TRIBUTARY | 2022-01-02 | 12:00 | 0.15 | 1.29 | 1.4 | 0.78 | 0.56 | 0.08 | 0.04 | 11.09 | 1.6 | 15.18 | 10.08 | 5.047
TRIBUTARY | 2022-01-03 | 12:00 | 0.08 | 0.65 | 0.69 | 0.44 | 0.56 | 0.08 | 0.03 | 11.61 | 1.11 | 1.33 | 8.28 | 4.8979
TRIBUTARY | 2022-01-04 | 12:00 | 0.07 | 0.58 | 0.62 | 0.4 | 0.55 | 0.07 | 0.03 | 11.54 | 1.05 | 0.75 | 8.52 | 4.7427
TRIBUTARY | 2022-01-05 | 12:00 | 0.15 | 1.31 | 1.42 | 0.8 | 0.55 | 0.07 | 0.03 | 11.48 | 1.36 | 7.69 | 8.7 | 4.853
TRIBUTARY | 2022-01-06 | 12:00 | 0.13 | 1.13 | 1.23 | 0.7 | 0.56 | 0.08 | 0.04 | 11.19 | 1.41 | 2.17 | 9.73 | 5.61
TRIBUTARY | 2022-01-07 | 12:00 | 0.07 | 0.64 | 0.68 | 0.43 | 0.56 | 0.08 | 0.03 | 11.35 | 1.11 | 0.86 | 9.21 | 5.309
TRIBUTARY | 2022-01-08 | 12:00 | 0.07 | 0.59 | 0.63 | 0.41 | 0.55 | 0.07 | 0.03 | 11.42 | 1.06 | 0.81 | 8.93 | 5.1189
TRIBUTARY | 2022-01-09 | 12:00 | 0.07 | 0.55 | 0.59 | 0.39 | 0.55 | 0.07 | 0.03 | 11.79 | 1.03 | 0.78 | 7.7 | 4.9794
TRIBUTARY | 2022-01-10 | 12:00 | 0.11 | 0.96 | 1.04 | 0.61 | 0.55 | 0.07 | 0.03 | 11.71 | 1.18 | 3.54 | 7.94 | 5.0068
TRIBUTARY | 2022-01-11 | 12:00 | 0.06 | 0.55 | 0.59 | 0.39 | 0.55 | 0.07 | 0.03 | 11.74 | 1.02 | 0.96 | 7.83 | 4.9093
TRIBUTARY | 2022-01-12 | 12:00 | 0.06 | 0.53 | 0.56 | 0.38 | 0.55 | 0.07 | 0.03 | 12.13 | 1.01 | 0.74 | 6.58 | 4.7969
TRIBUTARY | 2022-01-13 | 12:00 | 0.06 | 0.52 | 0.56 | 0.37 | 0.54 | 0.06 | 0.03 | 12.02 | 1 | 0.72 | 6.95 | 4.7079
TRIBUTARY | 2022-01-14 | 12:00 | 0.06 | 0.52 | 0.55 | 0.37 | 0.54 | 0.06 | 0.03 | 11.62 | 0.99 | 0.7 | 8.25 | 4.6194
TRIBUTARY | 2022-01-15 | 12:00 | 0.06 | 0.51 | 0.55 | 0.37 | 0.54 | 0.06 | 0.03 | 11.65 | 0.99 | 0.68 | 8.12 | 4.5365
TRIBUTARY | 2022-01-16 | 12:00 | 0.06 | 0.51 | 0.54 | 0.37 | 0.54 | 0.06 | 0.03 | 11.55 | 0.99 | 0.66 | 8.46 | 4.4495
TRIBUTARY | 2022-01-17 | 12:00 | 0.19 | 1.62 | 1.76 | 0.96 | 0.55 | 0.07 | 0.03 | 11.33 | 1.54 | 7.84 | 9.2 | 4.7117
TRIBUTARY | 2022-01-18 | 12:00 | 0.07 | 0.62 | 0.66 | 0.42 | 0.55 | 0.07 | 0.03 | 11.09 | 1.11 | 1.8 | 10.11 | 4.7138
TRIBUTARY | 2022-01-19 | 12:00 | 0.12 | 1.04 | 1.12 | 0.65 | 0.55 | 0.07 | 0.03 | 11.08 | 1.27 | 6.82 | 10.12 | 4.8433
TRIBUTARY | 2022-01-20 | 12:00 | 0.07 | 0.56 | 0.6 | 0.39 | 0.55 | 0.07 | 0.03 | 11.17 | 1.05 | 1.08 | 9.82 | 4.7612
TRIBUTARY | 2022-01-21 | 12:00 | 0.11 | 0.96 | 1.04 | 0.61 | 0.55 | 0.07 | 0.03 | 11.38 | 1.17 | 1.88 | 9.04 | 4.7457
TRIBUTARY | 2022-01-22 | 12:00 | 0.07 | 0.55 | 0.59 | 0.39 | 0.54 | 0.06 | 0.03 | 11.74 | 1.03 | 0.99 | 7.83 | 4.7236
TRIBUTARY | 2022-01-23 | 12:00 | 0.06 | 0.52 | 0.55 | 0.37 | 0.54 | 0.06 | 0.03 | 11.35 | 1 | 0.71 | 9.17 | 4.6302
TRIBUTARY | 2022-01-24 | 12:00 | 0.06 | 0.51 | 0.55 | 0.37 | 0.54 | 0.06 | 0.03 | 11.32 | 0.99 | 0.68 | 9.27 | 4.5285
TRIBUTARY | 2022-01-25 | 12:00 | 0.18 | 1.57 | 1.71 | 0.94 | 0.55 | 0.07 | 0.03 | 11 | 1.55 | 11.05 | 10.39 | 4.7473
TRIBUTARY | 2022-01-26 | 12:00 | 0.08 | 0.65 | 0.69 | 0.44 | 0.55 | 0.07 | 0.03 | 11.08 | 1.17 | 2.73 | 10.17 | 4.927
TRIBUTARY | 2022-01-27 | 12:00 | 0.07 | 0.56 | 0.6 | 0.39 | 0.55 | 0.07 | 0.03 | 11.27 | 1.06 | 0.81 | 9.48 | 4.8288
TRIBUTARY | 2022-01-28 | 12:00 | 0.06 | 0.54 | 0.57 | 0.38 | 0.55 | 0.07 | 0.03 | 11.22 | 1.03 | 0.72 | 9.63 | 4.676
TRIBUTARY | 2022-01-29 | 12:00 | 0.06 | 0.53 | 0.56 | 0.37 | 0.54 | 0.06 | 0.03 | 11.08 | 1.01 | 0.69 | 10.15 | 4.5427
TRIBUTARY | 2022-01-30 | 12:00 | 0.06 | 0.52 | 0.55 | 0.37 | 0.54 | 0.06 | 0.03 | 11.06 | 1 | 0.67 | 10.21 | 4.4673
TRIBUTARY | 2022-01-31 | 12:00 | 0.07 | 0.57 | 0.61 | 0.4 | 0.54 | 0.06 | 0.03 | 11.05 | 1.01 | 0.68 | 10.24 | 4.3998
TRIBUTARY | 2022-02-01 | 12:00 | 0.06 | 0.51 | 0.54 | 0.37 | 0.54 | 0.06 | 0.03 | 10.74 | 1 | 0.65 | 11.42 | 4.3453
TRIBUTARY | 2022-02-02 | 12:00 | 0.15 | 1.3 | 1.41 | 0.79 | 0.55 | 0.07 | 0.03 | 10.81 | 1.36 | 11.47 | 11.15 | 4.4221
TRIBUTARY | 2022-02-03 | 12:00 | 0.11 | 0.92 | 0.99 | 0.59 | 0.54 | 0.06 | 0.03 | 11.37 | 1.19 | 3.99 | 9.09 | 4.4181
TRIBUTARY | 2022-02-04 | 12:00 | 0.1 | 0.89 | 0.96 | 0.57 | 0.55 | 0.07 | 0.03 | 11.18 | 1.23 | 4.04 | 9.73 | 4.5001
TRIBUTARY | 2022-02-05 | 12:00 | 0.17 | 1.45 | 1.58 | 0.87 | 0.56 | 0.08 | 0.04 | 10.81 | 1.56 | 11 | 11.11 | 5.0603
TRIBUTARY | 2022-02-06 | 12:00 | 0.07 | 0.63 | 0.67 | 0.43 | 0.55 | 0.07 | 0.03 | 10.78 | 1.13 | 1.2 | 11.27 | 4.9539
TRIBUTARY | 2022-02-07 | 12:00 | 0.13 | 1.12 | 1.22 | 0.69 | 0.55 | 0.07 | 0.03 | 10.84 | 1.27 | 3.09 | 11.03 | 4.9614
TRIBUTARY | 2022-02-08 | 12:00 | 0.07 | 0.59 | 0.63 | 0.41 | 0.55 | 0.07 | 0.03 | 11.17 | 1.08 | 1.28 | 9.84 | 5.0154
TRIBUTARY | 2022-02-09 | 12:00 | 0.07 | 0.59 | 0.63 | 0.41 | 0.55 | 0.07 | 0.03 | 10.92 | 1.04 | 0.78 | 10.76 | 4.8786
TRIBUTARY | 2022-02-10 | 12:00 | 0.17 | 1.47 | 1.6 | 0.88 | 0.57 | 0.09 | 0.04 | 10.67 | 1.61 | 5.63 | 11.7 | 6.4773
TRIBUTARY | 2022-02-11 | 12:00 | 0.08 | 0.65 | 0.7 | 0.44 | 0.56 | 0.08 | 0.04 | 10.57 | 1.18 | 1.05 | 12.11 | 6.2349
TRIBUTARY | 2022-02-12 | 12:00 | 0.07 | 0.6 | 0.64 | 0.41 | 0.56 | 0.08 | 0.03 | 10.62 | 1.1 | 0.94 | 11.93 | 5.8307
TRIBUTARY | 2022-02-13 | 12:00 | 0.07 | 0.56 | 0.6 | 0.39 | 0.55 | 0.07 | 0.03 | 10.47 | 1.06 | 0.88 | 12.55 | 5.5084
TRIBUTARY | 2022-02-14 | 12:00 | 0.06 | 0.54 | 0.58 | 0.38 | 0.55 | 0.07 | 0.03 | 10.63 | 1.03 | 0.83 | 11.88 | 5.2479
TRIBUTARY | 2022-02-15 | 12:00 | 0.06 | 0.53 | 0.56 | 0.38 | 0.55 | 0.07 | 0.03 | 10.55 | 1.01 | 0.79 | 12.18 | 5.0154
TRIBUTARY | 2022-02-16 | 12:00 | 0.06 | 0.52 | 0.55 | 0.37 | 0.55 | 0.07 | 0.03 | 10.54 | 1 | 0.75 | 12.24 | 4.8302
TRIBUTARY | 2022-02-17 | 12:00 | 0.06 | 0.51 | 0.55 | 0.37 | 0.54 | 0.06 | 0.03 | 10.53 | 0.99 | 0.72 | 12.27 | 4.6693
TRIBUTARY | 2022-02-18 | 12:00 | 0.06 | 0.51 | 0.54 | 0.37 | 0.54 | 0.06 | 0.03 | 10.48 | 0.99 | 0.7 | 12.44 | 4.5535
TRIBUTARY | 2022-02-19 | 12:00 | 0.06 | 0.51 | 0.54 | 0.36 | 0.54 | 0.06 | 0.03 | 10.48 | 0.99 | 0.67 | 12.46 | 4.4619
TRIBUTARY | 2022-02-20 | 12:00 | 0.06 | 0.51 | 0.54 | 0.36 | 0.54 | 0.06 | 0.03 | 10.44 | 0.99 | 0.65 | 12.62 | 4.3921
TRIBUTARY | 2022-02-21 | 12:00 | 0.06 | 0.51 | 0.54 | 0.36 | 0.54 | 0.06 | 0.03 | 10.28 | 0.99 | 0.64 | 13.22 | 4.3326
TRIBUTARY | 2022-02-22 | 12:00 | 0.06 | 0.51 | 0.54 | 0.36 | 0.54 | 0.06 | 0.03 | 10.15 | 1 | 0.63 | 13.74 | 4.2833
TRIBUTARY | 2022-02-23 | 12:00 | 0.06 | 0.51 | 0.54 | 0.36 | 0.54 | 0.06 | 0.03 | 10.44 | 1 | 0.62 | 12.58 | 4.2461
TRIBUTARY | 2022-02-24 | 12:00 | 0.06 | 0.51 | 0.54 | 0.36 | 0.54 | 0.06 | 0.03 | 10.44 | 1 | 0.61 | 12.54 | 4.2174
TRIBUTARY | 2022-02-25 | 12:00 | 0.06 | 0.51 | 0.54 | 0.36 | 0.54 | 0.06 | 0.03 | 10.1 | 1.01 | 0.6 | 13.94 | 4.1879
TRIBUTARY | 2022-02-26 | 12:00 | 0.06 | 0.51 | 0.54 | 0.37 | 0.54 | 0.06 | 0.03 | 10.37 | 1.01 | 0.59 | 12.85 | 4.1647
TRIBUTARY | 2022-02-27 | 12:00 | 0.06 | 0.51 | 0.54 | 0.37 | 0.54 | 0.06 | 0.03 | 10.28 | 1.01 | 0.59 | 13.2 | 4.1449
TRIBUTARY | 2022-02-28 | 12:00 | 0.06 | 0.51 | 0.54 | 0.37 | 0.54 | 0.06 | 0.03 | 9.92 | 1.01 | 0.59 | 14.68 | 4.1269
TRIBUTARY | 2022-03-01 | 12:00 | 0.11 | 0.96 | 1.04 | 0.61 | 0.54 | 0.06 | 0.03 | 10.2 | 1.17 | 1.34 | 13.46 | 4.1197
TRIBUTARY | 2022-03-02 | 12:00 | 0.06 | 0.54 | 0.57 | 0.38 | 0.54 | 0.06 | 0.03 | 10.45 | 1.04 | 0.74 | 12.5 | 4.1045
TRIBUTARY | 2022-03-03 | 12:00 | 0.06 | 0.51 | 0.54 | 0.37 | 0.53 | 0.05 | 0.03 | 10.37 | 1.02 | 0.61 | 12.8 | 4.093
TRIBUTARY | 2022-03-04 | 12:00 | 0.06 | 0.51 | 0.54 | 0.37 | 0.53 | 0.05 | 0.03 | 10.18 | 1.01 | 0.59 | 13.56 | 4.0831
TRIBUTARY | 2022-03-05 | 12:00 | 0.06 | 0.51 | 0.54 | 0.37 | 0.53 | 0.05 | 0.03 | 10.12 | 1.02 | 0.59 | 13.81 | 4.0749
TRIBUTARY | 2022-03-06 | 12:00 | 0.24 | 2.1 | 2.3 | 1.22 | 0.55 | 0.06 | 0.03 | 10.36 | 1.9 | 9.98 | 12.8 | 4.1141
TRIBUTARY | 2022-03-07 | 12:00 | 0.08 | 0.69 | 0.74 | 0.46 | 0.53 | 0.05 | 0.03 | 10.5 | 1.21 | 2.83 | 12.34 | 4.1085
TRIBUTARY | 2022-03-08 | 12:00 | 0.06 | 0.52 | 0.56 | 0.37 | 0.53 | 0.05 | 0.03 | 10.26 | 1.04 | 0.98 | 13.29 | 4.0947
TRIBUTARY | 2022-03-09 | 12:00 | 0.17 | 1.47 | 1.6 | 0.89 | 0.54 | 0.06 | 0.03 | 9.95 | 1.72 | 56.77 | 14.48 | 4.3453
TRIBUTARY | 2022-03-10 | 12:00 | 0.14 | 1.2 | 1.3 | 0.73 | 0.57 | 0.09 | 0.04 | 10.21 | 1.65 | 12.46 | 13.53 | 5.2209
TRIBUTARY | 2022-03-11 | 12:00 | 0.08 | 0.69 | 0.74 | 0.46 | 0.56 | 0.08 | 0.04 | 10.4 | 1.16 | 1.05 | 12.76 | 4.9785
TRIBUTARY | 2022-03-12 | 12:00 | 0.07 | 0.62 | 0.67 | 0.43 | 0.56 | 0.08 | 0.03 | 9.98 | 1.09 | 0.75 | 14.58 | 4.7729
TRIBUTARY | 2022-03-13 | 12:00 | 0.07 | 0.58 | 0.62 | 0.4 | 0.55 | 0.07 | 0.03 | 9.93 | 1.05 | 0.71 | 14.74 | 4.6004
TRIBUTARY | 2022-03-14 | 12:00 | 0.07 | 0.55 | 0.59 | 0.39 | 0.55 | 0.07 | 0.03 | 9.89 | 1.03 | 0.68 | 14.89 | 4.4951
TRIBUTARY | 2022-03-15 | 12:00 | 0.06 | 0.53 | 0.57 | 0.38 | 0.55 | 0.07 | 0.03 | 9.83 | 1.02 | 0.66 | 15.14 | 4.4102
TRIBUTARY | 2022-03-16 | 12:00 | 0.06 | 0.52 | 0.56 | 0.37 | 0.55 | 0.07 | 0.03 | 9.83 | 1.01 | 0.65 | 15.12 | 4.3449
TRIBUTARY | 2022-03-17 | 12:00 | 0.06 | 0.52 | 0.55 | 0.37 | 0.55 | 0.07 | 0.03 | 9.78 | 1 | 0.63 | 15.38 | 4.2981
TRIBUTARY | 2022-03-18 | 12:00 | 0.06 | 0.51 | 0.55 | 0.37 | 0.55 | 0.06 | 0.03 | 9.73 | 1.01 | 0.62 | 15.59 | 4.257
TRIBUTARY | 2022-03-19 | 12:00 | 0.06 | 0.51 | 0.54 | 0.37 | 0.54 | 0.06 | 0.03 | 9.65 | 1.01 | 0.61 | 15.94 | 4.2224
TRIBUTARY | 2022-03-20 | 12:00 | 0.06 | 0.51 | 0.54 | 0.37 | 0.54 | 0.06 | 0.03 | 9.62 | 1.01 | 0.6 | 16.03 | 4.1933
TRIBUTARY | 2022-03-21 | 12:00 | 0.06 | 0.51 | 0.54 | 0.37 | 0.54 | 0.06 | 0.03 | 9.53 | 1.02 | 0.59 | 16.43 | 4.17
TRIBUTARY | 2022-03-22 | 12:00 | 0.06 | 0.51 | 0.54 | 0.37 | 0.54 | 0.06 | 0.03 | 9.55 | 1.02 | 0.59 | 16.35 | 4.1503
TRIBUTARY | 2022-03-23 | 12:00 | 0.06 | 0.51 | 0.55 | 0.37 | 0.54 | 0.06 | 0.03 | 9.47 | 1.03 | 0.59 | 16.69 | 4.1345
TRIBUTARY | 2022-03-24 | 12:00 | 0.06 | 0.51 | 0.55 | 0.37 | 0.54 | 0.06 | 0.03 | 9.53 | 1.03 | 0.59 | 16.43 | 4.1205
TRIBUTARY | 2022-03-25 | 12:00 | 0.06 | 0.51 | 0.54 | 0.37 | 0.54 | 0.06 | 0.03 | 9.66 | 1.02 | 0.59 | 15.84 | 4.1089
TRIBUTARY | 2022-03-26 | 12:00 | 0.08 | 0.72 | 0.77 | 0.48 | 0.54 | 0.06 | 0.03 | 9.38 | 1.07 | 0.65 | 17.14 | 4.0997
TRIBUTARY | 2022-03-27 | 12:00 | 0.07 | 0.59 | 0.63 | 0.41 | 0.54 | 0.06 | 0.03 | 9.19 | 1.06 | 0.66 | 17.99 | 4.0892
TRIBUTARY | 2022-03-28 | 12:00 | 0.2 | 1.77 | 1.93 | 1.05 | 0.55 | 0.07 | 0.03 | 9.19 | 1.74 | 13.45 | 17.93 | 4.1166
TRIBUTARY | 2022-03-29 | 12:00 | 0.13 | 1.1 | 1.19 | 0.68 | 0.54 | 0.06 | 0.03 | 9.68 | 1.5 | 9.51 | 15.66 | 4.1372
TRIBUTARY | 2022-03-30 | 12:00 | 0.21 | 1.87 | 2.04 | 1.1 | 0.56 | 0.07 | 0.03 | 9.33 | 2.08 | 44.83 | 17.27 | 4.509
TRIBUTARY | 2022-03-31 | 12:00 | 0.09 | 0.74 | 0.79 | 0.49 | 0.55 | 0.07 | 0.03 | 9.48 | 1.25 | 8.31 | 16.76 | 4.633
TRIBUTARY | 2022-04-01 | 12:00 | 0.07 | 0.61 | 0.65 | 0.42 | 0.55 | 0.07 | 0.03 | 9.52 | 1.05 | 1.13 | 16.56 | 4.5103
TRIBUTARY | 2022-04-02 | 12:00 | 0.07 | 0.57 | 0.61 | 0.4 | 0.55 | 0.07 | 0.03 | 9.31 | 1.03 | 0.7 | 17.58 | 4.4141
TRIBUTARY | 2022-04-03 | 12:00 | 0.06 | 0.54 | 0.58 | 0.38 | 0.55 | 0.07 | 0.03 | 9.39 | 1.02 | 0.65 | 17.16 | 4.3534
TRIBUTARY | 2022-04-04 | 12:00 | 0.06 | 0.53 | 0.56 | 0.38 | 0.55 | 0.06 | 0.03 | 9.07 | 1.01 | 0.64 | 18.71 | 4.3036
TRIBUTARY | 2022-04-05 | 12:00 | 0.19 | 1.64 | 1.78 | 0.97 | 0.56 | 0.08 | 0.04 | 9.54 | 1.76 | 16.78 | 16.44 | 4.7237
TRIBUTARY | 2022-04-06 | 12:00 | 0.08 | 0.69 | 0.74 | 0.46 | 0.55 | 0.07 | 0.03 | 9.33 | 1.12 | 1.93 | 17.5 | 4.6427
TRIBUTARY | 2022-04-07 | 12:00 | 0.07 | 0.62 | 0.66 | 0.42 | 0.55 | 0.07 | 0.03 | 9.11 | 1.05 | 0.76 | 18.58 | 4.5101
TRIBUTARY | 2022-04-08 | 12:00 | 0.07 | 0.58 | 0.62 | 0.4 | 0.55 | 0.07 | 0.03 | 8.99 | 1.03 | 0.67 | 19.13 | 4.4051
TRIBUTARY | 2022-04-09 | 12:00 | 0.07 | 0.55 | 0.59 | 0.39 | 0.55 | 0.07 | 0.03 | 8.87 | 1.03 | 0.65 | 19.71 | 4.3341
TRIBUTARY | 2022-04-10 | 12:00 | 0.06 | 0.53 | 0.57 | 0.38 | 0.55 | 0.07 | 0.03 | 8.93 | 1.02 | 0.64 | 19.41 | 4.2879
TRIBUTARY | 2022-04-11 | 12:00 | 0.06 | 0.52 | 0.56 | 0.37 | 0.55 | 0.07 | 0.03 | 8.9 | 1.02 | 0.63 | 19.51 | 4.2515
TRIBUTARY | 2022-04-12 | 12:00 | 0.11 | 0.91 | 0.98 | 0.58 | 0.55 | 0.07 | 0.03 | 9 | 1.13 | 1.02 | 18.96 | 4.235
TRIBUTARY | 2022-04-13 | 12:00 | 0.06 | 0.54 | 0.58 | 0.38 | 0.54 | 0.06 | 0.03 | 9 | 1.03 | 0.72 | 19.01 | 4.2067
TRIBUTARY | 2022-04-14 | 12:00 | 0.06 | 0.51 | 0.55 | 0.37 | 0.54 | 0.06 | 0.03 | 8.99 | 1.02 | 0.62 | 19.05 | 4.1837
TRIBUTARY | 2022-04-15 | 12:00 | 0.06 | 0.51 | 0.54 | 0.37 | 0.54 | 0.06 | 0.03 | 8.96 | 1.02 | 0.6 | 19.17 | 4.1626
TRIBUTARY | 2022-04-16 | 12:00 | 0.21 | 1.79 | 1.95 | 1.06 | 0.55 | 0.07 | 0.03 | 8.95 | 1.57 | 4.75 | 19.17 | 4.1829
TRIBUTARY | 2022-04-17 | 12:00 | 0.08 | 0.68 | 0.73 | 0.46 | 0.54 | 0.06 | 0.03 | 8.98 | 1.17 | 2 | 19.08 | 4.1669
TRIBUTARY | 2022-04-18 | 12:00 | 0.06 | 0.52 | 0.55 | 0.37 | 0.54 | 0.06 | 0.03 | 8.81 | 1.04 | 0.82 | 19.99 | 4.1441
TRIBUTARY | 2022-04-19 | 12:00 | 0.06 | 0.51 | 0.55 | 0.37 | 0.53 | 0.05 | 0.03 | 8.72 | 1.03 | 0.63 | 20.37 | 4.1268
TRIBUTARY | 2022-04-20 | 12:00 | 0.08 | 0.72 | 0.78 | 0.48 | 0.54 | 0.05 | 0.03 | 8.6 | 1.09 | 0.66 | 21.02 | 4.1139
TRIBUTARY | 2022-04-21 | 12:00 | 0.07 | 0.56 | 0.6 | 0.39 | 0.53 | 0.05 | 0.03 | 8.51 | 1.06 | 0.65 | 21.57 | 4.1019
TRIBUTARY | 2022-04-22 | 12:00 | 0.06 | 0.52 | 0.55 | 0.37 | 0.53 | 0.05 | 0.03 | 8.56 | 1.04 | 0.6 | 21.24 | 4.0915
TRIBUTARY | 2022-04-23 | 12:00 | 0.06 | 0.51 | 0.55 | 0.37 | 0.53 | 0.05 | 0.03 | 8.58 | 1.03 | 0.6 | 21.15 | 4.0829
TRIBUTARY | 2022-04-24 | 12:00 | 0.06 | 0.51 | 0.55 | 0.37 | 0.53 | 0.05 | 0.03 | 8.49 | 1.03 | 0.6 | 21.64 | 4.0749
TRIBUTARY | 2022-04-25 | 12:00 | 0.06 | 0.51 | 0.55 | 0.37 | 0.53 | 0.05 | 0.03 | 8.53 | 1.04 | 0.6 | 21.38 | 4.0676
TRIBUTARY | 2022-04-26 | 12:00 | 0.06 | 0.51 | 0.55 | 0.37 | 0.53 | 0.05 | 0.03 | 8.48 | 1.04 | 0.6 | 21.68 | 4.0617
TRIBUTARY | 2022-04-27 | 12:00 | 0.06 | 0.51 | 0.55 | 0.37 | 0.53 | 0.05 | 0.03 | 8.39 | 1.04 | 0.6 | 22.19 | 4.0565
TRIBUTARY | 2022-04-28 | 12:00 | 0.23 | 2 | 2.19 | 1.17 | 0.56 | 0.08 | 0.03 | 8.4 | 2.48 | 78.48 | 22.01 | 4.3257
TRIBUTARY | 2022-04-29 | 12:00 | 0.1 | 0.84 | 0.91 | 0.55 | 0.55 | 0.07 | 0.03 | 8.66 | 1.51 | 22.74 | 20.77 | 4.253
TRIBUTARY | 2022-04-30 | 12:00 | 0.07 | 0.6 | 0.64 | 0.41 | 0.55 | 0.07 | 0.03 | 8.53 | 1.1 | 3.78 | 21.46 | 4.1963
TRIBUTARY | 2022-05-01 | 12:00 | 0.07 | 0.56 | 0.6 | 0.39 | 0.54 | 0.06 | 0.03 | 8.49 | 1.05 | 1.09 | 21.68 | 4.1658
TRIBUTARY | 2022-05-02 | 12:00 | 0.06 | 0.54 | 0.58 | 0.38 | 0.54 | 0.06 | 0.03 | 8.37 | 1.04 | 0.68 | 22.33 | 4.1424
TRIBUTARY | 2022-05-03 | 12:00 | 0.06 | 0.53 | 0.56 | 0.38 | 0.54 | 0.06 | 0.03 | 8.32 | 1.04 | 0.61 | 22.57 | 4.1266
TRIBUTARY | 2022-05-04 | 12:00 | 0.06 | 0.52 | 0.55 | 0.37 | 0.54 | 0.06 | 0.03 | 8.87 | 1.03 | 0.6 | 19.58 | 4.1152
TRIBUTARY | 2022-05-05 | 12:00 | 0.06 | 0.52 | 0.55 | 0.37 | 0.54 | 0.06 | 0.03 | 8.6 | 1.03 | 0.59 | 21.09 | 4.1047
TRIBUTARY | 2022-05-06 | 12:00 | 0.06 | 0.51 | 0.55 | 0.37 | 0.54 | 0.06 | 0.03 | 8.39 | 1.03 | 0.59 | 22.19 | 4.0942
TRIBUTARY | 2022-05-07 | 12:00 | 0.06 | 0.51 | 0.54 | 0.37 | 0.54 | 0.06 | 0.03 | 8.26 | 1.03 | 0.59 | 22.94 | 4.0855
TRIBUTARY | 2022-05-08 | 12:00 | 0.06 | 0.51 | 0.55 | 0.37 | 0.54 | 0.06 | 0.03 | 8.18 | 1.03 | 0.59 | 23.36 | 4.0778
TRIBUTARY | 2022-05-09 | 12:00 | 0.06 | 0.52 | 0.55 | 0.37 | 0.54 | 0.06 | 0.03 | 8.03 | 1.04 | 0.6 | 24.25 | 4.0705
TRIBUTARY | 2022-05-10 | 12:00 | 0.06 | 0.52 | 0.55 | 0.37 | 0.54 | 0.06 | 0.03 | 8.01 | 1.05 | 0.6 | 24.39 | 4.0644
TRIBUTARY | 2022-05-11 | 12:00 | 0.06 | 0.52 | 0.55 | 0.37 | 0.54 | 0.06 | 0.03 | 8.06 | 1.05 | 0.6 | 24.04 | 4.0591
TRIBUTARY | 2022-05-12 | 12:00 | 0.06 | 0.52 | 0.55 | 0.37 | 0.54 | 0.06 | 0.03 | 8.01 | 1.05 | 0.6 | 24.39 | 4.0542
TRIBUTARY | 2022-05-13 | 12:00 | 0.07 | 0.64 | 0.68 | 0.43 | 0.54 | 0.06 | 0.03 | 7.99 | 1.11 | 0.58 | 24.43 | 4.0519
TRIBUTARY | 2022-05-14 | 12:00 | 0.33 | 2.86 | 3.13 | 1.63 | 0.56 | 0.08 | 0.04 | 8 | 2.77 | 47.37 | 24.19 | 4.1378
TRIBUTARY | 2022-05-15 | 12:00 | 0.12 | 1 | 1.08 | 0.63 | 0.55 | 0.07 | 0.03 | 8.45 | 1.64 | 19.84 | 21.83 | 4.1262
TRIBUTARY | 2022-05-16 | 12:00 | 0.07 | 0.55 | 0.59 | 0.39 | 0.54 | 0.06 | 0.03 | 8.46 | 1.14 | 4.27 | 21.75 | 4.1009
TRIBUTARY | 2022-05-17 | 12:00 | 0.06 | 0.52 | 0.55 | 0.37 | 0.54 | 0.06 | 0.03 | 8.4 | 1.04 | 1.22 | 22.13 | 4.0893
TRIBUTARY | 2022-05-18 | 12:00 | 0.06 | 0.51 | 0.54 | 0.37 | 0.54 | 0.06 | 0.03 | 8.04 | 1.03 | 0.7 | 24.19 | 4.081
TRIBUTARY | 2022-05-19 | 12:00 | 0.06 | 0.51 | 0.54 | 0.37 | 0.54 | 0.06 | 0.03 | 7.82 | 1.03 | 0.61 | 25.49 | 4.0736
TRIBUTARY | 2022-05-20 | 12:00 | 0.06 | 0.51 | 0.55 | 0.37 | 0.54 | 0.06 | 0.03 | 7.77 | 1.03 | 0.6 | 25.65 | 4.0671
TRIBUTARY | 2022-05-21 | 12:00 | 0.06 | 0.51 | 0.55 | 0.37 | 0.54 | 0.06 | 0.03 | 7.75 | 1.04 | 0.6 | 25.9 | 4.0614
TRIBUTARY | 2022-05-22 | 12:00 | 0.06 | 0.52 | 0.55 | 0.37 | 0.54 | 0.06 | 0.03 | 7.64 | 1.05 | 0.6 | 26.41 | 4.0562
TRIBUTARY | 2022-05-23 | 12:00 | 0.06 | 0.52 | 0.55 | 0.37 | 0.54 | 0.06 | 0.03 | 7.56 | 1.05 | 0.6 | 26.86 | 4.0517
TRIBUTARY | 2022-05-24 | 12:00 | 0.06 | 0.52 | 0.55 | 0.37 | 0.54 | 0.06 | 0.03 | 7.56 | 1.05 | 0.6 | 26.9 | 4.0477
TRIBUTARY | 2022-05-25 | 12:00 | 0.06 | 0.52 | 0.55 | 0.37 | 0.54 | 0.06 | 0.03 | 7.63 | 1.05 | 0.6 | 26.6 | 4.044
TRIBUTARY | 2022-05-26 | 12:00 | 0.06 | 0.52 | 0.55 | 0.37 | 0.54 | 0.06 | 0.03 | 7.63 | 1.05 | 0.6 | 26.67 | 4.0407
TRIBUTARY | 2022-05-27 | 12:00 | 0.2 | 1.75 | 1.91 | 1.03 | 0.55 | 0.07 | 0.03 | 7.6 | 1.81 | 12.96 | 26.68 | 4.0515
TRIBUTARY | 2022-05-28 | 12:00 | 0.2 | 1.76 | 1.91 | 1.04 | 0.55 | 0.07 | 0.03 | 7.42 | 1.81 | 10.52 | 27.69 | 4.05
TRIBUTARY | 2022-05-29 | 12:00 | 0.12 | 1.04 | 1.12 | 0.65 | 0.54 | 0.06 | 0.03 | 7.29 | 1.41 | 3.65 | 28.29 | 4.0419
TRIBUTARY | 2022-05-30 | 12:00 | 0.07 | 0.55 | 0.59 | 0.39 | 0.53 | 0.05 | 0.03 | 7.6 | 1.12 | 1.07 | 26.78 | 4.0352
TRIBUTARY | 2022-05-31 | 12:00 | 0.06 | 0.52 | 0.55 | 0.37 | 0.53 | 0.05 | 0.03 | 7.44 | 1.07 | 0.53 | 27.41 | 4.0322
TRIBUTARY | 2022-06-01 | 12:00 | 0.06 | 0.52 | 0.55 | 0.37 | 0.53 | 0.05 | 0.03 | 7.48 | 1.06 | 0.48 | 27.56 | 4.0297
TRIBUTARY | 2022-06-02 | 12:00 | 0.06 | 0.52 | 0.55 | 0.37 | 0.53 | 0.05 | 0.03 | 7.33 | 1.06 | 0.46 | 28.11 | 4.0276
TRIBUTARY | 2022-06-03 | 12:00 | 0.06 | 0.52 | 0.55 | 0.37 | 0.53 | 0.05 | 0.03 | 7.2 | 1.06 | 0.43 | 28.8 | 4.0257
TRIBUTARY | 2022-06-04 | 12:00 | 0.16 | 1.39 | 1.51 | 0.84 | 0.54 | 0.06 | 0.03 | 7.18 | 1.67 | 13.4 | 28.88 | 4.034
TRIBUTARY | 2022-06-05 | 12:00 | 0.27 | 2.39 | 2.61 | 1.38 | 0.55 | 0.07 | 0.03 | 7.05 | 2.44 | 54.38 | 29.38 | 4.0618
TRIBUTARY | 2022-06-06 | 12:00 | 0.26 | 2.27 | 2.48 | 1.31 | 0.56 | 0.08 | 0.04 | 7.24 | 2.95 | 87.43 | 28.49 | 4.1044
TRIBUTARY | 2022-06-07 | 12:00 | 0.09 | 0.81 | 0.87 | 0.53 | 0.54 | 0.06 | 0.03 | 7.46 | 1.64 | 26.15 | 27.56 | 4.0542
TRIBUTARY | 2022-06-08 | 12:00 | 0.1 | 0.83 | 0.9 | 0.54 | 0.54 | 0.06 | 0.03 | 7.51 | 1.28 | 5.52 | 27.32 | 4.0452
TRIBUTARY | 2022-06-09 | 12:00 | 0.06 | 0.54 | 0.57 | 0.38 | 0.54 | 0.06 | 0.03 | 7.48 | 1.1 | 1.38 | 27.38 | 4.0398
TRIBUTARY | 2022-06-10 | 12:00 | 0.06 | 0.52 | 0.55 | 0.37 | 0.54 | 0.05 | 0.03 | 7.18 | 1.06 | 0.59 | 28.98 | 4.0366
TRIBUTARY | 2022-06-11 | 12:00 | 0.06 | 0.52 | 0.55 | 0.37 | 0.54 | 0.05 | 0.03 | 7.25 | 1.06 | 0.52 | 28.69 | 4.034
TRIBUTARY | 2022-06-12 | 12:00 | 0.13 | 1.1 | 1.2 | 0.69 | 0.54 | 0.06 | 0.03 | 7.21 | 1.3 | 1.13 | 28.8 | 4.0337
TRIBUTARY | 2022-06-13 | 12:00 | 0.1 | 0.89 | 0.97 | 0.57 | 0.54 | 0.06 | 0.03 | 7.23 | 1.28 | 1.18 | 28.72 | 4.0317
TRIBUTARY | 2022-06-14 | 12:00 | 0.06 | 0.54 | 0.58 | 0.38 | 0.53 | 0.05 | 0.03 | 7.27 | 1.11 | 0.51 | 28.54 | 4.0278
TRIBUTARY | 2022-06-15 | 12:00 | 0.17 | 1.48 | 1.61 | 0.89 | 0.55 | 0.07 | 0.03 | 7.11 | 1.88 | 83.66 | 29.2 | 4.0934
TRIBUTARY | 2022-06-16 | 12:00 | 0.3 | 2.61 | 2.85 | 1.5 | 0.57 | 0.08 | 0.04 | 7.21 | 3.07 | 82.59 | 28.81 | 4.1427
TRIBUTARY | 2022-06-17 | 12:00 | 0.18 | 1.55 | 1.69 | 0.93 | 0.55 | 0.07 | 0.03 | 7.27 | 2.1 | 36.96 | 28.66 | 4.0835
TRIBUTARY | 2022-06-18 | 12:00 | 0.07 | 0.61 | 0.65 | 0.42 | 0.54 | 0.06 | 0.03 | 7.12 | 1.3 | 9.02 | 29.18 | 4.0551
TRIBUTARY | 2022-06-19 | 12:00 | 0.06 | 0.52 | 0.56 | 0.37 | 0.54 | 0.06 | 0.03 | 7.19 | 1.1 | 2.1 | 29.01 | 4.0475
TRIBUTARY | 2022-06-20 | 12:00 | 0.06 | 0.52 | 0.55 | 0.37 | 0.54 | 0.06 | 0.03 | 7.17 | 1.07 | 0.86 | 29.27 | 4.0435
TRIBUTARY | 2022-06-21 | 12:00 | 0.06 | 0.52 | 0.55 | 0.37 | 0.54 | 0.06 | 0.03 | 6.97 | 1.06 | 0.62 | 30.02 | 4.0403
TRIBUTARY | 2022-06-22 | 12:00 | 0.06 | 0.52 | 0.55 | 0.37 | 0.54 | 0.06 | 0.03 | 7.05 | 1.06 | 0.53 | 29.6 | 4.0374
TRIBUTARY | 2022-06-23 | 12:00 | 0.19 | 1.65 | 1.8 | 0.98 | 0.55 | 0.07 | 0.03 | 7.08 | 2.06 | 61.22 | 29.5 | 4.2038
TRIBUTARY | 2022-06-24 | 12:00 | 0.23 | 2.05 | 2.24 | 1.2 | 0.56 | 0.08 | 0.04 | 7 | 2.63 | 43.05 | 29.89 | 4.187
TRIBUTARY | 2022-06-25 | 12:00 | 0.14 | 1.22 | 1.32 | 0.75 | 0.55 | 0.07 | 0.03 | 7.04 | 1.7 | 12.93 | 29.61 | 4.1006
TRIBUTARY | 2022-06-26 | 12:00 | 0.18 | 1.58 | 1.73 | 0.95 | 0.55 | 0.07 | 0.03 | 7.04 | 2.08 | 15.88 | 29.55 | 4.2539
TRIBUTARY | 2022-06-27 | 12:00 | 0.23 | 2.01 | 2.19 | 1.17 | 0.56 | 0.08 | 0.04 | 6.97 | 2.67 | 11.88 | 29.96 | 4.3219
TRIBUTARY | 2022-06-28 | 12:00 | 0.16 | 1.43 | 1.55 | 0.86 | 0.56 | 0.08 | 0.03 | 6.94 | 1.93 | 5.67 | 30.33 | 4.2564
TRIBUTARY | 2022-06-29 | 12:00 | 0.1 | 0.82 | 0.88 | 0.53 | 0.55 | 0.07 | 0.03 | 7.01 | 1.28 | 1.52 | 29.77 | 4.1718
TRIBUTARY | 2022-06-30 | 12:00 | 0.16 | 1.41 | 1.53 | 0.85 | 0.55 | 0.07 | 0.03 | 6.94 | 1.56 | 16.95 | 30.15 | 4.1788
TRIBUTARY | 2022-07-01 | 12:00 | 0.13 | 1.14 | 1.23 | 0.7 | 0.55 | 0.07 | 0.03 | 6.93 | 1.55 | 19.49 | 30.18 | 4.1704
TRIBUTARY | 2022-07-02 | 12:00 | 0.07 | 0.59 | 0.63 | 0.41 | 0.54 | 0.06 | 0.03 | 6.86 | 1.16 | 3.94 | 30.54 | 4.1307
TRIBUTARY | 2022-07-03 | 12:00 | 0.06 | 0.54 | 0.58 | 0.38 | 0.54 | 0.06 | 0.03 | 6.89 | 1.08 | 1.18 | 30.45 | 4.1164
TRIBUTARY | 2022-07-04 | 12:00 | 0.14 | 1.2 | 1.3 | 0.74 | 0.55 | 0.07 | 0.03 | 6.83 | 1.39 | 6.97 | 30.67 | 4.1209
TRIBUTARY | 2022-07-05 | 12:00 | 0.15 | 1.3 | 1.42 | 0.79 | 0.55 | 0.07 | 0.03 | 6.86 | 1.57 | 11.62 | 30.52 | 4.1218
TRIBUTARY | 2022-07-06 | 12:00 | 0.09 | 0.77 | 0.83 | 0.51 | 0.54 | 0.06 | 0.03 | 6.77 | 1.2 | 2.75 | 31.01 | 4.0981
TRIBUTARY | 2022-07-07 | 12:00 | 0.2 | 1.73 | 1.88 | 1.02 | 0.55 | 0.07 | 0.03 | 6.77 | 1.95 | 40.87 | 31.15 | 4.1617
TRIBUTARY | 2022-07-08 | 12:00 | 0.28 | 2.41 | 2.64 | 1.39 | 0.56 | 0.08 | 0.03 | 6.93 | 2.5 | 30.03 | 30.4 | 4.2212
TRIBUTARY | 2022-07-09 | 12:00 | 0.11 | 0.92 | 0.99 | 0.59 | 0.55 | 0.07 | 0.03 | 6.81 | 1.58 | 8.95 | 30.9 | 4.1482
TRIBUTARY | 2022-07-10 | 12:00 | 0.16 | 1.41 | 1.54 | 0.85 | 0.55 | 0.07 | 0.03 | 6.92 | 1.78 | 10.68 | 30.21 | 4.2587
TRIBUTARY | 2022-07-11 | 12:00 | 0.23 | 2.03 | 2.22 | 1.19 | 0.56 | 0.08 | 0.03 | 6.97 | 2.35 | 11.24 | 30.41 | 4.3272
TRIBUTARY | 2022-07-12 | 12:00 | 0.11 | 0.93 | 1.01 | 0.59 | 0.55 | 0.07 | 0.03 | 6.92 | 1.51 | 5.57 | 30.31 | 4.2114
TRIBUTARY | 2022-07-13 | 12:00 | 0.07 | 0.56 | 0.59 | 0.39 | 0.54 | 0.06 | 0.03 | 6.89 | 1.14 | 1.38 | 30.41 | 4.1657
TRIBUTARY | 2022-07-14 | 12:00 | 0.18 | 1.61 | 1.76 | 0.96 | 0.55 | 0.07 | 0.03 | 6.81 | 1.74 | 19.22 | 30.87 | 4.2089
TRIBUTARY | 2022-07-15 | 12:00 | 0.22 | 1.96 | 2.13 | 1.15 | 0.55 | 0.07 | 0.03 | 6.97 | 2.09 | 15.61 | 30.24 | 4.2686
TRIBUTARY | 2022-07-16 | 12:00 | 0.22 | 1.93 | 2.11 | 1.13 | 0.55 | 0.07 | 0.03 | 7.21 | 2.07 | 9.58 | 29.25 | 4.2992
TRIBUTARY | 2022-07-17 | 12:00 | 0.19 | 1.69 | 1.84 | 1 | 0.55 | 0.07 | 0.03 | 7.23 | 1.79 | 8.66 | 29 | 4.2623
TRIBUTARY | 2022-07-18 | 12:00 | 0.1 | 0.82 | 0.89 | 0.53 | 0.54 | 0.06 | 0.03 | 7.09 | 1.33 | 5.24 | 29.54 | 4.2091
TRIBUTARY | 2022-07-19 | 12:00 | 0.06 | 0.54 | 0.57 | 0.38 | 0.54 | 0.06 | 0.03 | 6.77 | 1.09 | 1.3 | 31.05 | 4.173
TRIBUTARY | 2022-07-20 | 12:00 | 0.06 | 0.52 | 0.56 | 0.37 | 0.54 | 0.06 | 0.03 | 6.99 | 1.06 | 0.71 | 29.93 | 4.1549
TRIBUTARY | 2022-07-21 | 12:00 | 0.06 | 0.52 | 0.55 | 0.37 | 0.54 | 0.06 | 0.03 | 6.92 | 1.06 | 0.62 | 30.4 | 4.1405
TRIBUTARY | 2022-07-22 | 12:00 | 0.12 | 1.03 | 1.11 | 0.64 | 0.54 | 0.06 | 0.03 | 6.89 | 1.21 | 1.33 | 30.4 | 4.134
TRIBUTARY | 2022-07-23 | 12:00 | 0.08 | 0.69 | 0.74 | 0.46 | 0.54 | 0.06 | 0.03 | 6.85 | 1.15 | 1.26 | 30.58 | 4.1227
TRIBUTARY | 2022-07-24 | 12:00 | 0.06 | 0.53 | 0.56 | 0.37 | 0.54 | 0.06 | 0.03 | 6.81 | 1.07 | 0.72 | 30.68 | 4.1095
TRIBUTARY | 2022-07-25 | 12:00 | 0.06 | 0.52 | 0.55 | 0.37 | 0.54 | 0.06 | 0.03 | 6.93 | 1.06 | 0.62 | 30.17 | 4.1002
TRIBUTARY | 2022-07-26 | 12:00 | 0.22 | 1.9 | 2.07 | 1.11 | 0.55 | 0.07 | 0.03 | 6.93 | 1.88 | 23.57 | 30.23 | 4.1428
TRIBUTARY | 2022-07-27 | 12:00 | 0.24 | 2.07 | 2.26 | 1.21 | 0.55 | 0.07 | 0.03 | 7.03 | 2.14 | 24.53 | 29.83 | 4.157
TRIBUTARY | 2022-07-28 | 12:00 | 0.2 | 1.75 | 1.91 | 1.04 | 0.55 | 0.07 | 0.03 | 7.09 | 1.8 | 12.66 | 29.44 | 4.1255
TRIBUTARY | 2022-07-29 | 12:00 | 0.11 | 0.91 | 0.99 | 0.58 | 0.54 | 0.06 | 0.03 | 6.77 | 1.37 | 6.61 | 31.09 | 4.1023
TRIBUTARY | 2022-07-30 | 12:00 | 0.06 | 0.54 | 0.58 | 0.38 | 0.54 | 0.06 | 0.03 | 6.88 | 1.12 | 1.7 | 30.45 | 4.0858
TRIBUTARY | 2022-07-31 | 12:00 | 0.06 | 0.52 | 0.56 | 0.37 | 0.53 | 0.05 | 0.03 | 6.89 | 1.07 | 0.79 | 30.34 | 4.0775
TRIBUTARY | 2022-08-01 | 12:00 | 0.22 | 1.94 | 2.12 | 1.14 | 0.55 | 0.07 | 0.03 | 6.83 | 2.06 | 53.63 | 30.69 | 4.1833
TRIBUTARY | 2022-08-02 | 12:00 | 0.16 | 1.35 | 1.47 | 0.82 | 0.55 | 0.07 | 0.03 | 6.74 | 2.13 | 43.43 | 31.18 | 4.1668
TRIBUTARY | 2022-08-03 | 12:00 | 0.07 | 0.58 | 0.62 | 0.4 | 0.54 | 0.06 | 0.03 | 6.76 | 1.3 | 9.76 | 30.98 | 4.1031
TRIBUTARY | 2022-08-04 | 12:00 | 0.06 | 0.52 | 0.56 | 0.37 | 0.54 | 0.06 | 0.03 | 6.76 | 1.1 | 2.23 | 31.08 | 4.0889
TRIBUTARY | 2022-08-05 | 12:00 | 0.06 | 0.52 | 0.55 | 0.37 | 0.54 | 0.06 | 0.03 | 6.8 | 1.07 | 0.88 | 30.8 | 4.081
TRIBUTARY | 2022-08-06 | 12:00 | 0.09 | 0.8 | 0.86 | 0.52 | 0.54 | 0.06 | 0.03 | 6.88 | 1.13 | 0.74 | 30.45 | 4.0759
TRIBUTARY | 2022-08-07 | 12:00 | 0.07 | 0.59 | 0.63 | 0.41 | 0.54 | 0.06 | 0.03 | 6.98 | 1.1 | 0.69 | 29.93 | 4.07
TRIBUTARY | 2022-08-08 | 12:00 | 0.06 | 0.52 | 0.56 | 0.37 | 0.54 | 0.05 | 0.03 | 7.08 | 1.06 | 0.62 | 29.58 | 4.0641
TRIBUTARY | 2022-08-09 | 12:00 | 0.13 | 1.1 | 1.19 | 0.68 | 0.54 | 0.06 | 0.03 | 7.08 | 1.27 | 2.08 | 29.5 | 4.0648
TRIBUTARY | 2022-08-10 | 12:00 | 0.22 | 1.95 | 2.12 | 1.14 | 0.55 | 0.07 | 0.03 | 7.1 | 1.91 | 12.95 | 29.43 | 4.0783
TRIBUTARY | 2022-08-11 | 12:00 | 0.08 | 0.65 | 0.7 | 0.44 | 0.54 | 0.06 | 0.03 | 7.04 | 1.24 | 3.22 | 29.64 | 4.0565
TRIBUTARY | 2022-08-12 | 12:00 | 0.06 | 0.53 | 0.56 | 0.37 | 0.53 | 0.05 | 0.03 | 7 | 1.09 | 1.06 | 29.94 | 4.0497
TRIBUTARY | 2022-08-13 | 12:00 | 0.06 | 0.52 | 0.55 | 0.37 | 0.53 | 0.05 | 0.03 | 7.08 | 1.06 | 0.68 | 29.5 | 4.0459
TRIBUTARY | 2022-08-14 | 12:00 | 0.06 | 0.52 | 0.55 | 0.37 | 0.53 | 0.05 | 0.03 | 7.2 | 1.05 | 0.62 | 29.12 | 4.0427
TRIBUTARY | 2022-08-15 | 12:00 | 0.06 | 0.52 | 0.55 | 0.37 | 0.53 | 0.05 | 0.03 | 7.33 | 1.06 | 0.57 | 28.41 | 4.0397
TRIBUTARY | 2022-08-16 | 12:00 | 0.06 | 0.52 | 0.55 | 0.37 | 0.53 | 0.05 | 0.03 | 7.16 | 1.05 | 0.52 | 29.06 | 4.0372
TRIBUTARY | 2022-08-17 | 12:00 | 0.06 | 0.52 | 0.55 | 0.37 | 0.53 | 0.05 | 0.03 | 7.2 | 1.05 | 0.51 | 28.88 | 4.0347
TRIBUTARY | 2022-08-18 | 12:00 | 0.18 | 1.57 | 1.71 | 0.94 | 0.55 | 0.07 | 0.03 | 7.19 | 1.91 | 92.91 | 28.76 | 4.0758
TRIBUTARY | 2022-08-19 | 12:00 | 0.23 | 1.97 | 2.15 | 1.16 | 0.56 | 0.08 | 0.04 | 7.11 | 2.8 | 112.51 | 29.31 | 4.0884
TRIBUTARY | 2022-08-20 | 12:00 | 0.08 | 0.69 | 0.75 | 0.46 | 0.54 | 0.06 | 0.03 | 7.06 | 1.58 | 34.52 | 29.57 | 4.0445
TRIBUTARY | 2022-08-21 | 12:00 | 0.19 | 1.68 | 1.83 | 1 | 0.55 | 0.07 | 0.03 | 6.97 | 2.1 | 60 | 29.88 | 4.0881
TRIBUTARY | 2022-08-22 | 12:00 | 0.25 | 2.22 | 2.42 | 1.29 | 0.56 | 0.08 | 0.04 | 7.1 | 2.77 | 58.95 | 29.32 | 4.0944
TRIBUTARY | 2022-08-23 | 12:00 | 0.16 | 1.4 | 1.52 | 0.84 | 0.55 | 0.06 | 0.03 | 7.07 | 1.86 | 19.95 | 29.46 | 4.055
TRIBUTARY | 2022-08-24 | 12:00 | 0.07 | 0.58 | 0.62 | 0.4 | 0.54 | 0.05 | 0.03 | 7.28 | 1.22 | 4.5 | 28.45 | 4.0396
TRIBUTARY | 2022-08-25 | 12:00 | 0.06 | 0.52 | 0.55 | 0.37 | 0.53 | 0.05 | 0.03 | 7.33 | 1.08 | 0.93 | 28.35 | 4.035
TRIBUTARY | 2022-08-26 | 12:00 | 0.06 | 0.52 | 0.55 | 0.37 | 0.53 | 0.05 | 0.03 | 7.41 | 1.06 | 0.54 | 27.97 | 4.0322
TRIBUTARY | 2022-08-27 | 12:00 | 0.06 | 0.52 | 0.55 | 0.37 | 0.53 | 0.05 | 0.03 | 7.53 | 1.06 | 0.48 | 27.23 | 4.0298
TRIBUTARY | 2022-08-28 | 12:00 | 0.06 | 0.52 | 0.55 | 0.37 | 0.53 | 0.05 | 0.03 | 7.38 | 1.05 | 0.46 | 28.07 | 4.028
TRIBUTARY | 2022-08-29 | 12:00 | 0.06 | 0.52 | 0.55 | 0.37 | 0.53 | 0.05 | 0.03 | 7.35 | 1.05 | 0.43 | 28.23 | 4.0262
TRIBUTARY | 2022-08-30 | 12:00 | 0.06 | 0.52 | 0.55 | 0.37 | 0.53 | 0.05 | 0.03 | 7.28 | 1.05 | 0.41 | 28.51 | 4.0245
TRIBUTARY | 2022-08-31 | 12:00 | 0.19 | 1.62 | 1.77 | 0.96 | 0.55 | 0.06 | 0.03 | 7.29 | 1.9 | 20.61 | 28.37 | 4.0444
TRIBUTARY | 2022-09-01 | 12:00 | 0.27 | 2.36 | 2.58 | 1.36 | 0.56 | 0.08 | 0.03 | 7.46 | 2.79 | 29.61 | 27.6 | 4.0565
TRIBUTARY | 2022-09-02 | 12:00 | 0.09 | 0.79 | 0.85 | 0.52 | 0.54 | 0.06 | 0.03 | 7.63 | 1.57 | 8.18 | 26.64 | 4.0283
TRIBUTARY | 2022-09-03 | 12:00 | 0.06 | 0.53 | 0.56 | 0.38 | 0.53 | 0.05 | 0.03 | 7.69 | 1.14 | 0.96 | 26.28 | 4.0226
TRIBUTARY | 2022-09-04 | 12:00 | 0.36 | 3.15 | 3.45 | 1.79 | 0.57 | 0.09 | 0.04 | 7.61 | 3.43 | 43.74 | 26.34 | 4.4588
TRIBUTARY | 2022-09-05 | 12:00 | 0.33 | 2.92 | 3.2 | 1.67 | 0.56 | 0.08 | 0.04 | 7.61 | 3 | 10.75 | 26.72 | 4.4731
TRIBUTARY | 2022-09-06 | 12:00 | 0.13 | 1.12 | 1.21 | 0.69 | 0.55 | 0.07 | 0.03 | 7.97 | 1.7 | 2.39 | 24.67 | 4.232
TRIBUTARY | 2022-09-07 | 12:00 | 0.07 | 0.56 | 0.6 | 0.39 | 0.54 | 0.06 | 0.03 | 7.86 | 1.14 | 0.87 | 25.23 | 4.1687
TRIBUTARY | 2022-09-08 | 12:00 | 0.06 | 0.52 | 0.56 | 0.37 | 0.54 | 0.06 | 0.03 | 7.74 | 1.04 | 0.63 | 25.91 | 4.15
TRIBUTARY | 2022-09-09 | 12:00 | 0.06 | 0.52 | 0.55 | 0.37 | 0.54 | 0.06 | 0.03 | 7.54 | 1.03 | 0.6 | 26.96 | 4.1349
TRIBUTARY | 2022-09-10 | 12:00 | 0.06 | 0.52 | 0.55 | 0.37 | 0.54 | 0.06 | 0.03 | 7.63 | 1.03 | 0.59 | 26.65 | 4.1209
TRIBUTARY | 2022-09-11 | 12:00 | 0.06 | 0.51 | 0.55 | 0.37 | 0.54 | 0.06 | 0.03 | 7.71 | 1.03 | 0.59 | 26.11 | 4.1096
TRIBUTARY | 2022-09-12 | 12:00 | 0.06 | 0.51 | 0.55 | 0.37 | 0.54 | 0.06 | 0.03 | 7.79 | 1.03 | 0.59 | 25.61 | 4.0998
TRIBUTARY | 2022-09-13 | 12:00 | 0.06 | 0.51 | 0.55 | 0.37 | 0.54 | 0.06 | 0.03 | 7.68 | 1.03 | 0.59 | 26.15 | 4.0915
TRIBUTARY | 2022-09-14 | 12:00 | 0.06 | 0.52 | 0.55 | 0.37 | 0.54 | 0.06 | 0.03 | 7.68 | 1.04 | 0.6 | 26.27 | 4.0838
TRIBUTARY | 2022-09-15 | 12:00 | 0.06 | 0.52 | 0.55 | 0.37 | 0.54 | 0.06 | 0.03 | 7.77 | 1.04 | 0.6 | 25.77 | 4.0773
TRIBUTARY | 2022-09-16 | 12:00 | 0.08 | 0.64 | 0.69 | 0.44 | 0.54 | 0.06 | 0.03 | 7.84 | 1.07 | 0.64 | 25.35 | 4.0727
TRIBUTARY | 2022-09-17 | 12:00 | 0.08 | 0.66 | 0.71 | 0.45 | 0.54 | 0.06 | 0.03 | 7.94 | 1.1 | 0.72 | 24.72 | 4.068
TRIBUTARY | 2022-09-18 | 12:00 | 0.06 | 0.52 | 0.56 | 0.37 | 0.54 | 0.06 | 0.03 | 8.12 | 1.04 | 0.61 | 23.7 | 4.0624
TRIBUTARY | 2022-09-19 | 12:00 | 0.06 | 0.51 | 0.55 | 0.37 | 0.54 | 0.06 | 0.03 | 8.08 | 1.03 | 0.6 | 23.95 | 4.0584
TRIBUTARY | 2022-09-20 | 12:00 | 0.06 | 0.52 | 0.55 | 0.37 | 0.54 | 0.06 | 0.03 | 7.96 | 1.04 | 0.59 | 24.65 | 4.0542
TRIBUTARY | 2022-09-21 | 12:00 | 0.19 | 1.69 | 1.84 | 1 | 0.55 | 0.07 | 0.03 | 7.89 | 1.71 | 12.36 | 24.94 | 4.0654
TRIBUTARY | 2022-09-22 | 12:00 | 0.33 | 2.9 | 3.17 | 1.65 | 0.56 | 0.08 | 0.04 | 7.9 | 2.78 | 25.33 | 24.74 | 4.1656
TRIBUTARY | 2022-09-23 | 12:00 | 0.15 | 1.34 | 1.45 | 0.81 | 0.55 | 0.07 | 0.03 | 7.93 | 2.14 | 17.01 | 24.8 | 4.12
TRIBUTARY | 2022-09-24 | 12:00 | 0.07 | 0.58 | 0.62 | 0.4 | 0.54 | 0.06 | 0.03 | 8.01 | 1.3 | 4.59 | 24.35 | 4.0752
TRIBUTARY | 2022-09-25 | 12:00 | 0.06 | 0.52 | 0.55 | 0.37 | 0.54 | 0.06 | 0.03 | 8.02 | 1.08 | 1.32 | 24.28 | 4.0637
TRIBUTARY | 2022-09-26 | 12:00 | 0.17 | 1.52 | 1.65 | 0.91 | 0.55 | 0.07 | 0.03 | 8.01 | 1.66 | 16.74 | 24.25 | 4.0762
TRIBUTARY | 2022-09-27 | 12:00 | 0.16 | 1.43 | 1.55 | 0.86 | 0.55 | 0.07 | 0.03 | 8.12 | 1.68 | 17.15 | 23.69 | 4.072
TRIBUTARY | 2022-09-28 | 12:00 | 0.07 | 0.58 | 0.62 | 0.41 | 0.54 | 0.06 | 0.03 | 8.22 | 1.16 | 3.87 | 23.12 | 4.0555
TRIBUTARY | 2022-09-29 | 12:00 | 0.06 | 0.52 | 0.55 | 0.37 | 0.54 | 0.06 | 0.03 | 8.28 | 1.05 | 1.15 | 22.79 | 4.0497
TRIBUTARY | 2022-09-30 | 12:00 | 0.06 | 0.51 | 0.55 | 0.37 | 0.54 | 0.06 | 0.03 | 8.41 | 1.03 | 0.68 | 22.07 | 4.0459
TRIBUTARY | 2022-10-01 | 12:00 | 0.06 | 0.51 | 0.54 | 0.37 | 0.54 | 0.06 | 0.03 | 8.89 | 1.02 | 0.6 | 19.5 | 4.0429
TRIBUTARY | 2022-10-02 | 12:00 | 0.06 | 0.51 | 0.54 | 0.37 | 0.54 | 0.06 | 0.03 | 8.71 | 1.02 | 0.59 | 20.49 | 4.0402
TRIBUTARY | 2022-10-03 | 12:00 | 0.06 | 0.51 | 0.54 | 0.37 | 0.54 | 0.05 | 0.03 | 8.66 | 1.01 | 0.59 | 20.73 | 4.0375
TRIBUTARY | 2022-10-04 | 12:00 | 0.06 | 0.51 | 0.54 | 0.37 | 0.54 | 0.05 | 0.03 | 8.61 | 1.02 | 0.55 | 20.98 | 4.0349
TRIBUTARY | 2022-10-05 | 12:00 | 0.06 | 0.51 | 0.54 | 0.37 | 0.54 | 0.05 | 0.03 | 8.67 | 1.02 | 0.5 | 20.66 | 4.0325
TRIBUTARY | 2022-10-06 | 12:00 | 0.06 | 0.51 | 0.54 | 0.37 | 0.54 | 0.05 | 0.03 | 8.69 | 1.02 | 0.48 | 20.56 | 4.0303
TRIBUTARY | 2022-10-07 | 12:00 | 0.06 | 0.51 | 0.55 | 0.37 | 0.54 | 0.05 | 0.03 | 8.75 | 1.03 | 0.45 | 20.24 | 4.0282
TRIBUTARY | 2022-10-08 | 12:00 | 0.13 | 1.12 | 1.22 | 0.69 | 0.54 | 0.06 | 0.03 | 8.79 | 1.29 | 1.2 | 19.96 | 4.0285
TRIBUTARY | 2022-10-09 | 12:00 | 0.17 | 1.47 | 1.6 | 0.88 | 0.54 | 0.06 | 0.03 | 8.86 | 1.47 | 1.45 | 19.58 | 4.0285
TRIBUTARY | 2022-10-10 | 12:00 | 0.28 | 2.43 | 2.66 | 1.4 | 0.55 | 0.07 | 0.03 | 8.73 | 2.14 | 3.65 | 20.18 | 4.0368
TRIBUTARY | 2022-10-11 | 12:00 | 0.36 | 3.18 | 3.48 | 1.8 | 0.57 | 0.09 | 0.04 | 8.64 | 3.44 | 43.92 | 20.59 | 4.137
TRIBUTARY | 2022-10-12 | 12:00 | 0.18 | 1.54 | 1.68 | 0.92 | 0.55 | 0.07 | 0.03 | 8.87 | 2.22 | 21.46 | 19.56 | 4.0642
TRIBUTARY | 2022-10-13 | 12:00 | 0.12 | 1.02 | 1.1 | 0.64 | 0.54 | 0.06 | 0.03 | 8.9 | 1.59 | 19.54 | 19.39 | 4.05
TRIBUTARY | 2022-10-14 | 12:00 | 0.26 | 2.32 | 2.54 | 1.34 | 0.56 | 0.08 | 0.03 | 9.12 | 2.51 | 53.71 | 18.28 | 4.0707
TRIBUTARY | 2022-10-15 | 12:00 | 0.09 | 0.74 | 0.8 | 0.49 | 0.54 | 0.06 | 0.03 | 9.15 | 1.4 | 14.56 | 18.18 | 4.041
TRIBUTARY | 2022-10-16 | 12:00 | 0.06 | 0.52 | 0.56 | 0.37 | 0.53 | 0.05 | 0.03 | 9.19 | 1.09 | 2.93 | 18.01 | 4.034
TRIBUTARY | 2022-10-17 | 12:00 | 0.06 | 0.51 | 0.54 | 0.37 | 0.53 | 0.05 | 0.03 | 9.19 | 1.03 | 0.67 | 18.06 | 4.031
TRIBUTARY | 2022-10-18 | 12:00 | 0.25 | 2.18 | 2.39 | 1.27 | 0.55 | 0.07 | 0.03 | 9.01 | 2.37 | 38.35 | 18.74 | 4.1394
TRIBUTARY | 2022-10-19 | 12:00 | 0.18 | 1.6 | 1.75 | 0.96 | 0.56 | 0.07 | 0.03 | 9.75 | 2.5 | 30.84 | 15.39 | 4.1229
TRIBUTARY | 2022-10-20 | 12:00 | 0.07 | 0.62 | 0.66 | 0.42 | 0.54 | 0.06 | 0.03 | 9.93 | 1.42 | 9.23 | 14.61 | 4.065
TRIBUTARY | 2022-10-21 | 12:00 | 0.06 | 0.51 | 0.55 | 0.37 | 0.54 | 0.06 | 0.03 | 9.75 | 1.08 | 2.24 | 15.38 | 4.0517
TRIBUTARY | 2022-10-22 | 12:00 | 0.06 | 0.51 | 0.54 | 0.36 | 0.54 | 0.06 | 0.03 | 9.8 | 1.02 | 0.86 | 15.22 | 4.0462
TRIBUTARY | 2022-10-23 | 12:00 | 0.06 | 0.51 | 0.54 | 0.36 | 0.54 | 0.05 | 0.03 | 9.75 | 1.01 | 0.63 | 15.41 | 4.0424
TRIBUTARY | 2022-10-24 | 12:00 | 0.06 | 0.51 | 0.54 | 0.36 | 0.54 | 0.06 | 0.03 | 9.79 | 1.01 | 0.59 | 15.22 | 4.039
TRIBUTARY | 2022-10-25 | 12:00 | 0.06 | 0.51 | 0.54 | 0.36 | 0.54 | 0.06 | 0.03 | 9.84 | 1.01 | 0.58 | 15 | 4.0361
TRIBUTARY | 2022-10-26 | 12:00 | 0.06 | 0.51 | 0.54 | 0.36 | 0.54 | 0.05 | 0.03 | 9.84 | 1.01 | 0.54 | 15.02 | 4.0335
TRIBUTARY | 2022-10-27 | 12:00 | 0.06 | 0.51 | 0.54 | 0.37 | 0.54 | 0.05 | 0.03 | 9.8 | 1.02 | 0.49 | 15.19 | 4.0311
TRIBUTARY | 2022-10-28 | 12:00 | 0.06 | 0.51 | 0.54 | 0.37 | 0.54 | 0.05 | 0.03 | 9.88 | 1.02 | 0.47 | 14.86 | 4.029
TRIBUTARY | 2022-10-29 | 12:00 | 0.06 | 0.51 | 0.54 | 0.36 | 0.53 | 0.05 | 0.03 | 10.19 | 1.01 | 0.45 | 13.49 | 4.0272
TRIBUTARY | 2022-10-30 | 12:00 | 0.06 | 0.51 | 0.54 | 0.36 | 0.53 | 0.05 | 0.03 | 10.45 | 1.01 | 0.42 | 12.48 | 4.0255
TRIBUTARY | 2022-10-31 | 12:00 | 0.06 | 0.51 | 0.54 | 0.37 | 0.53 | 0.05 | 0.03 | 10.16 | 1.01 | 0.4 | 13.66 | 4.0237
TRIBUTARY | 2022-11-01 | 12:00 | 0.06 | 0.51 | 0.54 | 0.36 | 0.53 | 0.05 | 0.03 | 10.53 | 1.01 | 0.37 | 12.13 | 4.0222
TRIBUTARY | 2022-11-02 | 12:00 | 0.06 | 0.51 | 0.54 | 0.36 | 0.53 | 0.05 | 0.03 | 10.38 | 1.01 | 0.35 | 12.75 | 4.0208
TRIBUTARY | 2022-11-03 | 12:00 | 0.07 | 0.6 | 0.64 | 0.41 | 0.53 | 0.05 | 0.03 | 10.05 | 1.05 | 0.32 | 14.1 | 4.0198
TRIBUTARY | 2022-11-04 | 12:00 | 0.18 | 1.57 | 1.71 | 0.94 | 0.54 | 0.06 | 0.03 | 10.71 | 1.54 | 1.89 | 11.41 | 4.0221
TRIBUTARY | 2022-11-05 | 12:00 | 0.07 | 0.59 | 0.63 | 0.41 | 0.53 | 0.05 | 0.03 | 10.7 | 1.1 | 0.39 | 11.5 | 4.018
TRIBUTARY | 2022-11-06 | 12:00 | 0.06 | 0.51 | 0.55 | 0.37 | 0.53 | 0.05 | 0.03 | 10.49 | 1.02 | 0.25 | 12.33 | 4.0164
TRIBUTARY | 2022-11-07 | 12:00 | 0.06 | 0.51 | 0.54 | 0.37 | 0.53 | 0.05 | 0.03 | 10.33 | 1.01 | 0.22 | 12.95 | 4.0152
TRIBUTARY | 2022-11-08 | 12:00 | 0.06 | 0.51 | 0.54 | 0.37 | 0.53 | 0.05 | 0.03 | 10.4 | 1.01 | 0.21 | 12.66 | 4.0143
TRIBUTARY | 2022-11-09 | 12:00 | 0.06 | 0.51 | 0.54 | 0.36 | 0.53 | 0.05 | 0.03 | 10.55 | 1.01 | 0.2 | 12.1 | 4.0134
TRIBUTARY | 2022-11-10 | 12:00 | 0.06 | 0.51 | 0.54 | 0.36 | 0.53 | 0.05 | 0.03 | 10.87 | 1.01 | 0.2 | 10.86 | 4.0127
TRIBUTARY | 2022-11-11 | 12:00 | 0.06 | 0.51 | 0.54 | 0.36 | 0.53 | 0.05 | 0.03 | 11.18 | 1 | 0.19 | 9.71 | 4.0121
TRIBUTARY | 2022-11-12 | 12:00 | 0.06 | 0.51 | 0.54 | 0.36 | 0.53 | 0.05 | 0.03 | 10.99 | 1 | 0.19 | 10.41 | 4.0114
TRIBUTARY | 2022-11-13 | 12:00 | 0.06 | 0.51 | 0.54 | 0.36 | 0.53 | 0.05 | 0.03 | 10.85 | 1 | 0.18 | 10.99 | 4.0107
TRIBUTARY | 2022-11-14 | 12:00 | 0.06 | 0.51 | 0.54 | 0.36 | 0.53 | 0.05 | 0.03 | 10.75 | 1.01 | 0.18 | 11.36 | 4.01
TRIBUTARY | 2022-11-15 | 12:00 | 0.06 | 0.51 | 0.54 | 0.36 | 0.53 | 0.05 | 0.03 | 10.56 | 1.01 | 0.18 | 12.09 | 4.0094
TRIBUTARY | 2022-11-16 | 12:00 | 0.2 | 1.78 | 1.94 | 1.05 | 0.55 | 0.07 | 0.03 | 9.95 | 2.14 | 43.37 | 14.51 | 4.0291
TRIBUTARY | 2022-11-17 | 12:00 | 0.29 | 2.53 | 2.77 | 1.46 | 0.56 | 0.08 | 0.04 | 10.8 | 3.02 | 36.85 | 11.13 | 4.0318
TRIBUTARY | 2022-11-18 | 12:00 | 0.1 | 0.88 | 0.95 | 0.57 | 0.54 | 0.06 | 0.03 | 11.24 | 1.68 | 4.42 | 9.51 | 4.014
TRIBUTARY | 2022-11-19 | 12:00 | 0.1 | 0.87 | 0.93 | 0.56 | 0.53 | 0.05 | 0.03 | 10.76 | 1.3 | 0.48 | 11.27 | 4.011
TRIBUTARY | 2022-11-20 | 12:00 | 0.15 | 1.27 | 1.38 | 0.78 | 0.53 | 0.05 | 0.03 | 10.85 | 1.46 | 0.38 | 10.93 | 4.0108
TRIBUTARY | 2022-11-21 | 12:00 | 0.07 | 0.56 | 0.6 | 0.39 | 0.53 | 0.05 | 0.03 | 11.01 | 1.09 | 0.18 | 10.39 | 4.009
TRIBUTARY | 2022-11-22 | 12:00 | 0.08 | 0.7 | 0.75 | 0.47 | 0.53 | 0.05 | 0.03 | 10.73 | 1.12 | 0.22 | 11.46 | 4.0086
TRIBUTARY | 2022-11-23 | 12:00 | 0.36 | 3.19 | 3.5 | 1.81 | 0.57 | 0.09 | 0.04 | 10.67 | 3.44 | 45.86 | 11.54 | 4.0353
TRIBUTARY | 2022-11-24 | 12:00 | 0.14 | 1.25 | 1.35 | 0.76 | 0.54 | 0.06 | 0.03 | 11.44 | 2.01 | 7.51 | 8.8 | 4.0138
TRIBUTARY | 2022-11-25 | 12:00 | 0.07 | 0.56 | 0.6 | 0.39 | 0.53 | 0.05 | 0.03 | 11.28 | 1.23 | 0.55 | 9.4 | 4.0094
TRIBUTARY | 2022-11-26 | 12:00 | 0.06 | 0.51 | 0.54 | 0.37 | 0.52 | 0.04 | 0.02 | 11.02 | 1.05 | 0.18 | 10.32 | 4.0082
TRIBUTARY | 2022-11-27 | 12:00 | 0.06 | 0.51 | 0.54 | 0.37 | 0.52 | 0.04 | 0.02 | 10.8 | 1.02 | 0.17 | 11.11 | 4.0076
TRIBUTARY | 2022-11-28 | 12:00 | 0.32 | 2.85 | 3.12 | 1.63 | 0.57 | 0.09 | 0.04 | 11.28 | 3.48 | 93.06 | 9.29 | 4.1188
TRIBUTARY | 2022-11-29 | 12:00 | 0.16 | 1.37 | 1.49 | 0.83 | 0.55 | 0.07 | 0.03 | 11.89 | 2.56 | 57.98 | 7.27 | 4.0476
TRIBUTARY | 2022-11-30 | 12:00 | 0.07 | 0.59 | 0.63 | 0.41 | 0.54 | 0.06 | 0.03 | 12.05 | 1.44 | 14.66 | 6.77 | 4.0249
TRIBUTARY | 2022-12-01 | 12:00 | 0.06 | 0.51 | 0.54 | 0.37 | 0.53 | 0.05 | 0.03 | 11.97 | 1.08 | 1.4 | 7.07 | 4.0198
TRIBUTARY | 2022-12-02 | 12:00 | 0.06 | 0.51 | 0.54 | 0.36 | 0.53 | 0.05 | 0.03 | 11.94 | 1.01 | 0.38 | 7.18 | 4.0178
TRIBUTARY | 2022-12-03 | 12:00 | 0.06 | 0.51 | 0.54 | 0.36 | 0.53 | 0.05 | 0.03 | 11.7 | 1 | 0.24 | 7.97 | 4.0164
TRIBUTARY | 2022-12-04 | 12:00 | 0.06 | 0.51 | 0.54 | 0.36 | 0.53 | 0.05 | 0.03 | 11.45 | 1.01 | 0.22 | 8.79 | 4.0149
TRIBUTARY | 2022-12-05 | 12:00 | 0.06 | 0.51 | 0.54 | 0.37 | 0.53 | 0.05 | 0.03 | 11.41 | 1.01 | 0.21 | 9.01 | 4.014
TRIBUTARY | 2022-12-06 | 12:00 | 0.06 | 0.51 | 0.54 | 0.37 | 0.53 | 0.05 | 0.03 | 11.28 | 1.01 | 0.2 | 9.4 | 4.0133
TRIBUTARY | 2022-12-07 | 12:00 | 0.3 | 2.6 | 2.85 | 1.5 | 0.56 | 0.08 | 0.03 | 11.52 | 2.71 | 33.18 | 8.56 | 4.0319
TRIBUTARY | 2022-12-08 | 12:00 | 0.15 | 1.33 | 1.45 | 0.81 | 0.54 | 0.06 | 0.03 | 12.06 | 1.88 | 12.89 | 6.77 | 4.0187
TRIBUTARY | 2022-12-09 | 12:00 | 0.07 | 0.57 | 0.61 | 0.4 | 0.53 | 0.05 | 0.03 | 11.96 | 1.18 | 0.79 | 7.04 | 4.0133
TRIBUTARY | 2022-12-10 | 12:00 | 0.06 | 0.51 | 0.54 | 0.37 | 0.53 | 0.05 | 0.03 | 11.95 | 1.03 | 0.21 | 7.12 | 4.0118
TRIBUTARY | 2022-12-11 | 12:00 | 0.1 | 0.84 | 0.9 | 0.54 | 0.53 | 0.05 | 0.03 | 11.95 | 1.27 | 3.92 | 7.06 | 4.0332
TRIBUTARY | 2022-12-12 | 12:00 | 0.23 | 1.98 | 2.16 | 1.16 | 0.57 | 0.09 | 0.04 | 11.65 | 2.61 | 30.6 | 8.05 | 5.182
TRIBUTARY | 2022-12-13 | 12:00 | 0.1 | 0.88 | 0.95 | 0.56 | 0.56 | 0.08 | 0.04 | 11.56 | 1.1 | 2.68 | 8.46 | 4.3896
TRIBUTARY | 2022-12-14 | 12:00 | 0.09 | 0.76 | 0.82 | 0.5 | 0.56 | 0.07 | 0.03 | 11.67 | 0.98 | 0.83 | 8.09 | 4.2879
TRIBUTARY | 2022-12-15 | 12:00 | 0.08 | 0.67 | 0.72 | 0.45 | 0.55 | 0.07 | 0.03 | 11.61 | 0.98 | 0.63 | 8.32 | 4.2317
TRIBUTARY | 2022-12-16 | 12:00 | 0.07 | 0.61 | 0.65 | 0.42 | 0.55 | 0.07 | 0.03 | 11.67 | 0.99 | 0.6 | 8.06 | 4.197
TRIBUTARY | 2022-12-17 | 12:00 | 0.07 | 0.57 | 0.61 | 0.4 | 0.55 | 0.07 | 0.03 | 11.56 | 1 | 0.58 | 8.43 | 4.1735
TRIBUTARY | 2022-12-18 | 12:00 | 0.06 | 0.54 | 0.58 | 0.38 | 0.55 | 0.07 | 0.03 | 12.04 | 1 | 0.58 | 6.83 | 4.1575
TRIBUTARY | 2022-12-19 | 12:00 | 0.06 | 0.53 | 0.56 | 0.37 | 0.55 | 0.07 | 0.03 | 11.77 | 1 | 0.58 | 7.75 | 4.1429
TRIBUTARY | 2022-12-20 | 12:00 | 0.06 | 0.52 | 0.55 | 0.37 | 0.55 | 0.06 | 0.03 | 11.4 | 1 | 0.58 | 8.98 | 4.1286
TRIBUTARY | 2022-12-21 | 12:00 | 0.2 | 1.73 | 1.89 | 1.02 | 0.55 | 0.07 | 0.03 | 10.92 | 1.51 | 3.89 | 10.62 | 4.1401
TRIBUTARY | 2022-12-22 | 12:00 | 0.09 | 0.81 | 0.87 | 0.53 | 0.55 | 0.07 | 0.03 | 10.75 | 1.21 | 2.13 | 11.34 | 4.1192
TRIBUTARY | 2022-12-23 | 12:00 | 0.23 | 1.99 | 2.17 | 1.16 | 0.55 | 0.07 | 0.03 | 11.29 | 1.84 | 14.43 | 9.32 | 4.158
TRIBUTARY | 2022-12-24 | 12:00 | 0.08 | 0.64 | 0.69 | 0.44 | 0.54 | 0.06 | 0.03 | 11.74 | 1.18 | 3.74 | 7.77 | 4.1174
TRIBUTARY | 2022-12-25 | 12:00 | 0.06 | 0.52 | 0.55 | 0.37 | 0.54 | 0.06 | 0.03 | 11.41 | 1.04 | 1.14 | 8.9 | 4.1025
TRIBUTARY | 2022-12-26 | 12:00 | 0.06 | 0.51 | 0.54 | 0.37 | 0.54 | 0.06 | 0.03 | 11.55 | 1.01 | 0.67 | 8.39 | 4.0933
TRIBUTARY | 2022-12-27 | 12:00 | 0.25 | 2.15 | 2.35 | 1.25 | 0.56 | 0.07 | 0.03 | 11.39 | 2.15 | 43.87 | 8.99 | 4.1734
TRIBUTARY | 2022-12-28 | 12:00 | 0.1 | 0.82 | 0.88 | 0.53 | 0.55 | 0.07 | 0.03 | 11.98 | 1.4 | 15.76 | 7.03 | 4.1349
TRIBUTARY | 2022-12-29 | 12:00 | 0.06 | 0.54 | 0.58 | 0.38 | 0.54 | 0.06 | 0.03 | 11.84 | 1.08 | 3.36 | 7.48 | 4.1126
TRIBUTARY | 2022-12-30 | 12:00 | 0.06 | 0.52 | 0.55 | 0.37 | 0.54 | 0.06 | 0.03 | 11.59 | 1.02 | 1.06 | 8.33 | 4.1
TRIBUTARY | 2022-12-31 | 12:00 | 0.06 | 0.52 | 0.55 | 0.37 | 0.54 | 0.06 | 0.03 | 11.67 | 1.01 | 0.66 | 8.08 | 4.091
TRIBUTARY | 2023-01-01 | 12:00 | 0.06 | 0.51 | 0.55 | 0.37 | 0.54 | 0.06 | 0.03 | 11.49 | 1.01 | 0.6 | 8.71 | 4.0837
TRIBUTARY | 2023-01-02 | 12:00 | 0.06 | 0.51 | 0.54 | 0.37 | 0.54 | 0.06 | 0.03 | 12.22 | 1 | 0.58 | 6.26 | 4.0779
TRIBUTARY | 2023-01-03 | 12:00 | 0.06 | 0.51 | 0.54 | 0.36 | 0.54 | 0.06 | 0.03 | 12.58 | 1 | 0.58 | 5.15 | 4.0733
TRIBUTARY | 2023-01-04 | 12:00 | 0.06 | 0.51 | 0.54 | 0.36 | 0.54 | 0.06 | 0.03 | 12.04 | 1 | 0.58 | 6.83 | 4.0682
TRIBUTARY | 2023-01-05 | 12:00 | 0.06 | 0.51 | 0.54 | 0.36 | 0.54 | 0.06 | 0.03 | 11.8 | 1 | 0.58 | 7.65 | 4.0627
TRIBUTARY | 2023-01-06 | 12:00 | 0.06 | 0.51 | 0.54 | 0.36 | 0.54 | 0.06 | 0.03 | 11.65 | 1 | 0.58 | 8.1 | 4.058
TRIBUTARY | 2023-01-07 | 12:00 | 0.06 | 0.51 | 0.54 | 0.36 | 0.54 | 0.06 | 0.03 | 11.55 | 1 | 0.58 | 8.46 | 4.0531
TRIBUTARY | 2023-01-08 | 12:00 | 0.06 | 0.51 | 0.54 | 0.36 | 0.54 | 0.06 | 0.03 | 11.53 | 1.01 | 0.58 | 8.51 | 4.049
TRIBUTARY | 2023-01-09 | 12:00 | 0.06 | 0.51 | 0.54 | 0.37 | 0.54 | 0.06 | 0.03 | 11.51 | 1.01 | 0.58 | 8.6 | 4.0456
TRIBUTARY | 2023-01-10 | 12:00 | 0.18 | 1.56 | 1.7 | 0.93 | 0.55 | 0.07 | 0.03 | 11.33 | 1.75 | 36.82 | 9.18 | 4.11
TRIBUTARY | 2023-01-11 | 12:00 | 0.28 | 2.43 | 2.66 | 1.4 | 0.56 | 0.08 | 0.04 | 11.15 | 2.74 | 68.88 | 9.81 | 4.3262
TRIBUTARY | 2023-01-12 | 12:00 | 0.09 | 0.76 | 0.82 | 0.5 | 0.55 | 0.07 | 0.03 | 11.4 | 1.42 | 19.73 | 9.03 | 4.2071
TRIBUTARY | 2023-01-13 | 12:00 | 0.07 | 0.55 | 0.59 | 0.39 | 0.55 | 0.07 | 0.03 | 12.07 | 1.09 | 3.39 | 6.73 | 4.1814
TRIBUTARY | 2023-01-14 | 12:00 | 0.06 | 0.53 | 0.56 | 0.37 | 0.55 | 0.06 | 0.03 | 11.86 | 1.02 | 1.03 | 7.44 | 4.1655
TRIBUTARY | 2023-01-15 | 12:00 | 0.06 | 0.52 | 0.55 | 0.37 | 0.54 | 0.06 | 0.03 | 11.72 | 1.01 | 0.65 | 7.86 | 4.1469
TRIBUTARY | 2023-01-16 | 12:00 | 0.06 | 0.51 | 0.55 | 0.37 | 0.54 | 0.06 | 0.03 | 11.64 | 1 | 0.59 | 8.15 | 4.1317
TRIBUTARY | 2023-01-17 | 12:00 | 0.06 | 0.51 | 0.54 | 0.37 | 0.54 | 0.06 | 0.03 | 11.31 | 1 | 0.58 | 9.31 | 4.1188
TRIBUTARY | 2023-01-18 | 12:00 | 0.23 | 1.97 | 2.16 | 1.16 | 0.56 | 0.08 | 0.04 | 11.14 | 2.33 | 27.74 | 9.83 | 4.4696
TRIBUTARY | 2023-01-19 | 12:00 | 0.09 | 0.74 | 0.79 | 0.49 | 0.55 | 0.07 | 0.03 | 11.53 | 1.29 | 4.73 | 8.52 | 4.3227
TRIBUTARY | 2023-01-20 | 12:00 | 0.07 | 0.61 | 0.65 | 0.42 | 0.55 | 0.07 | 0.03 | 11.22 | 1.08 | 1.07 | 9.63 | 4.2665
TRIBUTARY | 2023-01-21 | 12:00 | 0.07 | 0.57 | 0.61 | 0.4 | 0.55 | 0.07 | 0.03 | 10.9 | 1.04 | 0.66 | 10.78 | 4.225
TRIBUTARY | 2023-01-22 | 12:00 | 0.08 | 0.65 | 0.7 | 0.44 | 0.55 | 0.07 | 0.03 | 10.81 | 1.06 | 0.66 | 11.09 | 4.1996
TRIBUTARY | 2023-01-23 | 12:00 | 0.06 | 0.54 | 0.57 | 0.38 | 0.55 | 0.07 | 0.03 | 10.63 | 1.03 | 0.6 | 11.77 | 4.1785
TRIBUTARY | 2023-01-24 | 12:00 | 0.06 | 0.52 | 0.55 | 0.37 | 0.55 | 0.07 | 0.03 | 10.96 | 1.02 | 0.59 | 10.53 | 4.1618
TRIBUTARY | 2023-01-25 | 12:00 | 0.06 | 0.52 | 0.55 | 0.37 | 0.55 | 0.07 | 0.03 | 10.92 | 1.01 | 0.58 | 10.75 | 4.1478
TRIBUTARY | 2023-01-26 | 12:00 | 0.12 | 1.05 | 1.13 | 0.66 | 0.55 | 0.07 | 0.03 | 10.58 | 1.32 | 23.44 | 11.98 | 4.1904
TRIBUTARY | 2023-01-27 | 12:00 | 0.17 | 1.47 | 1.6 | 0.88 | 0.55 | 0.07 | 0.03 | 10.98 | 1.79 | 33.21 | 10.46 | 4.3136
TRIBUTARY | 2023-01-28 | 12:00 | 0.07 | 0.6 | 0.64 | 0.41 | 0.55 | 0.07 | 0.03 | 11.32 | 1.13 | 4.71 | 9.25 | 4.2361
TRIBUTARY | 2023-01-29 | 12:00 | 0.06 | 0.54 | 0.57 | 0.38 | 0.55 | 0.07 | 0.03 | 11.42 | 1.03 | 1.15 | 8.9 | 4.2103
TRIBUTARY | 2023-01-30 | 12:00 | 0.06 | 0.52 | 0.56 | 0.37 | 0.55 | 0.06 | 0.03 | 11.38 | 1.01 | 0.67 | 9.02 | 4.1892
TRIBUTARY | 2023-01-31 | 12:00 | 0.06 | 0.52 | 0.55 | 0.37 | 0.54 | 0.06 | 0.03 | 11.2 | 1.01 | 0.6 | 9.68 | 4.1686
TRIBUTARY | 2023-02-01 | 12:00 | 0.07 | 0.56 | 0.59 | 0.39 | 0.54 | 0.06 | 0.03 | 11.04 | 1.02 | 0.59 | 10.25 | 4.1519
TRIBUTARY | 2023-02-02 | 12:00 | 0.09 | 0.75 | 0.81 | 0.49 | 0.54 | 0.06 | 0.03 | 10.99 | 1.09 | 0.74 | 10.41 | 4.1411
TRIBUTARY | 2023-02-03 | 12:00 | 0.06 | 0.52 | 0.56 | 0.37 | 0.54 | 0.06 | 0.03 | 10.82 | 1.02 | 0.61 | 11.07 | 4.1256
TRIBUTARY | 2023-02-04 | 12:00 | 0.06 | 0.51 | 0.54 | 0.37 | 0.54 | 0.06 | 0.03 | 10.73 | 1.01 | 0.59 | 11.42 | 4.113
TRIBUTARY | 2023-02-05 | 12:00 | 0.06 | 0.51 | 0.54 | 0.37 | 0.54 | 0.06 | 0.03 | 10.87 | 1.01 | 0.59 | 10.87 | 4.1027
TRIBUTARY | 2023-02-06 | 12:00 | 0.06 | 0.51 | 0.54 | 0.37 | 0.54 | 0.06 | 0.03 | 10.8 | 1.01 | 0.58 | 11.12 | 4.094
TRIBUTARY | 2023-02-07 | 12:00 | 0.06 | 0.51 | 0.54 | 0.36 | 0.54 | 0.06 | 0.03 | 10.81 | 1.01 | 0.58 | 11.07 | 4.0874
TRIBUTARY | 2023-02-08 | 12:00 | 0.06 | 0.51 | 0.54 | 0.36 | 0.54 | 0.06 | 0.03 | 11.02 | 1.01 | 0.58 | 10.31 | 4.081
TRIBUTARY | 2023-02-09 | 12:00 | 0.06 | 0.51 | 0.54 | 0.36 | 0.54 | 0.06 | 0.03 | 11.13 | 1 | 0.58 | 9.93 | 4.0758
TRIBUTARY | 2023-02-10 | 12:00 | 0.07 | 0.56 | 0.6 | 0.39 | 0.54 | 0.06 | 0.03 | 11.01 | 1.02 | 0.59 | 10.34 | 4.0702
TRIBUTARY | 2023-02-11 | 12:00 | 0.09 | 0.73 | 0.78 | 0.48 | 0.54 | 0.06 | 0.03 | 11.52 | 1.08 | 0.74 | 8.58 | 4.0669
TRIBUTARY | 2023-02-12 | 12:00 | 0.06 | 0.52 | 0.55 | 0.37 | 0.54 | 0.06 | 0.03 | 11.73 | 1.01 | 0.6 | 7.84 | 4.062
TRIBUTARY | 2023-02-13 | 12:00 | 0.06 | 0.51 | 0.54 | 0.36 | 0.54 | 0.06 | 0.03 | 11.07 | 1 | 0.58 | 10.14 | 4.0572
TRIBUTARY | 2023-02-14 | 12:00 | 0.16 | 1.37 | 1.49 | 0.83 | 0.54 | 0.06 | 0.03 | 10.92 | 1.41 | 1.88 | 10.66 | 4.0611
TRIBUTARY | 2023-02-15 | 12:00 | 0.16 | 1.41 | 1.53 | 0.85 | 0.54 | 0.06 | 0.03 | 10.61 | 1.54 | 2.36 | 11.81 | 4.0633
TRIBUTARY | 2023-02-16 | 12:00 | 0.23 | 2.05 | 2.24 | 1.2 | 0.55 | 0.07 | 0.03 | 10.33 | 2.27 | 45.02 | 12.89 | 4.131
TRIBUTARY | 2023-02-17 | 12:00 | 0.12 | 1.08 | 1.17 | 0.67 | 0.55 | 0.07 | 0.03 | 10.55 | 1.77 | 23.56 | 12.03 | 4.1383
TRIBUTARY | 2023-02-18 | 12:00 | 0.07 | 0.56 | 0.6 | 0.39 | 0.54 | 0.06 | 0.03 | 10.35 | 1.17 | 5.16 | 12.86 | 4.1061
TRIBUTARY | 2023-02-19 | 12:00 | 0.22 | 1.9 | 2.07 | 1.11 | 0.57 | 0.09 | 0.04 | 10.33 | 2.46 | 35.09 | 12.95 | 4.6546
TRIBUTARY | 2023-02-20 | 12:00 | 0.1 | 0.84 | 0.91 | 0.55 | 0.57 | 0.09 | 0.04 | 10.84 | 1.42 | 4.05 | 11.01 | 4.4596
TRIBUTARY | 2023-02-21 | 12:00 | 0.08 | 0.71 | 0.76 | 0.47 | 0.56 | 0.08 | 0.04 | 10.71 | 1.21 | 0.92 | 11.5 | 4.3665
TRIBUTARY | 2023-02-22 | 12:00 | 0.12 | 1.01 | 1.1 | 0.64 | 0.56 | 0.08 | 0.03 | 10.38 | 1.24 | 1.82 | 12.77 | 4.3263
TRIBUTARY | 2023-02-23 | 12:00 | 0.09 | 0.76 | 0.82 | 0.5 | 0.55 | 0.07 | 0.03 | 9.83 | 1.17 | 1.9 | 15.08 | 4.2736
TRIBUTARY | 2023-02-24 | 12:00 | 0.07 | 0.64 | 0.68 | 0.43 | 0.55 | 0.07 | 0.03 | 9.85 | 1.08 | 0.79 | 15.13 | 4.237
TRIBUTARY | 2023-02-25 | 12:00 | 0.07 | 0.57 | 0.61 | 0.4 | 0.55 | 0.07 | 0.03 | 10.92 | 1.04 | 0.66 | 10.69 | 4.222
TRIBUTARY | 2023-02-26 | 12:00 | 0.13 | 1.13 | 1.23 | 0.7 | 0.55 | 0.07 | 0.03 | 10.83 | 1.19 | 1.08 | 10.98 | 4.2179
TRIBUTARY | 2023-02-27 | 12:00 | 0.28 | 2.49 | 2.73 | 1.44 | 0.56 | 0.08 | 0.04 | 10.4 | 2.14 | 19.4 | 12.62 | 4.5245
TRIBUTARY | 2023-02-28 | 12:00 | 0.12 | 1 | 1.08 | 0.63 | 0.57 | 0.09 | 0.04 | 10.14 | 1.59 | 6.15 | 13.78 | 4.643
TRIBUTARY | 2023-03-01 | 12:00 | 0.08 | 0.64 | 0.69 | 0.44 | 0.56 | 0.08 | 0.03 | 9.75 | 1.17 | 0.68 | 15.47 | 4.4075
TRIBUTARY | 2023-03-02 | 12:00 | 0.07 | 0.59 | 0.63 | 0.41 | 0.55 | 0.07 | 0.03 | 9.81 | 1.1 | 0.65 | 15.21 | 4.3489
TRIBUTARY | 2023-03-03 | 12:00 | 0.17 | 1.47 | 1.6 | 0.89 | 0.57 | 0.09 | 0.04 | 9.61 | 1.81 | 14 | 15.86 | 5.7987
TRIBUTARY | 2023-03-04 | 12:00 | 0.17 | 1.48 | 1.61 | 0.89 | 0.61 | 0.13 | 0.05 | 9.77 | 2.06 | 2.32 | 14.01 | 10.3036
TRIBUTARY | 2023-03-05 | 12:00 | 0.12 | 1.08 | 1.17 | 0.67 | 0.6 | 0.11 | 0.05 | 9.81 | 1.72 | 1.33 | 15.02 | 8.2291
TRIBUTARY | 2023-03-06 | 12:00 | 0.11 | 0.93 | 1 | 0.59 | 0.58 | 0.1 | 0.04 | 9.99 | 1.53 | 1.13 | 14.53 | 6.8782
TRIBUTARY | 2023-03-07 | 12:00 | 0.09 | 0.81 | 0.87 | 0.52 | 0.58 | 0.09 | 0.04 | 9.9 | 1.38 | 0.99 | 14.89 | 6.0377
TRIBUTARY | 2023-03-08 | 12:00 | 0.08 | 0.71 | 0.76 | 0.47 | 0.57 | 0.09 | 0.04 | 9.77 | 1.26 | 0.9 | 15.49 | 5.5283
TRIBUTARY | 2023-03-09 | 12:00 | 0.07 | 0.64 | 0.68 | 0.43 | 0.56 | 0.08 | 0.04 | 9.76 | 1.17 | 0.84 | 15.54 | 5.1779
TRIBUTARY | 2023-03-10 | 12:00 | 0.07 | 0.59 | 0.63 | 0.41 | 0.56 | 0.07 | 0.03 | 9.93 | 1.1 | 0.79 | 14.78 | 4.9494
TRIBUTARY | 2023-03-11 | 12:00 | 0.07 | 0.56 | 0.59 | 0.39 | 0.55 | 0.07 | 0.03 | 9.87 | 1.06 | 0.75 | 14.98 | 4.7648
TRIBUTARY | 2023-03-12 | 12:00 | 0.06 | 0.54 | 0.57 | 0.38 | 0.55 | 0.07 | 0.03 | 9.85 | 1.03 | 0.72 | 15.07 | 4.6267
TRIBUTARY | 2023-03-13 | 12:00 | 0.09 | 0.74 | 0.8 | 0.49 | 0.55 | 0.07 | 0.03 | 9.8 | 1.08 | 1.13 | 15.28 | 4.5394
TRIBUTARY | 2023-03-14 | 12:00 | 0.1 | 0.87 | 0.94 | 0.56 | 0.55 | 0.07 | 0.03 | 9.67 | 1.17 | 6.62 | 15.88 | 4.5345
TRIBUTARY | 2023-03-15 | 12:00 | 0.13 | 1.16 | 1.26 | 0.72 | 0.56 | 0.07 | 0.03 | 9.6 | 1.45 | 18.02 | 16.26 | 4.8598
TRIBUTARY | 2023-03-16 | 12:00 | 0.08 | 0.7 | 0.75 | 0.47 | 0.55 | 0.07 | 0.03 | 9.62 | 1.1 | 1.45 | 16.18 | 4.65
TRIBUTARY | 2023-03-17 | 12:00 | 0.07 | 0.63 | 0.67 | 0.43 | 0.55 | 0.07 | 0.03 | 9.57 | 1.05 | 0.74 | 16.37 | 4.5213
TRIBUTARY | 2023-03-18 | 12:00 | 0.07 | 0.58 | 0.62 | 0.4 | 0.55 | 0.07 | 0.03 | 9.55 | 1.03 | 0.67 | 16.45 | 4.4304
TRIBUTARY | 2023-03-19 | 12:00 | 0.07 | 0.55 | 0.59 | 0.39 | 0.54 | 0.06 | 0.03 | 9.56 | 1.02 | 0.65 | 16.39 | 4.3666
TRIBUTARY | 2023-03-20 | 12:00 | 0.06 | 0.53 | 0.57 | 0.38 | 0.54 | 0.06 | 0.03 | 9.55 | 1.01 | 0.64 | 16.42 | 4.3121
TRIBUTARY | 2023-03-21 | 12:00 | 0.06 | 0.52 | 0.56 | 0.37 | 0.54 | 0.06 | 0.03 | 9.5 | 1.01 | 0.63 | 16.58 | 4.2674
TRIBUTARY | 2023-03-22 | 12:00 | 0.06 | 0.52 | 0.55 | 0.37 | 0.54 | 0.06 | 0.03 | 9.44 | 1.02 | 0.62 | 16.89 | 4.2329
TRIBUTARY | 2023-03-23 | 12:00 | 0.06 | 0.52 | 0.55 | 0.37 | 0.54 | 0.06 | 0.03 | 9.36 | 1.02 | 0.61 | 17.26 | 4.2048
TRIBUTARY | 2023-03-24 | 12:00 | 0.06 | 0.52 | 0.55 | 0.37 | 0.54 | 0.06 | 0.03 | 9.35 | 1.02 | 0.6 | 17.25 | 4.1817
TRIBUTARY | 2023-03-25 | 12:00 | 0.06 | 0.51 | 0.54 | 0.37 | 0.54 | 0.06 | 0.03 | 9.66 | 1.02 | 0.59 | 15.8 | 4.164
TRIBUTARY | 2023-03-26 | 12:00 | 0.06 | 0.51 | 0.54 | 0.37 | 0.54 | 0.06 | 0.03 | 9.48 | 1.02 | 0.59 | 16.64 | 4.1472
TRIBUTARY | 2023-03-27 | 12:00 | 0.06 | 0.51 | 0.54 | 0.37 | 0.54 | 0.06 | 0.03 | 9.41 | 1.02 | 0.59 | 17 | 4.1319
TRIBUTARY | 2023-03-28 | 12:00 | 0.06 | 0.51 | 0.54 | 0.37 | 0.54 | 0.06 | 0.03 | 9.43 | 1.02 | 0.59 | 16.91 | 4.1186
TRIBUTARY | 2023-03-29 | 12:00 | 0.06 | 0.51 | 0.54 | 0.37 | 0.54 | 0.06 | 0.03 | 9.33 | 1.02 | 0.59 | 17.41 | 4.1064
TRIBUTARY | 2023-03-30 | 12:00 | 0.06 | 0.51 | 0.54 | 0.37 | 0.54 | 0.05 | 0.03 | 9.3 | 1.02 | 0.59 | 17.49 | 4.095
TRIBUTARY | 2023-03-31 | 12:00 | 0.09 | 0.78 | 0.84 | 0.51 | 0.54 | 0.05 | 0.03 | 9.3 | 1.1 | 0.69 | 17.47 | 4.0872
TRIBUTARY | 2023-04-01 | 12:00 | 0.07 | 0.55 | 0.59 | 0.39 | 0.53 | 0.05 | 0.03 | 9.16 | 1.05 | 0.64 | 18.18 | 4.0776
TRIBUTARY | 2023-04-02 | 12:00 | 0.06 | 0.52 | 0.55 | 0.37 | 0.53 | 0.05 | 0.03 | 9.07 | 1.04 | 0.6 | 18.65 | 4.0691
TRIBUTARY | 2023-04-03 | 12:00 | 0.19 | 1.64 | 1.79 | 0.98 | 0.55 | 0.06 | 0.03 | 9.1 | 1.8 | 28.87 | 18.38 | 4.1627
TRIBUTARY | 2023-04-04 | 12:00 | 0.13 | 1.15 | 1.25 | 0.71 | 0.55 | 0.07 | 0.03 | 9.13 | 1.65 | 18.92 | 18.36 | 4.284
TRIBUTARY | 2023-04-05 | 12:00 | 0.16 | 1.38 | 1.51 | 0.84 | 0.55 | 0.07 | 0.03 | 9.11 | 1.53 | 23.16 | 18.41 | 4.3035
TRIBUTARY | 2023-04-06 | 12:00 | 0.1 | 0.89 | 0.96 | 0.57 | 0.55 | 0.06 | 0.03 | 9.26 | 1.27 | 13.26 | 17.75 | 4.3053
TRIBUTARY | 2023-04-07 | 12:00 | 0.06 | 0.54 | 0.57 | 0.38 | 0.54 | 0.06 | 0.03 | 9.33 | 1.04 | 2.13 | 17.38 | 4.2528
TRIBUTARY | 2023-04-08 | 12:00 | 0.06 | 0.52 | 0.55 | 0.37 | 0.54 | 0.06 | 0.03 | 9.15 | 1.01 | 0.81 | 18.28 | 4.2192
TRIBUTARY | 2023-04-09 | 12:00 | 0.06 | 0.52 | 0.55 | 0.37 | 0.54 | 0.06 | 0.03 | 9 | 1.01 | 0.63 | 19.02 | 4.1913
TRIBUTARY | 2023-04-10 | 12:00 | 0.06 | 0.51 | 0.55 | 0.37 | 0.54 | 0.06 | 0.03 | 9.04 | 1.02 | 0.6 | 18.8 | 4.1699
TRIBUTARY | 2023-04-11 | 12:00 | 0.06 | 0.51 | 0.54 | 0.37 | 0.54 | 0.06 | 0.03 | 9.11 | 1.02 | 0.59 | 18.45 | 4.1517
TRIBUTARY | 2023-04-12 | 12:00 | 0.06 | 0.51 | 0.54 | 0.37 | 0.54 | 0.06 | 0.03 | 9.2 | 1.02 | 0.59 | 17.95 | 4.1377
TRIBUTARY | 2023-04-13 | 12:00 | 0.06 | 0.51 | 0.54 | 0.37 | 0.54 | 0.06 | 0.03 | 9.01 | 1.02 | 0.59 | 18.94 | 4.1237
TRIBUTARY | 2023-04-14 | 12:00 | 0.06 | 0.51 | 0.54 | 0.37 | 0.54 | 0.06 | 0.03 | 9.01 | 1.02 | 0.59 | 18.91 | 4.1089
TRIBUTARY | 2023-04-15 | 12:00 | 0.06 | 0.51 | 0.54 | 0.37 | 0.54 | 0.06 | 0.03 | 8.94 | 1.03 | 0.59 | 19.24 | 4.0971
TRIBUTARY | 2023-04-16 | 12:00 | 0.06 | 0.51 | 0.54 | 0.37 | 0.54 | 0.06 | 0.03 | 8.88 | 1.03 | 0.59 | 19.6 | 4.0873
TRIBUTARY | 2023-04-17 | 12:00 | 0.06 | 0.51 | 0.54 | 0.37 | 0.54 | 0.06 | 0.03 | 8.84 | 1.03 | 0.59 | 19.74 | 4.0788
TRIBUTARY | 2023-04-18 | 12:00 | 0.2 | 1.78 | 1.94 | 1.05 | 0.55 | 0.07 | 0.03 | 8.76 | 1.96 | 68.96 | 20.04 | 4.2604
TRIBUTARY | 2023-04-19 | 12:00 | 0.11 | 0.95 | 1.03 | 0.6 | 0.55 | 0.07 | 0.03 | 8.74 | 1.6 | 32.51 | 20.38 | 4.3057
TRIBUTARY | 2023-04-20 | 12:00 | 0.07 | 0.57 | 0.6 | 0.4 | 0.55 | 0.07 | 0.03 | 8.73 | 1.1 | 4.78 | 20.42 | 4.2277
TRIBUTARY | 2023-04-21 | 12:00 | 0.17 | 1.47 | 1.61 | 0.89 | 0.55 | 0.07 | 0.03 | 8.72 | 1.61 | 13.73 | 20.38 | 4.3377
TRIBUTARY | 2023-04-22 | 12:00 | 0.1 | 0.88 | 0.95 | 0.56 | 0.55 | 0.07 | 0.03 | 9.14 | 1.32 | 6.75 | 18.34 | 4.3614
TRIBUTARY | 2023-04-23 | 12:00 | 0.06 | 0.55 | 0.58 | 0.39 | 0.54 | 0.06 | 0.03 | 9.39 | 1.04 | 1.28 | 17.09 | 4.2967
TRIBUTARY | 2023-04-24 | 12:00 | 0.06 | 0.52 | 0.56 | 0.37 | 0.54 | 0.06 | 0.03 | 9.14 | 1.01 | 0.7 | 18.32 | 4.2588
TRIBUTARY | 2023-04-25 | 12:00 | 0.06 | 0.52 | 0.55 | 0.37 | 0.54 | 0.06 | 0.03 | 8.74 | 1.01 | 0.62 | 20.34 | 4.2229
TRIBUTARY | 2023-04-26 | 12:00 | 0.06 | 0.52 | 0.55 | 0.37 | 0.54 | 0.06 | 0.03 | 8.61 | 1.02 | 0.61 | 21.02 | 4.1943
TRIBUTARY | 2023-04-27 | 12:00 | 0.06 | 0.51 | 0.55 | 0.37 | 0.54 | 0.06 | 0.03 | 8.51 | 1.02 | 0.6 | 21.54 | 4.172
TRIBUTARY | 2023-04-28 | 12:00 | 0.06 | 0.51 | 0.55 | 0.37 | 0.54 | 0.06 | 0.03 | 8.45 | 1.03 | 0.6 | 21.84 | 4.1525
TRIBUTARY | 2023-04-29 | 12:00 | 0.06 | 0.51 | 0.55 | 0.37 | 0.54 | 0.06 | 0.03 | 8.31 | 1.04 | 0.6 | 22.65 | 4.1344
TRIBUTARY | 2023-04-30 | 12:00 | 0.06 | 0.52 | 0.55 | 0.37 | 0.54 | 0.06 | 0.03 | 8.28 | 1.04 | 0.6 | 22.87 | 4.1196
TRIBUTARY | 2023-05-01 | 12:00 | 0.06 | 0.52 | 0.55 | 0.37 | 0.54 | 0.06 | 0.03 | 8.33 | 1.04 | 0.6 | 22.5 | 4.1078
TRIBUTARY | 2023-05-02 | 12:00 | 0.06 | 0.52 | 0.55 | 0.37 | 0.54 | 0.06 | 0.03 | 8.37 | 1.04 | 0.6 | 22.26 | 4.0981
TRIBUTARY | 2023-05-03 | 12:00 | 0.06 | 0.52 | 0.55 | 0.37 | 0.54 | 0.06 | 0.03 | 8.34 | 1.04 | 0.6 | 22.44 | 4.0895
TRIBUTARY | 2023-05-04 | 12:00 | 0.06 | 0.51 | 0.55 | 0.37 | 0.54 | 0.06 | 0.03 | 8.23 | 1.04 | 0.6 | 23.09 | 4.0817
TRIBUTARY | 2023-05-05 | 12:00 | 0.06 | 0.51 | 0.55 | 0.37 | 0.54 | 0.06 | 0.03 | 8.18 | 1.04 | 0.6 | 23.41 | 4.0747
TRIBUTARY | 2023-05-06 | 12:00 | 0.16 | 1.37 | 1.49 | 0.83 | 0.55 | 0.07 | 0.03 | 8.15 | 1.62 | 24.02 | 23.42 | 4.108
TRIBUTARY | 2023-05-07 | 12:00 | 0.24 | 2.08 | 2.27 | 1.21 | 0.56 | 0.08 | 0.03 | 8.15 | 2.33 | 53.9 | 23.47 | 4.2348
TRIBUTARY | 2023-05-08 | 12:00 | 0.22 | 1.89 | 2.06 | 1.11 | 0.56 | 0.07 | 0.03 | 8.08 | 2.12 | 41.48 | 23.98 | 4.2758
TRIBUTARY | 2023-05-09 | 12:00 | 0.2 | 1.74 | 1.9 | 1.03 | 0.55 | 0.07 | 0.03 | 8.18 | 1.95 | 10.13 | 23.33 | 4.3943
TRIBUTARY | 2023-05-10 | 12:00 | 0.11 | 0.97 | 1.05 | 0.61 | 0.55 | 0.07 | 0.03 | 8.32 | 1.49 | 3.4 | 22.71 | 4.4093
TRIBUTARY | 2023-05-11 | 12:00 | 0.07 | 0.58 | 0.62 | 0.41 | 0.55 | 0.06 | 0.03 | 8.16 | 1.08 | 0.92 | 23.58 | 4.31
TRIBUTARY | 2023-05-12 | 12:00 | 0.07 | 0.55 | 0.59 | 0.39 | 0.55 | 0.06 | 0.03 | 8.27 | 1.04 | 0.66 | 22.94 | 4.2602
TRIBUTARY | 2023-05-13 | 12:00 | 0.17 | 1.5 | 1.64 | 0.9 | 0.55 | 0.07 | 0.03 | 8.23 | 1.68 | 12.9 | 23.08 | 4.4931
TRIBUTARY | 2023-05-14 | 12:00 | 0.2 | 1.78 | 1.94 | 1.05 | 0.56 | 0.08 | 0.04 | 8.11 | 2 | 5.77 | 23.89 | 4.983
TRIBUTARY | 2023-05-15 | 12:00 | 0.11 | 0.96 | 1.04 | 0.61 | 0.56 | 0.08 | 0.03 | 8.07 | 1.32 | 1.27 | 24.38 | 4.9449
TRIBUTARY | 2023-05-16 | 12:00 | 0.09 | 0.81 | 0.87 | 0.53 | 0.55 | 0.07 | 0.03 | 7.98 | 1.16 | 0.77 | 24.87 | 4.7238
TRIBUTARY | 2023-05-17 | 12:00 | 0.08 | 0.71 | 0.76 | 0.47 | 0.55 | 0.07 | 0.03 | 8 | 1.1 | 0.72 | 24.7 | 4.5744
TRIBUTARY | 2023-05-18 | 12:00 | 0.07 | 0.64 | 0.68 | 0.43 | 0.55 | 0.07 | 0.03 | 8.02 | 1.06 | 0.69 | 24.55 | 4.4751
TRIBUTARY | 2023-05-19 | 12:00 | 0.07 | 0.59 | 0.63 | 0.41 | 0.55 | 0.07 | 0.03 | 8.08 | 1.04 | 0.67 | 24.15 | 4.4006
TRIBUTARY | 2023-05-20 | 12:00 | 0.07 | 0.55 | 0.59 | 0.39 | 0.55 | 0.06 | 0.03 | 7.93 | 1.03 | 0.66 | 24.97 | 4.3477
TRIBUTARY | 2023-05-21 | 12:00 | 0.06 | 0.53 | 0.57 | 0.38 | 0.54 | 0.06 | 0.03 | 7.85 | 1.02 | 0.64 | 25.48 | 4.3016
TRIBUTARY | 2023-05-22 | 12:00 | 0.08 | 0.73 | 0.78 | 0.48 | 0.54 | 0.06 | 0.03 | 7.7 | 1.08 | 0.8 | 26.24 | 4.2645
TRIBUTARY | 2023-05-23 | 12:00 | 0.07 | 0.61 | 0.66 | 0.42 | 0.54 | 0.06 | 0.03 | 7.68 | 1.07 | 0.88 | 26.34 | 4.2324
TRIBUTARY | 2023-05-24 | 12:00 | 0.06 | 0.52 | 0.55 | 0.37 | 0.54 | 0.06 | 0.03 | 7.49 | 1.04 | 0.65 | 27.29 | 4.2022
TRIBUTARY | 2023-05-25 | 12:00 | 0.06 | 0.52 | 0.55 | 0.37 | 0.54 | 0.06 | 0.03 | 7.59 | 1.05 | 0.62 | 26.77 | 4.1789
TRIBUTARY | 2023-05-26 | 12:00 | 0.06 | 0.52 | 0.55 | 0.37 | 0.54 | 0.06 | 0.03 | 7.49 | 1.05 | 0.61 | 27.4 | 4.1597
TRIBUTARY | 2023-05-27 | 12:00 | 0.06 | 0.52 | 0.55 | 0.37 | 0.54 | 0.06 | 0.03 | 7.64 | 1.06 | 0.61 | 26.58 | 4.1436
TRIBUTARY | 2023-05-28 | 12:00 | 0.17 | 1.47 | 1.59 | 0.88 | 0.55 | 0.07 | 0.03 | 7.8 | 1.52 | 7.34 | 25.5 | 4.1559
TRIBUTARY | 2023-05-29 | 12:00 | 0.11 | 0.99 | 1.07 | 0.62 | 0.54 | 0.06 | 0.03 | 7.64 | 1.4 | 6.64 | 26.57 | 4.1502
TRIBUTARY | 2023-05-30 | 12:00 | 0.16 | 1.43 | 1.56 | 0.86 | 0.54 | 0.06 | 0.03 | 7.49 | 1.44 | 3.96 | 27.47 | 4.1356
TRIBUTARY | 2023-05-31 | 12:00 | 0.11 | 0.91 | 0.98 | 0.58 | 0.54 | 0.06 | 0.03 | 7.45 | 1.23 | 1.78 | 27.66 | 4.1189
TRIBUTARY | 2023-06-01 | 12:00 | 0.08 | 0.65 | 0.69 | 0.44 | 0.54 | 0.06 | 0.03 | 7.49 | 1.13 | 1 | 27.51 | 4.107
TRIBUTARY | 2023-06-02 | 12:00 | 0.06 | 0.52 | 0.56 | 0.37 | 0.54 | 0.06 | 0.03 | 7.65 | 1.06 | 0.67 | 26.52 | 4.0957
TRIBUTARY | 2023-06-03 | 12:00 | 0.06 | 0.52 | 0.55 | 0.37 | 0.54 | 0.05 | 0.03 | 7.33 | 1.05 | 0.61 | 28.19 | 4.087
TRIBUTARY | 2023-06-04 | 12:00 | 0.06 | 0.52 | 0.55 | 0.37 | 0.54 | 0.05 | 0.03 | 7.57 | 1.05 | 0.6 | 27.02 | 4.0791
TRIBUTARY | 2023-06-05 | 12:00 | 0.06 | 0.52 | 0.55 | 0.37 | 0.53 | 0.05 | 0.03 | 7.43 | 1.06 | 0.6 | 27.79 | 4.0721
TRIBUTARY | 2023-06-06 | 12:00 | 0.22 | 1.9 | 2.08 | 1.12 | 0.55 | 0.07 | 0.03 | 7.46 | 2.35 | 83.79 | 27.5 | 4.2704
TRIBUTARY | 2023-06-07 | 12:00 | 0.26 | 2.23 | 2.44 | 1.3 | 0.56 | 0.08 | 0.04 | 7.52 | 2.49 | 23.86 | 27.36 | 4.4112
TRIBUTARY | 2023-06-08 | 12:00 | 0.1 | 0.84 | 0.91 | 0.54 | 0.55 | 0.07 | 0.03 | 7.74 | 1.33 | 3.68 | 26.1 | 4.2815
TRIBUTARY | 2023-06-09 | 12:00 | 0.25 | 2.2 | 2.41 | 1.28 | 0.55 | 0.07 | 0.03 | 7.58 | 1.79 | 9.11 | 26.93 | 4.3355
TRIBUTARY | 2023-06-10 | 12:00 | 0.22 | 1.92 | 2.09 | 1.13 | 0.55 | 0.07 | 0.03 | 7.5 | 1.93 | 9.42 | 27.56 | 4.407
TRIBUTARY | 2023-06-11 | 12:00 | 0.08 | 0.71 | 0.77 | 0.47 | 0.55 | 0.07 | 0.03 | 7.42 | 1.23 | 2.65 | 28.09 | 4.3208
TRIBUTARY | 2023-06-12 | 12:00 | 0.07 | 0.57 | 0.61 | 0.4 | 0.55 | 0.06 | 0.03 | 7.41 | 1.07 | 0.87 | 28.05 | 4.2659
TRIBUTARY | 2023-06-13 | 12:00 | 0.06 | 0.54 | 0.58 | 0.38 | 0.54 | 0.06 | 0.03 | 7.25 | 1.05 | 0.66 | 28.82 | 4.2333
TRIBUTARY | 2023-06-14 | 12:00 | 0.16 | 1.4 | 1.52 | 0.84 | 0.55 | 0.07 | 0.03 | 7.41 | 1.79 | 10.92 | 27.76 | 4.6783
TRIBUTARY | 2023-06-15 | 12:00 | 0.13 | 1.09 | 1.18 | 0.68 | 0.56 | 0.08 | 0.04 | 7.68 | 1.53 | 3.87 | 26.69 | 4.6871
TRIBUTARY | 2023-06-16 | 12:00 | 0.1 | 0.88 | 0.95 | 0.56 | 0.55 | 0.07 | 0.03 | 7.64 | 1.21 | 0.88 | 26.83 | 4.4872
TRIBUTARY | 2023-06-17 | 12:00 | 0.09 | 0.75 | 0.81 | 0.5 | 0.55 | 0.07 | 0.03 | 7.51 | 1.13 | 0.68 | 27.58 | 4.3883
TRIBUTARY | 2023-06-18 | 12:00 | 0.08 | 0.66 | 0.71 | 0.45 | 0.55 | 0.07 | 0.03 | 7.36 | 1.09 | 0.65 | 28.35 | 4.3208
TRIBUTARY | 2023-06-19 | 12:00 | 0.07 | 0.61 | 0.65 | 0.42 | 0.55 | 0.07 | 0.03 | 7.5 | 1.07 | 0.64 | 27.51 | 4.2703
TRIBUTARY | 2023-06-20 | 12:00 | 0.07 | 0.57 | 0.61 | 0.4 | 0.55 | 0.07 | 0.03 | 7.57 | 1.06 | 0.63 | 27.07 | 4.2338
TRIBUTARY | 2023-06-21 | 12:00 | 0.06 | 0.55 | 0.58 | 0.38 | 0.55 | 0.06 | 0.03 | 7.45 | 1.06 | 0.62 | 27.75 | 4.2057
TRIBUTARY | 2023-06-22 | 12:00 | 0.06 | 0.54 | 0.57 | 0.38 | 0.55 | 0.06 | 0.03 | 7.26 | 1.06 | 0.62 | 28.77 | 4.1827
TRIBUTARY | 2023-06-23 | 12:00 | 0.06 | 0.53 | 0.56 | 0.37 | 0.54 | 0.06 | 0.03 | 7.32 | 1.05 | 0.61 | 28.5 | 4.1639
TRIBUTARY | 2023-06-24 | 12:00 | 0.27 | 2.33 | 2.55 | 1.35 | 0.56 | 0.08 | 0.04 | 7.72 | 2.31 | 26.68 | 25.94 | 4.6231
TRIBUTARY | 2023-06-25 | 12:00 | 0.3 | 2.62 | 2.87 | 1.5 | 0.57 | 0.09 | 0.04 | 7.93 | 2.41 | 4.85 | 24.71 | 7.5471
TRIBUTARY | 2023-06-26 | 12:00 | 0.14 | 1.19 | 1.29 | 0.73 | 0.57 | 0.09 | 0.04 | 8.03 | 1.55 | 1.96 | 23.73 | 11.8789
TRIBUTARY | 2023-06-27 | 12:00 | 0.11 | 0.97 | 1.05 | 0.61 | 0.57 | 0.09 | 0.04 | 8.08 | 1.34 | 1.52 | 24.36 | 9.6247
TRIBUTARY | 2023-06-28 | 12:00 | 0.1 | 0.85 | 0.91 | 0.55 | 0.56 | 0.08 | 0.04 | 7.8 | 1.23 | 1.31 | 26.21 | 8.0478
TRIBUTARY | 2023-06-29 | 12:00 | 0.09 | 0.77 | 0.82 | 0.5 | 0.56 | 0.08 | 0.03 | 7.66 | 1.16 | 1.15 | 27.12 | 6.8326
TRIBUTARY | 2023-06-30 | 12:00 | 0.08 | 0.7 | 0.75 | 0.47 | 0.55 | 0.07 | 0.03 | 7.52 | 1.11 | 1.03 | 28.05 | 6.0128
TRIBUTARY | 2023-07-01 | 12:00 | 0.08 | 0.64 | 0.69 | 0.44 | 0.55 | 0.07 | 0.03 | 7.42 | 1.07 | 0.94 | 28.63 | 5.489
TRIBUTARY | 2023-07-02 | 12:00 | 0.07 | 0.6 | 0.64 | 0.41 | 0.55 | 0.07 | 0.03 | 7.34 | 1.03 | 0.87 | 29.14 | 5.1545
TRIBUTARY | 2023-07-03 | 12:00 | 0.13 | 1.14 | 1.23 | 0.7 | 0.55 | 0.07 | 0.03 | 7.38 | 1.36 | 8.57 | 28.65 | 5.3145
TRIBUTARY | 2023-07-04 | 12:00 | 0.12 | 1.08 | 1.17 | 0.67 | 0.56 | 0.08 | 0.03 | 7.44 | 1.33 | 4.67 | 28.42 | 5.5899
TRIBUTARY | 2023-07-05 | 12:00 | 0.08 | 0.66 | 0.71 | 0.45 | 0.55 | 0.07 | 0.03 | 7.37 | 1.09 | 1.28 | 28.94 | 5.191
TRIBUTARY | 2023-07-06 | 12:00 | 0.07 | 0.6 | 0.64 | 0.41 | 0.55 | 0.07 | 0.03 | 7.31 | 1.05 | 0.83 | 29.14 | 4.9062
TRIBUTARY | 2023-07-07 | 12:00 | 0.12 | 1.04 | 1.13 | 0.65 | 0.55 | 0.07 | 0.03 | 7.28 | 1.27 | 5.49 | 29.15 | 4.8757
TRIBUTARY | 2023-07-08 | 12:00 | 0.09 | 0.75 | 0.8 | 0.49 | 0.55 | 0.07 | 0.03 | 7.15 | 1.16 | 3.66 | 30.08 | 4.8729
TRIBUTARY | 2023-07-09 | 12:00 | 0.11 | 0.96 | 1.03 | 0.61 | 0.55 | 0.06 | 0.03 | 7.16 | 1.18 | 3.77 | 29.9 | 4.7383
TRIBUTARY | 2023-07-10 | 12:00 | 0.11 | 0.98 | 1.07 | 0.62 | 0.54 | 0.06 | 0.03 | 7.18 | 1.21 | 4.3 | 29.88 | 4.6967
TRIBUTARY | 2023-07-11 | 12:00 | 0.09 | 0.81 | 0.88 | 0.53 | 0.54 | 0.06 | 0.03 | 7.18 | 1.1 | 1.12 | 29.63 | 4.574
TRIBUTARY | 2023-07-12 | 12:00 | 0.07 | 0.63 | 0.67 | 0.43 | 0.54 | 0.06 | 0.03 | 7.26 | 1.04 | 0.76 | 29.16 | 4.4711
TRIBUTARY | 2023-07-13 | 12:00 | 0.07 | 0.56 | 0.59 | 0.39 | 0.54 | 0.06 | 0.03 | 7.31 | 1.03 | 0.71 | 28.85 | 4.3868
TRIBUTARY | 2023-07-14 | 12:00 | 0.08 | 0.69 | 0.74 | 0.46 | 0.54 | 0.06 | 0.03 | 7.28 | 1.06 | 0.74 | 28.8 | 4.3256
TRIBUTARY | 2023-07-15 | 12:00 | 0.07 | 0.55 | 0.59 | 0.39 | 0.54 | 0.05 | 0.03 | 7.09 | 1.05 | 0.73 | 29.53 | 4.2767
TRIBUTARY | 2023-07-16 | 12:00 | 0.06 | 0.52 | 0.55 | 0.37 | 0.53 | 0.05 | 0.03 | 6.96 | 1.04 | 0.64 | 30.09 | 4.2349
TRIBUTARY | 2023-07-17 | 12:00 | 0.16 | 1.39 | 1.51 | 0.84 | 0.54 | 0.06 | 0.03 | 7.1 | 1.55 | 26.36 | 29.42 | 4.342
TRIBUTARY | 2023-07-18 | 12:00 | 0.16 | 1.4 | 1.52 | 0.85 | 0.55 | 0.07 | 0.03 | 7.06 | 1.59 | 16.55 | 30.12 | 4.4702
TRIBUTARY | 2023-07-19 | 12:00 | 0.11 | 0.91 | 0.98 | 0.58 | 0.54 | 0.06 | 0.03 | 7.19 | 1.24 | 4.14 | 29.6 | 4.4254
TRIBUTARY | 2023-07-20 | 12:00 | 0.12 | 1.05 | 1.14 | 0.66 | 0.54 | 0.06 | 0.03 | 7.25 | 1.21 | 1.67 | 29.06 | 4.3561
TRIBUTARY | 2023-07-21 | 12:00 | 0.07 | 0.61 | 0.65 | 0.42 | 0.54 | 0.06 | 0.03 | 7.07 | 1.09 | 1.2 | 29.86 | 4.3001
TRIBUTARY | 2023-07-22 | 12:00 | 0.12 | 1.06 | 1.15 | 0.66 | 0.54 | 0.06 | 0.03 | 6.95 | 1.27 | 4.88 | 30.28 | 4.2844
TRIBUTARY | 2023-07-23 | 12:00 | 0.11 | 0.95 | 1.03 | 0.6 | 0.54 | 0.06 | 0.03 | 7.11 | 1.28 | 5.81 | 29.51 | 4.2717
TRIBUTARY | 2023-07-24 | 12:00 | 0.07 | 0.59 | 0.63 | 0.41 | 0.53 | 0.05 | 0.03 | 6.87 | 1.09 | 1.37 | 30.59 | 4.2219
TRIBUTARY | 2023-07-25 | 12:00 | 0.1 | 0.88 | 0.95 | 0.56 | 0.53 | 0.05 | 0.03 | 6.99 | 1.18 | 1.53 | 30.11 | 4.1966
TRIBUTARY | 2023-07-26 | 12:00 | 0.09 | 0.79 | 0.85 | 0.51 | 0.53 | 0.05 | 0.03 | 6.99 | 1.18 | 1.92 | 30.18 | 4.182
TRIBUTARY | 2023-07-27 | 12:00 | 0.17 | 1.45 | 1.58 | 0.87 | 0.54 | 0.06 | 0.03 | 7.01 | 1.7 | 31.3 | 30.04 | 4.2797
TRIBUTARY | 2023-07-28 | 12:00 | 0.1 | 0.87 | 0.94 | 0.56 | 0.54 | 0.06 | 0.03 | 7.05 | 1.45 | 18.57 | 29.97 | 4.2939
TRIBUTARY | 2023-07-29 | 12:00 | 0.07 | 0.55 | 0.59 | 0.39 | 0.54 | 0.06 | 0.03 | 6.97 | 1.1 | 3 | 30.23 | 4.2229
TRIBUTARY | 2023-07-30 | 12:00 | 0.06 | 0.53 | 0.57 | 0.38 | 0.54 | 0.06 | 0.03 | 7.09 | 1.06 | 0.96 | 29.52 | 4.1902
TRIBUTARY | 2023-07-31 | 12:00 | 0.2 | 1.75 | 1.9 | 1.03 | 0.55 | 0.07 | 0.03 | 7.24 | 1.98 | 17.29 | 28.98 | 4.4163
TRIBUTARY | 2023-08-01 | 12:00 | 0.08 | 0.7 | 0.75 | 0.47 | 0.55 | 0.07 | 0.03 | 7.04 | 1.28 | 4.99 | 30.11 | 4.3882
TRIBUTARY | 2023-08-02 | 12:00 | 0.1 | 0.85 | 0.92 | 0.55 | 0.55 | 0.06 | 0.03 | 6.97 | 1.13 | 1.3 | 30.36 | 4.3098
TRIBUTARY | 2023-08-03 | 12:00 | 0.08 | 0.7 | 0.75 | 0.47 | 0.54 | 0.06 | 0.03 | 7.03 | 1.09 | 0.86 | 30.05 | 4.2626
TRIBUTARY | 2023-08-04 | 12:00 | 0.07 | 0.55 | 0.59 | 0.39 | 0.54 | 0.06 | 0.03 | 7 | 1.05 | 0.68 | 30.11 | 4.2231
TRIBUTARY | 2023-08-05 | 12:00 | 0.11 | 0.94 | 1.01 | 0.59 | 0.54 | 0.06 | 0.03 | 7.03 | 1.22 | 5.28 | 29.71 | 4.2307
TRIBUTARY | 2023-08-06 | 12:00 | 0.3 | 2.62 | 2.87 | 1.51 | 0.56 | 0.08 | 0.04 | 7.26 | 2.42 | 13.14 | 28.95 | 4.7222
TRIBUTARY | 2023-08-07 | 12:00 | 0.18 | 1.54 | 1.67 | 0.92 | 0.56 | 0.08 | 0.03 | 7.34 | 1.69 | 3.46 | 28.85 | 4.9406
TRIBUTARY | 2023-08-08 | 12:00 | 0.17 | 1.45 | 1.58 | 0.87 | 0.56 | 0.07 | 0.03 | 7.4 | 1.44 | 1.4 | 28.57 | 5.1161
TRIBUTARY | 2023-08-09 | 12:00 | 0.16 | 1.38 | 1.5 | 0.84 | 0.55 | 0.07 | 0.03 | 7.42 | 1.45 | 2.56 | 28.4 | 5.2082
TRIBUTARY | 2023-08-10 | 12:00 | 0.18 | 1.6 | 1.75 | 0.96 | 0.56 | 0.08 | 0.03 | 7.59 | 1.59 | 2.54 | 27.34 | 5.6345
TRIBUTARY | 2023-08-11 | 12:00 | 0.09 | 0.79 | 0.85 | 0.51 | 0.55 | 0.07 | 0.03 | 7.56 | 1.17 | 1.07 | 27.67 | 5.63
TRIBUTARY | 2023-08-12 | 12:00 | 0.09 | 0.78 | 0.84 | 0.51 | 0.55 | 0.07 | 0.03 | 7.49 | 1.11 | 1.44 | 28.07 | 5.2296
TRIBUTARY | 2023-08-13 | 12:00 | 0.08 | 0.7 | 0.75 | 0.47 | 0.55 | 0.07 | 0.03 | 7.44 | 1.08 | 2.36 | 28.41 | 5.0186
TRIBUTARY | 2023-08-14 | 12:00 | 0.14 | 1.24 | 1.34 | 0.76 | 0.55 | 0.07 | 0.03 | 7.55 | 1.52 | 5.16 | 27.49 | 5.3055
TRIBUTARY | 2023-08-15 | 12:00 | 0.16 | 1.36 | 1.48 | 0.82 | 0.57 | 0.09 | 0.04 | 7.56 | 1.61 | 2.86 | 27.51 | 5.7239
TRIBUTARY | 2023-08-16 | 12:00 | 0.1 | 0.86 | 0.93 | 0.56 | 0.56 | 0.08 | 0.04 | 7.53 | 1.29 | 1.14 | 27.84 | 5.5674
TRIBUTARY | 2023-08-17 | 12:00 | 0.14 | 1.2 | 1.3 | 0.74 | 0.56 | 0.08 | 0.04 | 7.62 | 1.51 | 3.6 | 27.16 | 5.9157
TRIBUTARY | 2023-08-18 | 12:00 | 0.12 | 1 | 1.08 | 0.63 | 0.58 | 0.1 | 0.04 | 7.74 | 1.53 | 1.62 | 26.43 | 6.8736
TRIBUTARY | 2023-08-19 | 12:00 | 0.11 | 0.95 | 1.03 | 0.6 | 0.57 | 0.09 | 0.04 | 7.73 | 1.36 | 1.19 | 26.56 | 6.1838
TRIBUTARY | 2023-08-20 | 12:00 | 0.17 | 1.51 | 1.64 | 0.9 | 0.57 | 0.09 | 0.04 | 7.95 | 1.64 | 3.11 | 25.02 | 7.6339
TRIBUTARY | 2023-08-21 | 12:00 | 0.1 | 0.87 | 0.94 | 0.56 | 0.57 | 0.09 | 0.04 | 8.02 | 1.28 | 1.46 | 24.78 | 8.6865
TRIBUTARY | 2023-08-22 | 12:00 | 0.09 | 0.79 | 0.85 | 0.51 | 0.56 | 0.08 | 0.04 | 7.89 | 1.19 | 1.26 | 25.62 | 7.3432
TRIBUTARY | 2023-08-23 | 12:00 | 0.16 | 1.35 | 1.47 | 0.82 | 0.56 | 0.08 | 0.04 | 7.95 | 1.47 | 3.39 | 25.14 | 8.0068
TRIBUTARY | 2023-08-24 | 12:00 | 0.11 | 0.96 | 1.03 | 0.61 | 0.57 | 0.09 | 0.04 | 8.06 | 1.41 | 1.68 | 24.47 | 9.7095
TRIBUTARY | 2023-08-25 | 12:00 | 0.1 | 0.83 | 0.89 | 0.54 | 0.57 | 0.09 | 0.04 | 7.99 | 1.27 | 1.32 | 25.02 | 8.0874
TRIBUTARY | 2023-08-26 | 12:00 | 0.09 | 0.74 | 0.8 | 0.49 | 0.56 | 0.08 | 0.04 | 8.01 | 1.19 | 1.15 | 24.91 | 6.8986
TRIBUTARY | 2023-08-27 | 12:00 | 0.08 | 0.71 | 0.77 | 0.48 | 0.55 | 0.07 | 0.03 | 7.9 | 1.14 | 1.05 | 25.56 | 6.0663
TRIBUTARY | 2023-08-28 | 12:00 | 0.09 | 0.77 | 0.83 | 0.5 | 0.55 | 0.07 | 0.03 | 7.72 | 1.12 | 1.08 | 26.68 | 5.5072
TRIBUTARY | 2023-08-29 | 12:00 | 0.16 | 1.38 | 1.5 | 0.84 | 0.55 | 0.07 | 0.03 | 7.7 | 1.38 | 6.66 | 26.63 | 5.5639
TRIBUTARY | 2023-08-30 | 12:00 | 0.09 | 0.79 | 0.85 | 0.52 | 0.55 | 0.07 | 0.03 | 7.75 | 1.21 | 2.78 | 26.5 | 5.8952
TRIBUTARY | 2023-08-31 | 12:00 | 0.07 | 0.63 | 0.67 | 0.43 | 0.55 | 0.07 | 0.03 | 7.64 | 1.09 | 0.94 | 27.15 | 5.4113
TRIBUTARY | 2023-09-01 | 12:00 | 0.07 | 0.59 | 0.63 | 0.41 | 0.54 | 0.06 | 0.03 | 7.55 | 1.05 | 0.85 | 27.68 | 5.0681
TRIBUTARY | 2023-09-02 | 12:00 | 0.07 | 0.56 | 0.59 | 0.39 | 0.54 | 0.06 | 0.03 | 7.55 | 1.03 | 0.79 | 27.63 | 4.8369
TRIBUTARY | 2023-09-03 | 12:00 | 0.11 | 0.97 | 1.05 | 0.61 | 0.54 | 0.06 | 0.03 | 7.61 | 1.23 | 7.92 | 27.12 | 4.8206
TRIBUTARY | 2023-09-04 | 12:00 | 0.09 | 0.79 | 0.85 | 0.51 | 0.55 | 0.07 | 0.03 | 7.67 | 1.2 | 5.43 | 26.86 | 4.9532
TRIBUTARY | 2023-09-05 | 12:00 | 0.15 | 1.27 | 1.38 | 0.78 | 0.55 | 0.07 | 0.03 | 7.71 | 1.33 | 5.11 | 26.51 | 4.8353
TRIBUTARY | 2023-09-06 | 12:00 | 0.07 | 0.64 | 0.68 | 0.43 | 0.54 | 0.06 | 0.03 | 7.65 | 1.08 | 2.2 | 26.93 | 4.7071
TRIBUTARY | 2023-09-07 | 12:00 | 0.07 | 0.56 | 0.59 | 0.39 | 0.54 | 0.06 | 0.03 | 7.6 | 1.02 | 0.79 | 27.18 | 4.5527
TRIBUTARY | 2023-09-08 | 12:00 | 0.2 | 1.75 | 1.91 | 1.04 | 0.55 | 0.07 | 0.03 | 7.73 | 1.66 | 7.43 | 26.22 | 4.8323
TRIBUTARY | 2023-09-09 | 12:00 | 0.09 | 0.73 | 0.78 | 0.48 | 0.55 | 0.07 | 0.03 | 7.88 | 1.24 | 1.96 | 25.55 | 5.0187
TRIBUTARY | 2023-09-10 | 12:00 | 0.07 | 0.61 | 0.65 | 0.42 | 0.55 | 0.07 | 0.03 | 7.89 | 1.1 | 0.8 | 25.42 | 4.7755
TRIBUTARY | 2023-09-11 | 12:00 | 0.07 | 0.57 | 0.61 | 0.4 | 0.54 | 0.06 | 0.03 | 8 | 1.06 | 0.73 | 24.73 | 4.5965
TRIBUTARY | 2023-09-12 | 12:00 | 0.07 | 0.55 | 0.59 | 0.39 | 0.54 | 0.06 | 0.03 | 8 | 1.04 | 0.69 | 24.64 | 4.4742
TRIBUTARY | 2023-09-13 | 12:00 | 0.06 | 0.53 | 0.57 | 0.38 | 0.54 | 0.06 | 0.03 | 8.02 | 1.03 | 0.66 | 24.45 | 4.3842
TRIBUTARY | 2023-09-14 | 12:00 | 0.06 | 0.52 | 0.56 | 0.37 | 0.54 | 0.06 | 0.03 | 7.94 | 1.02 | 0.65 | 24.88 | 4.3163
TRIBUTARY | 2023-09-15 | 12:00 | 0.06 | 0.52 | 0.55 | 0.37 | 0.54 | 0.05 | 0.03 | 7.88 | 1.02 | 0.63 | 25.24 | 4.2598
TRIBUTARY | 2023-09-16 | 12:00 | 0.06 | 0.52 | 0.55 | 0.37 | 0.53 | 0.05 | 0.03 | 7.84 | 1.03 | 0.62 | 25.45 | 4.2163
TRIBUTARY | 2023-09-17 | 12:00 | 0.14 | 1.24 | 1.35 | 0.76 | 0.54 | 0.06 | 0.03 | 7.98 | 1.39 | 15.04 | 24.49 | 4.3627
TRIBUTARY | 2023-09-18 | 12:00 | 0.18 | 1.6 | 1.75 | 0.96 | 0.58 | 0.1 | 0.04 | 8.07 | 1.92 | 10.61 | 24.22 | 5.4226
TRIBUTARY | 2023-09-19 | 12:00 | 0.1 | 0.88 | 0.95 | 0.57 | 0.57 | 0.09 | 0.04 | 8.11 | 1.33 | 1.48 | 24.14 | 5.1838
TRIBUTARY | 2023-09-20 | 12:00 | 0.14 | 1.2 | 1.3 | 0.74 | 0.56 | 0.08 | 0.04 | 8.1 | 1.37 | 3.44 | 24.19 | 4.9752
TRIBUTARY | 2023-09-21 | 12:00 | 0.08 | 0.71 | 0.76 | 0.47 | 0.55 | 0.07 | 0.03 | 8.12 | 1.16 | 1.85 | 24.06 | 4.8046
TRIBUTARY | 2023-09-22 | 12:00 | 0.07 | 0.62 | 0.66 | 0.42 | 0.55 | 0.07 | 0.03 | 8.06 | 1.08 | 0.78 | 24.35 | 4.6237
TRIBUTARY | 2023-09-23 | 12:00 | 0.07 | 0.57 | 0.61 | 0.4 | 0.55 | 0.06 | 0.03 | 8.26 | 1.05 | 0.7 | 23.14 | 4.5086
TRIBUTARY | 2023-09-24 | 12:00 | 0.06 | 0.55 | 0.58 | 0.39 | 0.54 | 0.06 | 0.03 | 8.28 | 1.03 | 0.67 | 22.95 | 4.4199
TRIBUTARY | 2023-09-25 | 12:00 | 0.06 | 0.53 | 0.57 | 0.38 | 0.54 | 0.06 | 0.03 | 8.24 | 1.02 | 0.65 | 23.15 | 4.3475
TRIBUTARY | 2023-09-26 | 12:00 | 0.06 | 0.52 | 0.56 | 0.37 | 0.54 | 0.06 | 0.03 | 8.22 | 1.02 | 0.64 | 23.26 | 4.2832
TRIBUTARY | 2023-09-27 | 12:00 | 0.06 | 0.52 | 0.55 | 0.37 | 0.54 | 0.06 | 0.03 | 8.13 | 1.02 | 0.62 | 23.73 | 4.233
TRIBUTARY | 2023-09-28 | 12:00 | 0.06 | 0.52 | 0.55 | 0.37 | 0.54 | 0.06 | 0.03 | 8.15 | 1.03 | 0.61 | 23.57 | 4.1974
TRIBUTARY | 2023-09-29 | 12:00 | 0.16 | 1.4 | 1.53 | 0.85 | 0.56 | 0.07 | 0.03 | 8.24 | 1.74 | 21.9 | 22.96 | 4.6529
TRIBUTARY | 2023-09-30 | 12:00 | 0.17 | 1.52 | 1.65 | 0.91 | 0.59 | 0.1 | 0.04 | 8.37 | 1.9 | 5.15 | 22.45 | 5.5687
TRIBUTARY | 2023-10-01 | 12:00 | 0.15 | 1.27 | 1.37 | 0.77 | 0.59 | 0.11 | 0.05 | 8.38 | 1.69 | 1.78 | 22.48 | 6.165
TRIBUTARY | 2023-10-02 | 12:00 | 0.11 | 0.98 | 1.06 | 0.62 | 0.58 | 0.1 | 0.04 | 8.5 | 1.44 | 1.52 | 21.89 | 5.7398
TRIBUTARY | 2023-10-03 | 12:00 | 0.16 | 1.42 | 1.55 | 0.86 | 0.57 | 0.09 | 0.04 | 8.58 | 1.51 | 2.24 | 21.38 | 5.6791
TRIBUTARY | 2023-10-04 | 12:00 | 0.11 | 0.93 | 1.01 | 0.59 | 0.57 | 0.09 | 0.04 | 8.6 | 1.38 | 1.36 | 21.36 | 6.913
TRIBUTARY | 2023-10-05 | 12:00 | 0.08 | 0.72 | 0.77 | 0.48 | 0.56 | 0.08 | 0.04 | 8.57 | 1.18 | 1.02 | 21.56 | 6.1543
TRIBUTARY | 2023-10-06 | 12:00 | 0.08 | 0.65 | 0.7 | 0.44 | 0.56 | 0.08 | 0.03 | 8.56 | 1.12 | 0.93 | 21.6 | 5.6095
TRIBUTARY | 2023-10-07 | 12:00 | 0.07 | 0.6 | 0.64 | 0.41 | 0.55 | 0.07 | 0.03 | 8.65 | 1.07 | 0.86 | 21.12 | 5.2278
TRIBUTARY | 2023-10-08 | 12:00 | 0.07 | 0.56 | 0.6 | 0.39 | 0.55 | 0.07 | 0.03 | 8.79 | 1.04 | 0.81 | 20.3 | 4.9841
TRIBUTARY | 2023-10-09 | 12:00 | 0.06 | 0.54 | 0.58 | 0.38 | 0.55 | 0.07 | 0.03 | 8.86 | 1.02 | 0.76 | 19.9 | 4.7942
TRIBUTARY | 2023-10-10 | 12:00 | 0.06 | 0.53 | 0.56 | 0.37 | 0.55 | 0.06 | 0.03 | 8.84 | 1 | 0.73 | 19.96 | 4.6343
TRIBUTARY | 2023-10-11 | 12:00 | 0.06 | 0.52 | 0.55 | 0.37 | 0.54 | 0.06 | 0.03 | 8.91 | 1 | 0.7 | 19.59 | 4.5209
TRIBUTARY | 2023-10-12 | 12:00 | 0.06 | 0.51 | 0.55 | 0.37 | 0.54 | 0.06 | 0.03 | 8.91 | 1 | 0.67 | 19.55 | 4.4283
TRIBUTARY | 2023-10-13 | 12:00 | 0.06 | 0.51 | 0.54 | 0.37 | 0.54 | 0.06 | 0.03 | 8.98 | 1 | 0.65 | 19.15 | 4.3512
TRIBUTARY | 2023-10-14 | 12:00 | 0.06 | 0.51 | 0.54 | 0.37 | 0.54 | 0.06 | 0.03 | 8.99 | 1 | 0.64 | 19.09 | 4.2923
TRIBUTARY | 2023-10-15 | 12:00 | 0.06 | 0.51 | 0.54 | 0.37 | 0.54 | 0.06 | 0.03 | 9 | 1.01 | 0.62 | 18.99 | 4.245
TRIBUTARY | 2023-10-16 | 12:00 | 0.06 | 0.51 | 0.54 | 0.36 | 0.54 | 0.06 | 0.03 | 9.31 | 1.01 | 0.61 | 17.45 | 4.2115
TRIBUTARY | 2023-10-17 | 12:00 | 0.06 | 0.51 | 0.54 | 0.36 | 0.54 | 0.06 | 0.03 | 9.26 | 1.01 | 0.6 | 17.69 | 4.1815
TRIBUTARY | 2023-10-18 | 12:00 | 0.1 | 0.89 | 0.96 | 0.57 | 0.54 | 0.06 | 0.03 | 9.2 | 1.13 | 1.6 | 17.97 | 4.1618
TRIBUTARY | 2023-10-19 | 12:00 | 0.11 | 0.99 | 1.07 | 0.62 | 0.54 | 0.06 | 0.03 | 9.38 | 1.25 | 3.78 | 17.08 | 4.1614
TRIBUTARY | 2023-10-20 | 12:00 | 0.06 | 0.54 | 0.57 | 0.38 | 0.53 | 0.05 | 0.03 | 9.57 | 1.05 | 1.14 | 16.2 | 4.135
TRIBUTARY | 2023-10-21 | 12:00 | 0.06 | 0.51 | 0.54 | 0.37 | 0.53 | 0.05 | 0.03 | 9.6 | 1.02 | 0.68 | 16.1 | 4.1167
TRIBUTARY | 2023-10-22 | 12:00 | 0.06 | 0.51 | 0.54 | 0.37 | 0.53 | 0.05 | 0.03 | 9.56 | 1.01 | 0.6 | 16.27 | 4.1015
TRIBUTARY | 2023-10-23 | 12:00 | 0.06 | 0.51 | 0.54 | 0.37 | 0.53 | 0.05 | 0.03 | 9.57 | 1.01 | 0.59 | 16.21 | 4.0884
TRIBUTARY | 2023-10-24 | 12:00 | 0.06 | 0.51 | 0.54 | 0.37 | 0.53 | 0.05 | 0.03 | 9.6 | 1.02 | 0.59 | 16.1 | 4.077
TRIBUTARY | 2023-10-25 | 12:00 | 0.06 | 0.51 | 0.54 | 0.37 | 0.53 | 0.05 | 0.03 | 9.56 | 1.02 | 0.59 | 16.28 | 4.0673
TRIBUTARY | 2023-10-26 | 12:00 | 0.06 | 0.51 | 0.54 | 0.37 | 0.53 | 0.05 | 0.03 | 9.58 | 1.02 | 0.59 | 16.16 | 4.0594
TRIBUTARY | 2023-10-27 | 12:00 | 0.06 | 0.51 | 0.54 | 0.37 | 0.53 | 0.05 | 0.03 | 9.82 | 1.02 | 0.59 | 15.11 | 4.0532
TRIBUTARY | 2023-10-28 | 12:00 | 0.06 | 0.51 | 0.54 | 0.36 | 0.53 | 0.05 | 0.03 | 10.43 | 1.01 | 0.58 | 12.52 | 4.0488
TRIBUTARY | 2023-10-29 | 12:00 | 0.06 | 0.51 | 0.54 | 0.36 | 0.53 | 0.05 | 0.03 | 10.75 | 1.01 | 0.58 | 11.27 | 4.0442
TRIBUTARY | 2023-10-30 | 12:00 | 0.06 | 0.51 | 0.54 | 0.36 | 0.53 | 0.05 | 0.03 | 10.93 | 1 | 0.58 | 10.61 | 4.0398
TRIBUTARY | 2023-10-31 | 12:00 | 0.06 | 0.51 | 0.54 | 0.36 | 0.53 | 0.05 | 0.02 | 10.47 | 1 | 0.58 | 12.38 | 4.0357
TRIBUTARY | 2023-11-01 | 12:00 | 0.25 | 2.19 | 2.4 | 1.27 | 0.54 | 0.06 | 0.03 | 10.34 | 2.07 | 9.31 | 12.87 | 4.0526
TRIBUTARY | 2023-11-02 | 12:00 | 0.1 | 0.82 | 0.88 | 0.53 | 0.53 | 0.05 | 0.03 | 10.29 | 1.32 | 3.47 | 13.13 | 4.0469
TRIBUTARY | 2023-11-03 | 12:00 | 0.06 | 0.53 | 0.56 | 0.37 | 0.52 | 0.04 | 0.02 | 10.12 | 1.07 | 1.11 | 13.84 | 4.0395
TRIBUTARY | 2023-11-04 | 12:00 | 0.1 | 0.88 | 0.95 | 0.56 | 0.53 | 0.05 | 0.02 | 10.22 | 1.18 | 1.07 | 13.43 | 4.0368
TRIBUTARY | 2023-11-05 | 12:00 | 0.1 | 0.89 | 0.96 | 0.57 | 0.53 | 0.05 | 0.02 | 10.46 | 1.23 | 1.34 | 12.44 | 4.0365
TRIBUTARY | 2023-11-06 | 12:00 | 0.27 | 2.32 | 2.54 | 1.34 | 0.54 | 0.06 | 0.03 | 10.56 | 2.17 | 4.49 | 12.01 | 4.0589
TRIBUTARY | 2023-11-07 | 12:00 | 0.09 | 0.74 | 0.79 | 0.49 | 0.52 | 0.04 | 0.02 | 10.78 | 1.28 | 1.59 | 11.15 | 4.0504
TRIBUTARY | 2023-11-08 | 12:00 | 0.06 | 0.52 | 0.55 | 0.37 | 0.52 | 0.04 | 0.02 | 10.8 | 1.05 | 0.75 | 11.1 | 4.0445
TRIBUTARY | 2023-11-09 | 12:00 | 0.06 | 0.51 | 0.54 | 0.36 | 0.52 | 0.04 | 0.02 | 10.76 | 1.01 | 0.61 | 11.29 | 4.0402
TRIBUTARY | 2023-11-10 | 12:00 | 0.06 | 0.51 | 0.54 | 0.36 | 0.52 | 0.04 | 0.02 | 10.81 | 1 | 0.59 | 11.11 | 4.0365
TRIBUTARY | 2023-11-11 | 12:00 | 0.06 | 0.51 | 0.54 | 0.36 | 0.52 | 0.04 | 0.02 | 10.71 | 1.01 | 0.55 | 11.5 | 4.0329
TRIBUTARY | 2023-11-12 | 12:00 | 0.06 | 0.51 | 0.54 | 0.36 | 0.52 | 0.04 | 0.02 | 10.58 | 1.01 | 0.48 | 12.01 | 4.0295
TRIBUTARY | 2023-11-13 | 12:00 | 0.06 | 0.51 | 0.54 | 0.36 | 0.52 | 0.04 | 0.02 | 10.73 | 1.01 | 0.44 | 11.36 | 4.0266
TRIBUTARY | 2023-11-14 | 12:00 | 0.06 | 0.51 | 0.54 | 0.36 | 0.52 | 0.04 | 0.02 | 10.82 | 1.01 | 0.41 | 11 | 4.0248
TRIBUTARY | 2023-11-15 | 12:00 | 0.06 | 0.51 | 0.54 | 0.36 | 0.52 | 0.04 | 0.02 | 11.02 | 1.01 | 0.39 | 10.27 | 4.0232
TRIBUTARY | 2023-11-16 | 12:00 | 0.06 | 0.51 | 0.54 | 0.36 | 0.52 | 0.04 | 0.02 | 11.21 | 1 | 0.36 | 9.57 | 4.0217
TRIBUTARY | 2023-11-17 | 12:00 | 0.06 | 0.51 | 0.54 | 0.36 | 0.52 | 0.04 | 0.02 | 11.21 | 1 | 0.33 | 9.57 | 4.0199
TRIBUTARY | 2023-11-18 | 12:00 | 0.06 | 0.51 | 0.54 | 0.36 | 0.52 | 0.04 | 0.02 | 11.07 | 1.01 | 0.28 | 10.12 | 4.0178
TRIBUTARY | 2023-11-19 | 12:00 | 0.06 | 0.51 | 0.54 | 0.36 | 0.52 | 0.04 | 0.02 | 11.13 | 1.01 | 0.24 | 9.94 | 4.0164
TRIBUTARY | 2023-11-20 | 12:00 | 0.08 | 0.65 | 0.69 | 0.44 | 0.52 | 0.04 | 0.02 | 11.12 | 1.07 | 0.24 | 9.9 | 4.0155
TRIBUTARY | 2023-11-21 | 12:00 | 0.13 | 1.14 | 1.24 | 0.71 | 0.53 | 0.04 | 0.02 | 11.21 | 1.34 | 0.47 | 9.65 | 4.0163
TRIBUTARY | 2023-11-22 | 12:00 | 0.06 | 0.55 | 0.58 | 0.39 | 0.52 | 0.04 | 0.02 | 11.37 | 1.06 | 0.23 | 9.07 | 4.0143
TRIBUTARY | 2023-11-23 | 12:00 | 0.06 | 0.51 | 0.54 | 0.37 | 0.52 | 0.04 | 0.02 | 11.38 | 1.01 | 0.2 | 9.04 | 4.0132
TRIBUTARY | 2023-11-24 | 12:00 | 0.06 | 0.51 | 0.54 | 0.36 | 0.52 | 0.04 | 0.02 | 11.55 | 1.01 | 0.19 | 8.42 | 4.0124
TRIBUTARY | 2023-11-25 | 12:00 | 0.06 | 0.51 | 0.54 | 0.36 | 0.52 | 0.04 | 0.02 | 11.68 | 1 | 0.19 | 8.02 | 4.0117
TRIBUTARY | 2023-11-26 | 12:00 | 0.06 | 0.51 | 0.54 | 0.36 | 0.52 | 0.04 | 0.02 | 11.61 | 1 | 0.18 | 8.26 | 4.0108
TRIBUTARY | 2023-11-27 | 12:00 | 0.16 | 1.42 | 1.55 | 0.86 | 0.53 | 0.05 | 0.03 | 11.48 | 1.74 | 11.4 | 8.63 | 4.0201
TRIBUTARY | 2023-11-28 | 12:00 | 0.22 | 1.93 | 2.1 | 1.13 | 0.54 | 0.06 | 0.03 | 11.55 | 2.24 | 10.6 | 8.38 | 4.0301
TRIBUTARY | 2023-11-29 | 12:00 | 0.08 | 0.65 | 0.69 | 0.44 | 0.52 | 0.04 | 0.02 | 11.64 | 1.27 | 1.32 | 8.14 | 4.0208
TRIBUTARY | 2023-11-30 | 12:00 | 0.06 | 0.52 | 0.55 | 0.37 | 0.52 | 0.04 | 0.02 | 11.65 | 1.05 | 0.39 | 8.13 | 4.018
TRIBUTARY | 2023-12-01 | 12:00 | 0.06 | 0.51 | 0.54 | 0.36 | 0.52 | 0.04 | 0.02 | 11.71 | 1.01 | 0.24 | 7.95 | 4.0163
TRIBUTARY | 2023-12-02 | 12:00 | 0.06 | 0.51 | 0.54 | 0.36 | 0.52 | 0.04 | 0.02 | 11.66 | 1.01 | 0.22 | 8.11 | 4.0151
TRIBUTARY | 2023-12-03 | 12:00 | 0.06 | 0.51 | 0.54 | 0.36 | 0.52 | 0.04 | 0.02 | 11.65 | 1.01 | 0.21 | 8.16 | 4.014
TRIBUTARY | 2023-12-04 | 12:00 | 0.06 | 0.51 | 0.54 | 0.36 | 0.52 | 0.04 | 0.02 | 11.68 | 1.01 | 0.2 | 8.02 | 4.013
TRIBUTARY | 2023-12-05 | 12:00 | 0.06 | 0.51 | 0.54 | 0.37 | 0.52 | 0.04 | 0.02 | 11.72 | 1.01 | 0.19 | 7.89 | 4.0124
TRIBUTARY | 2023-12-06 | 12:00 | 0.06 | 0.51 | 0.54 | 0.37 | 0.52 | 0.04 | 0.02 | 11.36 | 1.01 | 0.19 | 9.11 | 4.0117
TRIBUTARY | 2023-12-07 | 12:00 | 0.06 | 0.51 | 0.54 | 0.36 | 0.52 | 0.04 | 0.02 | 11.46 | 1.01 | 0.18 | 8.73 | 4.0109
TRIBUTARY | 2023-12-08 | 12:00 | 0.06 | 0.51 | 0.54 | 0.36 | 0.52 | 0.04 | 0.02 | 11.54 | 1.01 | 0.18 | 8.46 | 4.0102
TRIBUTARY | 2023-12-09 | 12:00 | 0.06 | 0.51 | 0.54 | 0.37 | 0.52 | 0.04 | 0.02 | 11.42 | 1.01 | 0.18 | 8.89 | 4.0095
TRIBUTARY | 2023-12-10 | 12:00 | 0.06 | 0.51 | 0.54 | 0.37 | 0.52 | 0.04 | 0.02 | 11.19 | 1.01 | 0.17 | 9.73 | 4.0089
TRIBUTARY | 2023-12-11 | 12:00 | 0.19 | 1.69 | 1.84 | 1 | 0.53 | 0.05 | 0.03 | 11.39 | 1.83 | 0.9 | 8.92 | 4.0131
TRIBUTARY | 2023-12-12 | 12:00 | 0.36 | 3.12 | 3.42 | 1.78 | 0.57 | 0.09 | 0.04 | 11.71 | 3.21 | 55.7 | 7.82 | 4.2405
TRIBUTARY | 2023-12-13 | 12:00 | 0.09 | 0.81 | 0.88 | 0.53 | 0.55 | 0.07 | 0.03 | 11.84 | 1.43 | 14.91 | 7.45 | 4.307
TRIBUTARY | 2023-12-14 | 12:00 | 0.06 | 0.53 | 0.56 | 0.38 | 0.55 | 0.07 | 0.03 | 11.89 | 1.05 | 2.27 | 7.28 | 4.2568
TRIBUTARY | 2023-12-15 | 12:00 | 0.06 | 0.51 | 0.55 | 0.37 | 0.55 | 0.07 | 0.03 | 11.85 | 1 | 0.81 | 7.44 | 4.227
TRIBUTARY | 2023-12-16 | 12:00 | 0.06 | 0.51 | 0.54 | 0.37 | 0.55 | 0.07 | 0.03 | 11.34 | 1 | 0.63 | 9.22 | 4.2004
TRIBUTARY | 2023-12-17 | 12:00 | 0.24 | 2.14 | 2.34 | 1.24 | 0.56 | 0.07 | 0.03 | 11.01 | 1.81 | 22.35 | 10.36 | 4.3513
TRIBUTARY | 2023-12-18 | 12:00 | 0.09 | 0.74 | 0.8 | 0.49 | 0.55 | 0.07 | 0.03 | 11.53 | 1.18 | 4.68 | 8.53 | 4.322
TRIBUTARY | 2023-12-19 | 12:00 | 0.07 | 0.62 | 0.67 | 0.43 | 0.55 | 0.07 | 0.03 | 11.8 | 1.04 | 1.08 | 7.64 | 4.288
TRIBUTARY | 2023-12-20 | 12:00 | 0.15 | 1.33 | 1.44 | 0.81 | 0.55 | 0.07 | 0.03 | 11.36 | 1.47 | 35.28 | 9.17 | 4.4381
TRIBUTARY | 2023-12-21 | 12:00 | 0.09 | 0.79 | 0.85 | 0.52 | 0.55 | 0.07 | 0.03 | 12.2 | 1.26 | 17.09 | 6.32 | 4.6001
TRIBUTARY | 2023-12-22 | 12:00 | 0.06 | 0.53 | 0.57 | 0.38 | 0.55 | 0.07 | 0.03 | 12.04 | 1.01 | 1.61 | 6.86 | 4.5115
TRIBUTARY | 2023-12-23 | 12:00 | 0.07 | 0.59 | 0.63 | 0.41 | 0.55 | 0.07 | 0.03 | 11.81 | 1.01 | 0.74 | 7.6 | 4.444
TRIBUTARY | 2023-12-24 | 12:00 | 0.11 | 0.95 | 1.03 | 0.6 | 0.55 | 0.07 | 0.03 | 11.43 | 1.14 | 3.32 | 8.88 | 4.4018
TRIBUTARY | 2023-12-25 | 12:00 | 0.17 | 1.5 | 1.64 | 0.9 | 0.55 | 0.07 | 0.03 | 11.21 | 1.47 | 13.72 | 9.66 | 4.5253
TRIBUTARY | 2023-12-26 | 12:00 | 0.11 | 0.95 | 1.03 | 0.6 | 0.55 | 0.07 | 0.03 | 11.33 | 1.21 | 6.23 | 9.34 | 4.6272
TRIBUTARY | 2023-12-27 | 12:00 | 0.06 | 0.53 | 0.57 | 0.38 | 0.55 | 0.07 | 0.03 | 11.86 | 1.01 | 1.06 | 7.46 | 4.5972
TRIBUTARY | 2023-12-28 | 12:00 | 0.06 | 0.52 | 0.55 | 0.37 | 0.55 | 0.07 | 0.03 | 11.73 | 0.99 | 0.7 | 7.88 | 4.518
TRIBUTARY | 2023-12-29 | 12:00 | 0.16 | 1.36 | 1.48 | 0.83 | 0.55 | 0.07 | 0.03 | 11.48 | 1.42 | 9.85 | 8.71 | 4.8186
TRIBUTARY | 2023-12-30 | 12:00 | 0.06 | 0.54 | 0.58 | 0.38 | 0.55 | 0.07 | 0.03 | 11.84 | 1.02 | 1.25 | 7.51 | 4.7641
TRIBUTARY | 2023-12-31 | 12:00 | 0.07 | 0.57 | 0.6 | 0.4 | 0.55 | 0.07 | 0.03 | 11.62 | 1 | 0.75 | 8.25 | 4.6539

## WWTP
Station_ID | DATE | TIME | NH3 | NOX | DON | DIP | DOP | DO | CBOD-PS | TEMP | FLOWCMS
WWTP | 2021-01-01 | 0:00 | 10.5 | 3.95 | 5.3425 | 2.8 | 0.5 | 8.6 | 6 | 3.9 | 0.09722
WWTP | 2021-02-01 | 0:00 | 7.2 | 2.75 | 8.7425 | 2.1 | 0.5 | 9 | 7 | 10.9 | 0.098372
WWTP | 2021-03-04 | 0:00 | 13.2 | 2.2 | 16.0275 | 2.7 | 0.5 | 8.5 | 9 | 10.6 | 0.096261
WWTP | 2021-04-04 | 0:00 | 11.4 | 5.5 | 13.8425 | 4.8 | 0.4 | 8.3 | 6 | 20.9 | 0.092807
WWTP | 2021-05-05 | 0:00 | 12 | 7.5 | 7.285 | 5 | 0.5 | 8 | 10 | 21.8 | 0.093382
WWTP | 2021-06-05 | 0:00 | 15.3 | 10.5 | 1.7 | 5.7 | 0.2 | 7.8 | 5 | 26.1 | 0.092231
WWTP | 2021-07-06 | 0:00 | 17.6 | 9.5 | 0.2425 | 6.1 | 0.5 | 5 | 2 | 29.3 | 0.091655
WWTP | 2021-08-06 | 0:00 | 14.6 | 8.5 | 0.485 | 9 | 0 | 6 | 2 | 29.1 | 0.092039
WWTP | 2021-09-06 | 0:00 | 12.8 | 10 | 0.485 | 7.1 | 0.3 | 6.6 | 2 | 28.2 | 0.091079
WWTP | 2021-10-07 | 0:00 | 17.5 | 11.5 | 0.7275 | 8 | 0.2 | 8.1 | 4 | 20.9 | 0.090888
WWTP | 2021-11-07 | 0:00 | 25.7 | 11 | 1.9425 | 7.6 | 0.2 | 7.6 | 4 | 12.3 | 0.091079
WWTP | 2021-12-01 | 0:00 | 18.3 | 9 | 17 | 7 | 0.3 | 7.4 | 7 | 8.3 | 0.091271
WWTP | 2022-01-01 | 0:00 | 17.6 | 11 | 9.715 | 4.8 | 0.2 | 7.6 | 9 | 3.9 | 0.091885
WWTP | 2022-02-01 | 0:00 | 15.4 | 7.5 | 4.8575 | 7.3 | 0.6 | 7.4 | 9 | 10.9 | 0.093363
WWTP | 2022-03-04 | 0:00 | 19.7 | 7.8 | 4.615 | 5 | 0.2 | 8.5 | 9 | 10.6 | 0.092538
WWTP | 2022-04-04 | 0:00 | 16.5 | 7.8 | 3.4 | 2.1 | 0.4 | 8.4 | 10 | 20.9 | 0.09344
WWTP | 2022-05-05 | 0:00 | 17.1 | 9.65 | 0.485 | 3.1 | 0.2 | 7.4 | 6 | 21.8 | 0.09083
WWTP | 2022-06-05 | 0:00 | 14.3 | 9.8 | 0.365 | 3.9 | 0.1 | 6.4 | 6 | 26.1 | 0.090792
WWTP | 2022-07-06 | 0:00 | 10.9 | 8.4 | 0.365 | 3 | 0.3 | 6 | 5 | 29.3 | 0.091387
WWTP | 2022-08-06 | 0:00 | 16.7 | 10.65 | 0.365 | 3.3 | 0.3 | 6 | 2 | 29.1 | 0.090945
WWTP | 2022-09-06 | 0:00 | 14.3 | 9.6 | 0.2425 | 3.3 | 0.2 | 6.2 | 2 | 28.2 | 0.090868
WWTP | 2022-10-07 | 0:00 | 12.8 | 11.15 | 0.2425 | 2.6 | 0.3 | 6.6 | 3 | 20.9 | 0.091329
WWTP | 2022-11-07 | 0:00 | 17.5 | 13.25 | 0.2425 | 3.2 | 0.4 | 6.8 | 3 | 12.3 | 0.090772
WWTP | 2022-12-01 | 0:00 | 25.7 | 13 | 0.9725 | 3.3 | 0.1 | 6.7 | 3 | 8.3 | 0.09083
WWTP | 2023-01-01 | 0:00 | 18.3 | 12.8 | 1.7 | 2.7 | 0.1 | 7.4 | 4 | 3.9 | 0.091214
WWTP | 2023-02-01 | 0:00 | 16.5 | 11.3 | 0.485 | 2.1 | 0.1 | 7.8 | 4 | 10.9 | 0.091885
WWTP | 2023-03-03 | 0:00 | 17.1 | 12 | 0.9725 | 1.4 | 0.1 | 7.5 | 4 | 10.6 | 0.094188
WWTP | 2023-04-03 | 0:00 | 14.3 | 11.65 | 0.7275 | 2.3 | 0.1 | 6.8 | 3 | 20.9 | 0.091482
WWTP | 2023-05-04 | 0:00 | 10.9 | 12.5 | 0.2425 | 2.9 | 0.1 | 6.4 | 2 | 21.8 | 0.090945
WWTP | 2023-06-04 | 0:00 | 10.5 | 10.25 | 0.2425 | 2.2 | 0.1 | 6.4 | 3 | 26.1 | 0.091866
WWTP | 2023-07-05 | 0:00 | 7.2 | 9.1 | 0.2425 | 1.9 | 0.1 | 6.3 | 2 | 29.3 | 0.092634
WWTP | 2023-08-05 | 0:00 | 13.2 | 11.9 | 0.2425 | 1.7 | 0.1 | 3.3 | 3 | 29.1 | 0.093382
WWTP | 2023-09-05 | 0:00 | 11.4 | 8.25 | 0.2425 | 2.2 | 0 | 6.4 | 3 | 28.2 | 0.092097
WWTP | 2023-10-06 | 0:00 | 12 | 8.25 | 0.2425 | 2 | 0 | 6.4 | 2 | 20.9 | 0.092691
WWTP | 2023-11-06 | 0:00 | 15.3 | 12.25 | 0.485 | 2.9 | 0.1 | 6.4 | 2 | 12.3 | 0.0906
WWTP | 2023-12-07 | 0:00 | 17.6 | 11.05 | 1.4575 | 2.8 | 0.1 | 6.4 | 5 | 8.3 | 0.091156

## Boundary_Data_Combined
Station_ID | DATE | TIME | NH3 | NOX | DON | PON | DIP | DOP | POP | DO | CBOD | SOLIDS | TEMP | FLOWCMS | CBOD-PS
MAINSTEM | 2021-01-01 | 12:00 | 0.09 | 1.11 | 0.77 | 0.47 | 0.35 | 0.07 | 0.03 | 11.69 | 1.3 | 2.41 | 7.98 | 4.5518
MAINSTEM | 2021-01-02 | 12:00 | 0.07 | 0.94 | 0.57 | 0.38 | 0.34 | 0.07 | 0.03 | 12.19 | 1.03 | 0.99 | 6.36 | 4.4413
MAINSTEM | 2021-01-03 | 12:00 | 0.07 | 0.91 | 0.54 | 0.37 | 0.34 | 0.07 | 0.03 | 12.23 | 1 | 0.64 | 6.24 | 4.3891
MAINSTEM | 2021-01-04 | 12:00 | 0.07 | 0.91 | 0.54 | 0.36 | 0.34 | 0.07 | 0.03 | 12.35 | 0.99 | 0.61 | 5.86 | 4.3424
MAINSTEM | 2021-01-05 | 12:00 | 0.07 | 0.91 | 0.54 | 0.36 | 0.34 | 0.07 | 0.03 | 12.66 | 0.99 | 0.6 | 4.92 | 4.3049
MAINSTEM | 2021-01-06 | 12:00 | 0.07 | 0.91 | 0.54 | 0.36 | 0.34 | 0.07 | 0.03 | 12.24 | 0.99 | 0.59 | 6.18 | 4.2696
MAINSTEM | 2021-01-07 | 12:00 | 0.07 | 0.9 | 0.54 | 0.36 | 0.34 | 0.07 | 0.03 | 11.94 | 0.99 | 0.58 | 7.13 | 4.2299
MAINSTEM | 2021-01-08 | 12:00 | 0.11 | 1.25 | 0.92 | 0.55 | 0.34 | 0.07 | 0.03 | 12.38 | 1.52 | 4 | 5.75 | 4.2622
MAINSTEM | 2021-01-09 | 12:00 | 0.08 | 0.96 | 0.6 | 0.39 | 0.33 | 0.06 | 0.03 | 12.62 | 1.09 | 1.26 | 5.04 | 4.2219
MAINSTEM | 2021-01-10 | 12:00 | 0.07 | 0.91 | 0.54 | 0.37 | 0.33 | 0.06 | 0.03 | 12.5 | 1 | 0.66 | 5.38 | 4.1984
MAINSTEM | 2021-01-11 | 12:00 | 0.07 | 0.9 | 0.54 | 0.36 | 0.33 | 0.06 | 0.03 | 11.99 | 0.99 | 0.58 | 6.96 | 4.1747
MAINSTEM | 2021-01-12 | 12:00 | 0.07 | 0.9 | 0.53 | 0.36 | 0.33 | 0.06 | 0.03 | 11.97 | 0.99 | 0.56 | 7.05 | 4.152
MAINSTEM | 2021-01-13 | 12:00 | 0.07 | 0.9 | 0.53 | 0.36 | 0.33 | 0.06 | 0.03 | 11.9 | 1 | 0.56 | 7.27 | 4.1364
MAINSTEM | 2021-01-14 | 12:00 | 0.07 | 0.9 | 0.53 | 0.36 | 0.34 | 0.06 | 0.03 | 11.76 | 1 | 0.55 | 7.74 | 4.122
MAINSTEM | 2021-01-15 | 12:00 | 0.07 | 0.9 | 0.54 | 0.36 | 0.34 | 0.07 | 0.03 | 11.54 | 1 | 0.55 | 8.49 | 4.1089
MAINSTEM | 2021-01-16 | 12:00 | 0.23 | 2.31 | 2.08 | 1.12 | 0.37 | 0.1 | 0.04 | 10.84 | 3.1 | 47.09 | 10.87 | 5.1614
MAINSTEM | 2021-01-17 | 12:00 | 0.12 | 1.32 | 0.99 | 0.58 | 0.37 | 0.1 | 0.04 | 10.48 | 1.57 | 4.24 | 12.42 | 6.0441
MAINSTEM | 2021-01-18 | 12:00 | 0.09 | 1.05 | 0.7 | 0.44 | 0.36 | 0.09 | 0.04 | 10.73 | 1.18 | 0.85 | 11.48 | 5.582
MAINSTEM | 2021-01-19 | 12:00 | 0.08 | 0.99 | 0.64 | 0.41 | 0.36 | 0.09 | 0.03 | 10.75 | 1.1 | 0.78 | 11.42 | 5.3149
MAINSTEM | 2021-01-20 | 12:00 | 0.08 | 1 | 0.64 | 0.41 | 0.35 | 0.08 | 0.03 | 10.82 | 1.11 | 0.99 | 11.12 | 5.1103
MAINSTEM | 2021-01-21 | 12:00 | 0.21 | 2.12 | 1.87 | 1.02 | 0.41 | 0.14 | 0.05 | 10.07 | 2.69 | 87.69 | 13.68 | 18.5091
MAINSTEM | 2021-01-22 | 12:00 | 0.16 | 1.67 | 1.38 | 0.77 | 0.41 | 0.14 | 0.05 | 9.16 | 2 | 2.15 | 15.34 | 19.2897
MAINSTEM | 2021-01-23 | 12:00 | 0.14 | 1.53 | 1.23 | 0.7 | 0.4 | 0.13 | 0.05 | 9.33 | 1.82 | 1.65 | 14.34 | 13.3635
MAINSTEM | 2021-01-24 | 12:00 | 0.13 | 1.44 | 1.12 | 0.65 | 0.39 | 0.12 | 0.04 | 9.41 | 1.7 | 1.99 | 15.26 | 10.1214
MAINSTEM | 2021-01-25 | 12:00 | 0.11 | 1.26 | 0.93 | 0.55 | 0.37 | 0.1 | 0.04 | 9.81 | 1.45 | 1.45 | 13.69 | 8.5504
MAINSTEM | 2021-01-26 | 12:00 | 0.1 | 1.14 | 0.8 | 0.49 | 0.36 | 0.09 | 0.04 | 10.23 | 1.3 | 1.05 | 12.63 | 7.3122
MAINSTEM | 2021-01-27 | 12:00 | 0.09 | 1.07 | 0.71 | 0.45 | 0.36 | 0.09 | 0.03 | 10.36 | 1.19 | 0.96 | 12.75 | 6.5408
MAINSTEM | 2021-01-28 | 12:00 | 0.08 | 1.01 | 0.65 | 0.42 | 0.35 | 0.08 | 0.03 | 10.44 | 1.12 | 0.88 | 12.65 | 5.9878
MAINSTEM | 2021-01-29 | 12:00 | 0.08 | 0.98 | 0.62 | 0.4 | 0.35 | 0.08 | 0.03 | 10.45 | 1.08 | 0.82 | 12.6 | 5.5373
MAINSTEM | 2021-01-30 | 12:00 | 0.12 | 1.33 | 1.01 | 0.59 | 0.36 | 0.08 | 0.03 | 10.21 | 1.6 | 9.74 | 13.47 | 6.3985
MAINSTEM | 2021-01-31 | 12:00 | 0.08 | 1 | 0.64 | 0.41 | 0.35 | 0.08 | 0.03 | 10.74 | 1.09 | 1.05 | 11.37 | 6.2
MAINSTEM | 2021-02-01 | 12:00 | 0.08 | 0.96 | 0.6 | 0.39 | 0.35 | 0.08 | 0.03 | 10.7 | 1.05 | 0.85 | 11.62 | 5.7362
MAINSTEM | 2021-02-02 | 12:00 | 0.09 | 1.06 | 0.71 | 0.45 | 0.35 | 0.08 | 0.03 | 10.59 | 1.19 | 2.83 | 12 | 5.6133
MAINSTEM | 2021-02-03 | 12:00 | 0.07 | 0.94 | 0.58 | 0.38 | 0.34 | 0.07 | 0.03 | 10.64 | 1.02 | 0.86 | 11.85 | 5.3275
MAINSTEM | 2021-02-04 | 12:00 | 0.07 | 0.93 | 0.56 | 0.37 | 0.34 | 0.07 | 0.03 | 10.63 | 1 | 0.74 | 11.87 | 5.0093
MAINSTEM | 2021-02-05 | 12:00 | 0.15 | 1.64 | 1.34 | 0.76 | 0.38 | 0.11 | 0.04 | 9.92 | 2 | 7.96 | 13.91 | 9.1488
MAINSTEM | 2021-02-06 | 12:00 | 0.13 | 1.46 | 1.14 | 0.66 | 0.39 | 0.12 | 0.04 | 9.72 | 1.67 | 1.4 | 13.23 | 10.1728
MAINSTEM | 2021-02-07 | 12:00 | 0.12 | 1.31 | 0.99 | 0.58 | 0.38 | 0.11 | 0.04 | 10.01 | 1.49 | 1.16 | 12.86 | 8.2016
MAINSTEM | 2021-02-08 | 12:00 | 0.1 | 1.2 | 0.86 | 0.52 | 0.37 | 0.1 | 0.04 | 10.12 | 1.35 | 1.01 | 13.5 | 6.9628
MAINSTEM | 2021-02-09 | 12:00 | 0.11 | 1.28 | 0.95 | 0.56 | 0.36 | 0.09 | 0.04 | 10.26 | 1.49 | 5.61 | 13.1 | 6.7732
MAINSTEM | 2021-02-10 | 12:00 | 0.09 | 1.07 | 0.71 | 0.45 | 0.36 | 0.09 | 0.03 | 10.81 | 1.18 | 1.18 | 10.76 | 6.4986
MAINSTEM | 2021-02-11 | 12:00 | 0.08 | 1.01 | 0.65 | 0.42 | 0.35 | 0.08 | 0.03 | 10.67 | 1.1 | 0.88 | 11.73 | 5.9574
MAINSTEM | 2021-02-12 | 12:00 | 0.12 | 1.38 | 1.06 | 0.62 | 0.36 | 0.09 | 0.04 | 10.26 | 1.68 | 4.63 | 12.44 | 7.3018
MAINSTEM | 2021-02-13 | 12:00 | 0.08 | 1.04 | 0.68 | 0.43 | 0.36 | 0.08 | 0.03 | 10.04 | 1.13 | 1.15 | 13.01 | 7.6536
MAINSTEM | 2021-02-14 | 12:00 | 0.08 | 0.99 | 0.63 | 0.41 | 0.35 | 0.08 | 0.03 | 10.06 | 1.07 | 0.99 | 13.96 | 6.8095
MAINSTEM | 2021-02-15 | 12:00 | 0.08 | 1.01 | 0.66 | 0.42 | 0.35 | 0.08 | 0.03 | 10.29 | 1.12 | 1.5 | 13.25 | 6.3211
MAINSTEM | 2021-02-16 | 12:00 | 0.07 | 0.95 | 0.58 | 0.38 | 0.35 | 0.08 | 0.03 | 10.51 | 1.03 | 0.92 | 12.38 | 5.9135
MAINSTEM | 2021-02-17 | 12:00 | 0.07 | 0.93 | 0.56 | 0.38 | 0.34 | 0.07 | 0.03 | 10.6 | 1.01 | 0.81 | 11.99 | 5.5323
MAINSTEM | 2021-02-18 | 12:00 | 0.07 | 0.92 | 0.56 | 0.37 | 0.34 | 0.07 | 0.03 | 10.59 | 1 | 0.77 | 12.04 | 5.2292
MAINSTEM | 2021-02-19 | 12:00 | 0.07 | 0.92 | 0.55 | 0.37 | 0.34 | 0.07 | 0.03 | 10.44 | 0.99 | 0.73 | 12.65 | 4.9551
MAINSTEM | 2021-02-20 | 12:00 | 0.07 | 0.91 | 0.55 | 0.37 | 0.34 | 0.07 | 0.03 | 10.4 | 0.99 | 0.69 | 12.79 | 4.7479
MAINSTEM | 2021-02-21 | 12:00 | 0.07 | 0.91 | 0.54 | 0.37 | 0.34 | 0.07 | 0.03 | 10.48 | 0.99 | 0.66 | 12.42 | 4.5958
MAINSTEM | 2021-02-22 | 12:00 | 0.14 | 1.52 | 1.21 | 0.69 | 0.36 | 0.09 | 0.04 | 10.26 | 1.87 | 23.61 | 13.27 | 5.4315
MAINSTEM | 2021-02-23 | 12:00 | 0.1 | 1.21 | 0.88 | 0.53 | 0.37 | 0.1 | 0.04 | 10.18 | 1.35 | 2.06 | 13.69 | 5.684
MAINSTEM | 2021-02-24 | 12:00 | 0.09 | 1.12 | 0.78 | 0.48 | 0.36 | 0.09 | 0.04 | 10.59 | 1.25 | 0.97 | 12.03 | 5.3344
MAINSTEM | 2021-02-25 | 12:00 | 0.08 | 1.04 | 0.68 | 0.43 | 0.35 | 0.08 | 0.03 | 10.92 | 1.14 | 0.84 | 10.78 | 5.0568
MAINSTEM | 2021-02-26 | 12:00 | 0.08 | 0.98 | 0.62 | 0.41 | 0.35 | 0.08 | 0.03 | 10.5 | 1.08 | 0.7 | 12.36 | 4.8271
MAINSTEM | 2021-02-27 | 12:00 | 0.08 | 0.96 | 0.59 | 0.39 | 0.35 | 0.07 | 0.03 | 10.7 | 1.04 | 0.67 | 11.55 | 4.6422
MAINSTEM | 2021-02-28 | 12:00 | 0.07 | 0.94 | 0.57 | 0.38 | 0.34 | 0.07 | 0.03 | 10.73 | 1.02 | 0.64 | 11.42 | 4.4936
MAINSTEM | 2021-03-01 | 12:00 | 0.07 | 0.93 | 0.56 | 0.37 | 0.34 | 0.07 | 0.03 | 10.53 | 1.01 | 0.62 | 12.24 | 4.3925
MAINSTEM | 2021-03-02 | 12:00 | 0.16 | 1.69 | 1.4 | 0.79 | 0.38 | 0.11 | 0.04 | 10.4 | 2.07 | 14.58 | 12.64 | 6.1012
MAINSTEM | 2021-03-03 | 12:00 | 0.11 | 1.26 | 0.92 | 0.55 | 0.37 | 0.1 | 0.04 | 10.58 | 1.4 | 1 | 12.05 | 5.7279
MAINSTEM | 2021-03-04 | 12:00 | 0.1 | 1.14 | 0.8 | 0.49 | 0.37 | 0.09 | 0.04 | 10.6 | 1.27 | 0.78 | 11.99 | 5.2867
MAINSTEM | 2021-03-05 | 12:00 | 0.09 | 1.07 | 0.72 | 0.45 | 0.36 | 0.09 | 0.04 | 10.34 | 1.18 | 0.73 | 13.01 | 4.9568
MAINSTEM | 2021-03-06 | 12:00 | 0.08 | 1.02 | 0.66 | 0.42 | 0.35 | 0.08 | 0.03 | 10.34 | 1.12 | 0.69 | 13.02 | 4.725
MAINSTEM | 2021-03-07 | 12:00 | 0.08 | 0.98 | 0.62 | 0.4 | 0.35 | 0.08 | 0.03 | 10.2 | 1.07 | 0.65 | 13.62 | 4.539
MAINSTEM | 2021-03-08 | 12:00 | 0.08 | 0.96 | 0.59 | 0.39 | 0.35 | 0.08 | 0.03 | 10.19 | 1.04 | 0.63 | 13.61 | 4.4002
MAINSTEM | 2021-03-09 | 12:00 | 0.08 | 0.97 | 0.61 | 0.4 | 0.34 | 0.07 | 0.03 | 10.27 | 1.08 | 0.67 | 13.23 | 4.3172
MAINSTEM | 2021-03-10 | 12:00 | 0.09 | 1.08 | 0.73 | 0.46 | 0.34 | 0.07 | 0.03 | 10.03 | 1.25 | 1.65 | 14.24 | 4.2727
MAINSTEM | 2021-03-11 | 12:00 | 0.19 | 1.97 | 1.72 | 0.94 | 0.4 | 0.13 | 0.05 | 9.23 | 2.48 | 12.61 | 15.79 | 11.4729
MAINSTEM | 2021-03-12 | 12:00 | 0.16 | 1.67 | 1.38 | 0.77 | 0.41 | 0.13 | 0.05 | 8.77 | 1.95 | 1.89 | 16.46 | 12.6838
MAINSTEM | 2021-03-13 | 12:00 | 0.14 | 1.49 | 1.18 | 0.68 | 0.39 | 0.12 | 0.05 | 9.22 | 1.71 | 1.34 | 15.33 | 9.8239
MAINSTEM | 2021-03-14 | 12:00 | 0.12 | 1.37 | 1.04 | 0.61 | 0.38 | 0.11 | 0.04 | 9.6 | 1.55 | 1.11 | 15.2 | 7.7597
MAINSTEM | 2021-03-15 | 12:00 | 0.11 | 1.25 | 0.92 | 0.55 | 0.37 | 0.1 | 0.04 | 9.9 | 1.41 | 0.96 | 14.78 | 6.5351
MAINSTEM | 2021-03-16 | 12:00 | 0.1 | 1.16 | 0.81 | 0.5 | 0.36 | 0.09 | 0.04 | 9.82 | 1.29 | 0.86 | 15.25 | 5.7952
MAINSTEM | 2021-03-17 | 12:00 | 0.11 | 1.25 | 0.91 | 0.55 | 0.36 | 0.09 | 0.03 | 9.91 | 1.45 | 3.03 | 14.82 | 5.5971
MAINSTEM | 2021-03-18 | 12:00 | 0.09 | 1.04 | 0.68 | 0.43 | 0.35 | 0.08 | 0.03 | 9.89 | 1.14 | 1.05 | 14.94 | 5.3063
MAINSTEM | 2021-03-19 | 12:00 | 0.08 | 0.98 | 0.62 | 0.41 | 0.34 | 0.07 | 0.03 | 9.63 | 1.07 | 0.74 | 16.14 | 4.9689
MAINSTEM | 2021-03-20 | 12:00 | 0.08 | 0.96 | 0.59 | 0.39 | 0.34 | 0.07 | 0.03 | 9.72 | 1.04 | 0.7 | 15.72 | 4.7527
MAINSTEM | 2021-03-21 | 12:00 | 0.09 | 1.11 | 0.76 | 0.47 | 0.34 | 0.07 | 0.03 | 9.93 | 1.27 | 1.68 | 14.71 | 4.672
MAINSTEM | 2021-03-22 | 12:00 | 0.08 | 0.98 | 0.62 | 0.4 | 0.33 | 0.06 | 0.03 | 10.11 | 1.09 | 0.92 | 13.94 | 4.5587
MAINSTEM | 2021-03-23 | 12:00 | 0.07 | 0.92 | 0.56 | 0.37 | 0.33 | 0.06 | 0.03 | 9.77 | 1 | 0.66 | 15.45 | 4.4414
MAINSTEM | 2021-03-24 | 12:00 | 0.07 | 0.91 | 0.55 | 0.37 | 0.33 | 0.06 | 0.03 | 9.62 | 0.99 | 0.62 | 16.11 | 4.35
MAINSTEM | 2021-03-25 | 12:00 | 0.12 | 1.37 | 1.04 | 0.61 | 0.34 | 0.07 | 0.03 | 9.58 | 1.66 | 37.59 | 16.16 | 4.7232
MAINSTEM | 2021-03-26 | 12:00 | 0.12 | 1.32 | 0.99 | 0.59 | 0.36 | 0.09 | 0.04 | 9.51 | 1.43 | 8.64 | 16.65 | 5.1982
MAINSTEM | 2021-03-27 | 12:00 | 0.1 | 1.14 | 0.79 | 0.49 | 0.36 | 0.09 | 0.03 | 9.61 | 1.19 | 0.88 | 16.2 | 4.8342
MAINSTEM | 2021-03-28 | 12:00 | 0.09 | 1.07 | 0.72 | 0.45 | 0.35 | 0.08 | 0.03 | 9.48 | 1.13 | 0.68 | 16.79 | 4.6054
MAINSTEM | 2021-03-29 | 12:00 | 0.08 | 1.01 | 0.65 | 0.42 | 0.35 | 0.08 | 0.03 | 9.84 | 1.08 | 0.65 | 15.07 | 4.4808
MAINSTEM | 2021-03-30 | 12:00 | 0.08 | 0.97 | 0.61 | 0.4 | 0.34 | 0.07 | 0.03 | 9.63 | 1.05 | 0.62 | 16.03 | 4.3754
MAINSTEM | 2021-03-31 | 12:00 | 0.08 | 0.95 | 0.59 | 0.39 | 0.34 | 0.07 | 0.03 | 9.43 | 1.03 | 0.6 | 16.97 | 4.295
MAINSTEM | 2021-04-01 | 12:00 | 0.07 | 0.93 | 0.57 | 0.38 | 0.34 | 0.07 | 0.03 | 9.34 | 1.02 | 0.59 | 17.43 | 4.2362
MAINSTEM | 2021-04-02 | 12:00 | 0.07 | 0.92 | 0.56 | 0.37 | 0.34 | 0.07 | 0.03 | 9.36 | 1.02 | 0.58 | 17.24 | 4.1947
MAINSTEM | 2021-04-03 | 12:00 | 0.07 | 0.92 | 0.55 | 0.37 | 0.34 | 0.07 | 0.03 | 9.26 | 1.02 | 0.58 | 17.69 | 4.1608
MAINSTEM | 2021-04-04 | 12:00 | 0.07 | 0.92 | 0.55 | 0.37 | 0.34 | 0.07 | 0.03 | 9.17 | 1.02 | 0.57 | 18.15 | 4.1346
MAINSTEM | 2021-04-05 | 12:00 | 0.07 | 0.91 | 0.55 | 0.37 | 0.34 | 0.07 | 0.03 | 9.09 | 1.03 | 0.57 | 18.55 | 4.1127
MAINSTEM | 2021-04-06 | 12:00 | 0.07 | 0.91 | 0.54 | 0.37 | 0.34 | 0.07 | 0.03 | 9.1 | 1.03 | 0.56 | 18.46 | 4.0949
MAINSTEM | 2021-04-07 | 12:00 | 0.07 | 0.91 | 0.54 | 0.37 | 0.34 | 0.06 | 0.03 | 9.13 | 1.03 | 0.56 | 18.29 | 4.0801
MAINSTEM | 2021-04-08 | 12:00 | 0.14 | 1.51 | 1.2 | 0.69 | 0.35 | 0.08 | 0.03 | 9.03 | 1.9 | 47.73 | 18.66 | 4.7831
MAINSTEM | 2021-04-09 | 12:00 | 0.15 | 1.61 | 1.32 | 0.75 | 0.38 | 0.11 | 0.04 | 9.33 | 1.76 | 7.91 | 17.5 | 5.6868
MAINSTEM | 2021-04-10 | 12:00 | 0.12 | 1.39 | 1.07 | 0.62 | 0.38 | 0.11 | 0.04 | 9.21 | 1.45 | 0.84 | 18.1 | 5.056
MAINSTEM | 2021-04-11 | 12:00 | 0.11 | 1.29 | 0.96 | 0.57 | 0.37 | 0.1 | 0.04 | 9.14 | 1.36 | 0.69 | 18.45 | 4.6833
MAINSTEM | 2021-04-12 | 12:00 | 0.1 | 1.19 | 0.85 | 0.52 | 0.37 | 0.09 | 0.04 | 9.13 | 1.27 | 0.65 | 18.46 | 4.4804
MAINSTEM | 2021-04-13 | 12:00 | 0.09 | 1.11 | 0.76 | 0.47 | 0.36 | 0.09 | 0.04 | 9.09 | 1.19 | 0.62 | 18.62 | 4.3506
MAINSTEM | 2021-04-14 | 12:00 | 0.09 | 1.05 | 0.69 | 0.44 | 0.36 | 0.09 | 0.03 | 9.06 | 1.14 | 0.6 | 18.75 | 4.2655
MAINSTEM | 2021-04-15 | 12:00 | 0.08 | 1 | 0.64 | 0.41 | 0.35 | 0.08 | 0.03 | 8.99 | 1.1 | 0.59 | 19.06 | 4.2119
MAINSTEM | 2021-04-16 | 12:00 | 0.08 | 0.96 | 0.6 | 0.39 | 0.35 | 0.08 | 0.03 | 8.9 | 1.07 | 0.58 | 19.5 | 4.1745
MAINSTEM | 2021-04-17 | 12:00 | 0.07 | 0.94 | 0.58 | 0.38 | 0.35 | 0.08 | 0.03 | 8.75 | 1.05 | 0.58 | 20.29 | 4.1454
MAINSTEM | 2021-04-18 | 12:00 | 0.07 | 0.93 | 0.57 | 0.38 | 0.35 | 0.08 | 0.03 | 8.74 | 1.04 | 0.57 | 20.3 | 4.1224
MAINSTEM | 2021-04-19 | 12:00 | 0.07 | 0.92 | 0.56 | 0.37 | 0.35 | 0.07 | 0.03 | 8.82 | 1.04 | 0.57 | 19.9 | 4.1033
MAINSTEM | 2021-04-20 | 12:00 | 0.15 | 1.62 | 1.32 | 0.75 | 0.36 | 0.08 | 0.03 | 8.78 | 2.07 | 45.97 | 19.89 | 4.2705
MAINSTEM | 2021-04-21 | 12:00 | 0.13 | 1.47 | 1.16 | 0.67 | 0.36 | 0.08 | 0.03 | 8.81 | 1.76 | 27.85 | 20.03 | 4.4649
MAINSTEM | 2021-04-22 | 12:00 | 0.08 | 1.03 | 0.68 | 0.43 | 0.35 | 0.08 | 0.03 | 8.65 | 1.1 | 2.73 | 20.99 | 4.3277
MAINSTEM | 2021-04-23 | 12:00 | 0.08 | 0.97 | 0.61 | 0.4 | 0.35 | 0.08 | 0.03 | 8.72 | 1.04 | 0.82 | 20.49 | 4.2625
MAINSTEM | 2021-04-24 | 12:00 | 0.07 | 0.95 | 0.58 | 0.39 | 0.35 | 0.08 | 0.03 | 8.62 | 1.03 | 0.62 | 20.94 | 4.214
MAINSTEM | 2021-04-25 | 12:00 | 0.17 | 1.76 | 1.48 | 0.83 | 0.36 | 0.09 | 0.03 | 8.61 | 2.26 | 31.91 | 20.95 | 4.3694
MAINSTEM | 2021-04-26 | 12:00 | 0.09 | 1.11 | 0.76 | 0.47 | 0.35 | 0.08 | 0.03 | 8.82 | 1.26 | 8.19 | 19.96 | 4.3082
MAINSTEM | 2021-04-27 | 12:00 | 0.09 | 1.13 | 0.78 | 0.48 | 0.35 | 0.08 | 0.03 | 8.76 | 1.29 | 4.58 | 20.25 | 4.28
MAINSTEM | 2021-04-28 | 12:00 | 0.09 | 1.07 | 0.72 | 0.45 | 0.34 | 0.07 | 0.03 | 8.75 | 1.23 | 4.5 | 20.29 | 4.2484
MAINSTEM | 2021-04-29 | 12:00 | 0.07 | 0.94 | 0.57 | 0.38 | 0.34 | 0.07 | 0.03 | 8.49 | 1.03 | 1.09 | 21.74 | 4.2006
MAINSTEM | 2021-04-30 | 12:00 | 0.15 | 1.57 | 1.27 | 0.72 | 0.35 | 0.08 | 0.03 | 8.5 | 1.99 | 31.25 | 21.42 | 4.438
MAINSTEM | 2021-05-01 | 12:00 | 0.13 | 1.41 | 1.09 | 0.64 | 0.35 | 0.08 | 0.03 | 8.43 | 1.68 | 21.64 | 22.17 | 4.8699
MAINSTEM | 2021-05-02 | 12:00 | 0.08 | 0.98 | 0.62 | 0.4 | 0.35 | 0.08 | 0.03 | 8.35 | 1.04 | 1.44 | 22.69 | 4.6114
MAINSTEM | 2021-05-03 | 12:00 | 0.07 | 0.94 | 0.58 | 0.38 | 0.35 | 0.08 | 0.03 | 8.28 | 1.01 | 0.7 | 23.03 | 4.4909
MAINSTEM | 2021-05-04 | 12:00 | 0.16 | 1.67 | 1.38 | 0.77 | 0.36 | 0.09 | 0.03 | 8.39 | 2.08 | 14.26 | 22.22 | 5.077
MAINSTEM | 2021-05-05 | 12:00 | 0.1 | 1.19 | 0.85 | 0.51 | 0.35 | 0.08 | 0.03 | 8.34 | 1.24 | 2.69 | 22.77 | 4.7834
MAINSTEM | 2021-05-06 | 12:00 | 0.09 | 1.05 | 0.7 | 0.44 | 0.35 | 0.08 | 0.03 | 8.21 | 1.08 | 0.76 | 23.5 | 4.5722
MAINSTEM | 2021-05-07 | 12:00 | 0.08 | 1 | 0.64 | 0.41 | 0.35 | 0.08 | 0.03 | 8.21 | 1.05 | 0.66 | 23.45 | 4.4533
MAINSTEM | 2021-05-08 | 12:00 | 0.08 | 1.01 | 0.65 | 0.42 | 0.35 | 0.08 | 0.03 | 8.11 | 1.1 | 0.89 | 23.95 | 4.3731
MAINSTEM | 2021-05-09 | 12:00 | 0.08 | 0.98 | 0.62 | 0.4 | 0.34 | 0.07 | 0.03 | 8.41 | 1.08 | 0.99 | 22.23 | 4.3238
MAINSTEM | 2021-05-10 | 12:00 | 0.07 | 0.93 | 0.57 | 0.38 | 0.34 | 0.07 | 0.03 | 8.18 | 1.02 | 0.64 | 23.48 | 4.27
MAINSTEM | 2021-05-11 | 12:00 | 0.07 | 0.92 | 0.56 | 0.37 | 0.34 | 0.07 | 0.03 | 8.24 | 1.02 | 0.6 | 23.12 | 4.2249
MAINSTEM | 2021-05-12 | 12:00 | 0.07 | 0.92 | 0.55 | 0.37 | 0.34 | 0.07 | 0.03 | 8.07 | 1.02 | 0.59 | 24.07 | 4.19
MAINSTEM | 2021-05-13 | 12:00 | 0.07 | 0.92 | 0.55 | 0.37 | 0.34 | 0.07 | 0.03 | 7.94 | 1.03 | 0.59 | 24.73 | 4.1642
MAINSTEM | 2021-05-14 | 12:00 | 0.07 | 0.92 | 0.55 | 0.37 | 0.34 | 0.07 | 0.03 | 7.94 | 1.04 | 0.58 | 24.68 | 4.1426
MAINSTEM | 2021-05-15 | 12:00 | 0.07 | 0.92 | 0.55 | 0.37 | 0.34 | 0.07 | 0.03 | 7.94 | 1.04 | 0.58 | 24.76 | 4.1252
MAINSTEM | 2021-05-16 | 12:00 | 0.11 | 1.22 | 0.88 | 0.53 | 0.34 | 0.07 | 0.03 | 7.85 | 1.5 | 6.77 | 25.16 | 4.1309
MAINSTEM | 2021-05-17 | 12:00 | 0.11 | 1.28 | 0.95 | 0.56 | 0.34 | 0.07 | 0.03 | 7.84 | 1.61 | 8.29 | 25.3 | 4.1291
MAINSTEM | 2021-05-18 | 12:00 | 0.1 | 1.2 | 0.86 | 0.52 | 0.34 | 0.07 | 0.03 | 7.8 | 1.48 | 5.41 | 25.48 | 4.1183
MAINSTEM | 2021-05-19 | 12:00 | 0.13 | 1.44 | 1.13 | 0.65 | 0.34 | 0.07 | 0.03 | 7.73 | 1.86 | 9.84 | 25.89 | 4.1294
MAINSTEM | 2021-05-20 | 12:00 | 0.09 | 1.12 | 0.78 | 0.48 | 0.34 | 0.07 | 0.03 | 7.7 | 1.38 | 2.68 | 26.12 | 4.1025
MAINSTEM | 2021-05-21 | 12:00 | 0.08 | 0.96 | 0.59 | 0.39 | 0.33 | 0.06 | 0.03 | 7.59 | 1.12 | 1 | 26.66 | 4.0863
MAINSTEM | 2021-05-22 | 12:00 | 0.07 | 0.93 | 0.56 | 0.37 | 0.33 | 0.06 | 0.03 | 7.48 | 1.07 | 0.66 | 27.11 | 4.0765
MAINSTEM | 2021-05-23 | 12:00 | 0.07 | 0.92 | 0.56 | 0.37 | 0.33 | 0.06 | 0.03 | 7.59 | 1.07 | 0.59 | 26.82 | 4.0684
MAINSTEM | 2021-05-24 | 12:00 | 0.07 | 0.92 | 0.55 | 0.37 | 0.33 | 0.06 | 0.03 | 7.6 | 1.06 | 0.58 | 26.65 | 4.0616
MAINSTEM | 2021-05-25 | 12:00 | 0.07 | 0.92 | 0.55 | 0.37 | 0.33 | 0.06 | 0.03 | 7.77 | 1.06 | 0.58 | 25.71 | 4.0558
MAINSTEM | 2021-05-26 | 12:00 | 0.07 | 0.92 | 0.55 | 0.37 | 0.33 | 0.06 | 0.03 | 7.61 | 1.05 | 0.57 | 26.61 | 4.0507
MAINSTEM | 2021-05-27 | 12:00 | 0.07 | 0.92 | 0.55 | 0.37 | 0.33 | 0.06 | 0.03 | 7.46 | 1.05 | 0.58 | 27.47 | 4.0458
MAINSTEM | 2021-05-28 | 12:00 | 0.11 | 1.27 | 0.94 | 0.56 | 0.34 | 0.07 | 0.03 | 7.35 | 1.58 | 2.84 | 27.8 | 4.0481
MAINSTEM | 2021-05-29 | 12:00 | 0.18 | 1.89 | 1.63 | 0.9 | 0.35 | 0.08 | 0.03 | 7.48 | 2.52 | 104.31 | 27.15 | 4.2291
MAINSTEM | 2021-05-30 | 12:00 | 0.15 | 1.64 | 1.34 | 0.76 | 0.35 | 0.08 | 0.03 | 7.57 | 2.14 | 62.93 | 27.03 | 4.2178
MAINSTEM | 2021-05-31 | 12:00 | 0.17 | 1.81 | 1.53 | 0.85 | 0.36 | 0.09 | 0.03 | 7.46 | 2.37 | 46.73 | 27.28 | 4.5152
MAINSTEM | 2021-06-01 | 12:00 | 0.17 | 1.79 | 1.51 | 0.84 | 0.36 | 0.09 | 0.04 | 7.67 | 2.29 | 8.28 | 26.53 | 5.0821
MAINSTEM | 2021-06-02 | 12:00 | 0.13 | 1.44 | 1.12 | 0.65 | 0.36 | 0.09 | 0.03 | 7.57 | 1.61 | 1.69 | 27.48 | 4.9492
MAINSTEM | 2021-06-03 | 12:00 | 0.11 | 1.24 | 0.9 | 0.54 | 0.35 | 0.08 | 0.03 | 7.55 | 1.36 | 1.01 | 27.57 | 4.6831
MAINSTEM | 2021-06-04 | 12:00 | 0.09 | 1.07 | 0.72 | 0.45 | 0.35 | 0.08 | 0.03 | 7.57 | 1.15 | 0.81 | 27.4 | 4.5231
MAINSTEM | 2021-06-05 | 12:00 | 0.15 | 1.65 | 1.36 | 0.76 | 0.36 | 0.09 | 0.04 | 7.54 | 2.05 | 9.36 | 27.27 | 5.1884
MAINSTEM | 2021-06-06 | 12:00 | 0.16 | 1.68 | 1.39 | 0.78 | 0.38 | 0.11 | 0.04 | 7.77 | 1.94 | 3.31 | 26.12 | 6.0602
MAINSTEM | 2021-06-07 | 12:00 | 0.12 | 1.33 | 1 | 0.59 | 0.37 | 0.1 | 0.04 | 7.72 | 1.44 | 1.09 | 26.54 | 5.4847
MAINSTEM | 2021-06-08 | 12:00 | 0.1 | 1.2 | 0.86 | 0.52 | 0.36 | 0.09 | 0.04 | 7.59 | 1.29 | 0.78 | 27.43 | 5.0954
MAINSTEM | 2021-06-09 | 12:00 | 0.09 | 1.11 | 0.76 | 0.47 | 0.36 | 0.09 | 0.03 | 7.59 | 1.2 | 0.73 | 27.41 | 4.8197
MAINSTEM | 2021-06-10 | 12:00 | 0.09 | 1.04 | 0.69 | 0.44 | 0.35 | 0.08 | 0.03 | 7.39 | 1.13 | 0.7 | 28.65 | 4.6351
MAINSTEM | 2021-06-11 | 12:00 | 0.08 | 0.99 | 0.63 | 0.41 | 0.35 | 0.08 | 0.03 | 7.28 | 1.08 | 0.67 | 29.16 | 4.5059
MAINSTEM | 2021-06-12 | 12:00 | 0.08 | 0.96 | 0.6 | 0.39 | 0.35 | 0.08 | 0.03 | 7.18 | 1.06 | 0.65 | 29.32 | 4.4089
MAINSTEM | 2021-06-13 | 12:00 | 0.07 | 0.95 | 0.58 | 0.38 | 0.35 | 0.08 | 0.03 | 7.2 | 1.05 | 0.64 | 29.16 | 4.3382
MAINSTEM | 2021-06-14 | 12:00 | 0.1 | 1.14 | 0.79 | 0.49 | 0.35 | 0.08 | 0.03 | 7.15 | 1.35 | 1.72 | 29.43 | 4.312
MAINSTEM | 2021-06-15 | 12:00 | 0.08 | 1.03 | 0.67 | 0.43 | 0.34 | 0.07 | 0.03 | 7.14 | 1.19 | 1.65 | 29.38 | 4.2669
MAINSTEM | 2021-06-16 | 12:00 | 0.07 | 0.93 | 0.57 | 0.38 | 0.34 | 0.07 | 0.03 | 7.04 | 1.06 | 0.73 | 29.7 | 4.2207
MAINSTEM | 2021-06-17 | 12:00 | 0.07 | 0.92 | 0.56 | 0.37 | 0.34 | 0.07 | 0.03 | 7.02 | 1.05 | 0.62 | 29.83 | 4.1916
MAINSTEM | 2021-06-18 | 12:00 | 0.14 | 1.52 | 1.21 | 0.69 | 0.35 | 0.08 | 0.03 | 7.14 | 1.93 | 70.32 | 29.05 | 4.4071
MAINSTEM | 2021-06-19 | 12:00 | 0.15 | 1.59 | 1.29 | 0.73 | 0.35 | 0.08 | 0.03 | 7.21 | 2 | 23.1 | 28.95 | 4.592
MAINSTEM | 2021-06-20 | 12:00 | 0.17 | 1.77 | 1.49 | 0.83 | 0.36 | 0.09 | 0.04 | 7.32 | 2.21 | 4.49 | 28.6 | 4.9718
MAINSTEM | 2021-06-21 | 12:00 | 0.13 | 1.44 | 1.13 | 0.65 | 0.36 | 0.09 | 0.03 | 7.54 | 1.68 | 2.31 | 27.67 | 5.2435
MAINSTEM | 2021-06-22 | 12:00 | 0.09 | 1.11 | 0.76 | 0.47 | 0.35 | 0.08 | 0.03 | 7.43 | 1.19 | 1.08 | 28.45 | 4.8832
MAINSTEM | 2021-06-23 | 12:00 | 0.08 | 1.01 | 0.65 | 0.42 | 0.35 | 0.08 | 0.03 | 7.35 | 1.07 | 0.83 | 28.97 | 4.6856
MAINSTEM | 2021-06-24 | 12:00 | 0.08 | 0.96 | 0.6 | 0.39 | 0.35 | 0.08 | 0.03 | 7.15 | 1.03 | 0.69 | 29.88 | 4.5495
MAINSTEM | 2021-06-25 | 12:00 | 0.13 | 1.45 | 1.14 | 0.66 | 0.35 | 0.08 | 0.03 | 7.37 | 1.77 | 10.46 | 28.37 | 5.3032
MAINSTEM | 2021-06-26 | 12:00 | 0.12 | 1.38 | 1.06 | 0.62 | 0.36 | 0.09 | 0.04 | 7.43 | 1.53 | 3.24 | 28.49 | 5.2531
MAINSTEM | 2021-06-27 | 12:00 | 0.1 | 1.14 | 0.79 | 0.49 | 0.36 | 0.09 | 0.03 | 7.34 | 1.21 | 0.8 | 29.06 | 4.94
MAINSTEM | 2021-06-28 | 12:00 | 0.09 | 1.06 | 0.7 | 0.44 | 0.35 | 0.08 | 0.03 | 7.31 | 1.13 | 0.72 | 29.22 | 4.7381
MAINSTEM | 2021-06-29 | 12:00 | 0.08 | 1 | 0.64 | 0.42 | 0.35 | 0.08 | 0.03 | 7.24 | 1.08 | 0.69 | 29.63 | 4.5911
MAINSTEM | 2021-06-30 | 12:00 | 0.08 | 0.99 | 0.63 | 0.41 | 0.35 | 0.08 | 0.03 | 7.24 | 1.09 | 0.68 | 29.37 | 4.4918
MAINSTEM | 2021-07-01 | 12:00 | 0.15 | 1.62 | 1.32 | 0.75 | 0.35 | 0.08 | 0.03 | 7.26 | 2.05 | 17.53 | 29.06 | 4.7167
MAINSTEM | 2021-07-02 | 12:00 | 0.11 | 1.24 | 0.91 | 0.54 | 0.35 | 0.08 | 0.03 | 7.46 | 1.46 | 8.73 | 28.1 | 4.6735
MAINSTEM | 2021-07-03 | 12:00 | 0.08 | 1.02 | 0.66 | 0.42 | 0.34 | 0.07 | 0.03 | 7.59 | 1.13 | 1.73 | 27.28 | 4.522
MAINSTEM | 2021-07-04 | 12:00 | 0.08 | 0.96 | 0.6 | 0.39 | 0.34 | 0.07 | 0.03 | 7.45 | 1.06 | 0.75 | 28.04 | 4.4229
MAINSTEM | 2021-07-05 | 12:00 | 0.13 | 1.44 | 1.13 | 0.65 | 0.35 | 0.08 | 0.03 | 7.39 | 1.79 | 18.14 | 28.32 | 4.4916
MAINSTEM | 2021-07-06 | 12:00 | 0.15 | 1.61 | 1.31 | 0.74 | 0.35 | 0.08 | 0.03 | 7.38 | 2.02 | 9.51 | 28.38 | 4.8068
MAINSTEM | 2021-07-07 | 12:00 | 0.11 | 1.27 | 0.94 | 0.56 | 0.36 | 0.09 | 0.03 | 7.32 | 1.41 | 2.43 | 29.09 | 4.6715
MAINSTEM | 2021-07-08 | 12:00 | 0.09 | 1.08 | 0.73 | 0.46 | 0.35 | 0.08 | 0.03 | 7.14 | 1.16 | 0.75 | 29.9 | 4.4794
MAINSTEM | 2021-07-09 | 12:00 | 0.08 | 1.02 | 0.67 | 0.43 | 0.35 | 0.08 | 0.03 | 7.16 | 1.11 | 0.65 | 29.57 | 4.3748
MAINSTEM | 2021-07-10 | 12:00 | 0.12 | 1.39 | 1.07 | 0.62 | 0.35 | 0.08 | 0.03 | 7.16 | 1.7 | 14.17 | 29.62 | 4.4117
MAINSTEM | 2021-07-11 | 12:00 | 0.1 | 1.14 | 0.79 | 0.49 | 0.34 | 0.07 | 0.03 | 7.14 | 1.33 | 8.89 | 29.63 | 4.3398
MAINSTEM | 2021-07-12 | 12:00 | 0.1 | 1.21 | 0.87 | 0.53 | 0.34 | 0.07 | 0.03 | 7.1 | 1.45 | 3.46 | 29.86 | 4.2958
MAINSTEM | 2021-07-13 | 12:00 | 0.14 | 1.5 | 1.2 | 0.69 | 0.35 | 0.08 | 0.03 | 7.13 | 1.9 | 22.21 | 29.42 | 4.4725
MAINSTEM | 2021-07-14 | 12:00 | 0.11 | 1.3 | 0.97 | 0.57 | 0.35 | 0.08 | 0.03 | 7.13 | 1.53 | 11.76 | 29.91 | 4.4252
MAINSTEM | 2021-07-15 | 12:00 | 0.11 | 1.22 | 0.88 | 0.53 | 0.35 | 0.08 | 0.03 | 7.05 | 1.42 | 3.17 | 30.04 | 4.3507
MAINSTEM | 2021-07-16 | 12:00 | 0.1 | 1.19 | 0.85 | 0.52 | 0.34 | 0.07 | 0.03 | 7.16 | 1.41 | 3.23 | 29.52 | 4.316
MAINSTEM | 2021-07-17 | 12:00 | 0.14 | 1.55 | 1.25 | 0.71 | 0.35 | 0.08 | 0.03 | 7.21 | 1.96 | 16.12 | 29.03 | 4.4836
MAINSTEM | 2021-07-18 | 12:00 | 0.12 | 1.36 | 1.03 | 0.61 | 0.35 | 0.08 | 0.03 | 7.13 | 1.62 | 10.63 | 29.94 | 4.4794
MAINSTEM | 2021-07-19 | 12:00 | 0.16 | 1.7 | 1.41 | 0.79 | 0.36 | 0.09 | 0.04 | 7.35 | 2.13 | 6.72 | 28.46 | 5.2433
MAINSTEM | 2021-07-20 | 12:00 | 0.15 | 1.64 | 1.35 | 0.76 | 0.37 | 0.1 | 0.04 | 7.36 | 1.93 | 2.96 | 28.67 | 5.3416
MAINSTEM | 2021-07-21 | 12:00 | 0.12 | 1.38 | 1.06 | 0.62 | 0.37 | 0.1 | 0.04 | 7.36 | 1.47 | 1.21 | 28.91 | 5.2482
MAINSTEM | 2021-07-22 | 12:00 | 0.1 | 1.21 | 0.88 | 0.53 | 0.36 | 0.09 | 0.04 | 7.26 | 1.28 | 0.75 | 29.55 | 4.9102
MAINSTEM | 2021-07-23 | 12:00 | 0.09 | 1.12 | 0.77 | 0.48 | 0.36 | 0.08 | 0.03 | 7.22 | 1.19 | 0.71 | 29.8 | 4.6854
MAINSTEM | 2021-07-24 | 12:00 | 0.09 | 1.05 | 0.7 | 0.44 | 0.35 | 0.08 | 0.03 | 7.29 | 1.13 | 0.67 | 29.22 | 4.5327
MAINSTEM | 2021-07-25 | 12:00 | 0.13 | 1.39 | 1.08 | 0.63 | 0.35 | 0.08 | 0.03 | 7.14 | 1.69 | 8.91 | 29.99 | 4.5368
MAINSTEM | 2021-07-26 | 12:00 | 0.09 | 1.08 | 0.73 | 0.46 | 0.34 | 0.07 | 0.03 | 7.02 | 1.23 | 4.49 | 30.45 | 4.419
MAINSTEM | 2021-07-27 | 12:00 | 0.08 | 0.95 | 0.59 | 0.39 | 0.34 | 0.07 | 0.03 | 7.01 | 1.05 | 0.94 | 30.28 | 4.3309
MAINSTEM | 2021-07-28 | 12:00 | 0.07 | 0.94 | 0.57 | 0.38 | 0.34 | 0.07 | 0.03 | 7.15 | 1.04 | 0.65 | 29.42 | 4.2756
MAINSTEM | 2021-07-29 | 12:00 | 0.07 | 0.93 | 0.56 | 0.37 | 0.34 | 0.07 | 0.03 | 7.07 | 1.04 | 0.61 | 29.77 | 4.2354
MAINSTEM | 2021-07-30 | 12:00 | 0.08 | 0.98 | 0.62 | 0.4 | 0.34 | 0.07 | 0.03 | 6.91 | 1.12 | 0.7 | 30.47 | 4.2042
MAINSTEM | 2021-07-31 | 12:00 | 0.12 | 1.32 | 0.99 | 0.59 | 0.35 | 0.08 | 0.03 | 7.02 | 1.64 | 24.04 | 29.69 | 4.6206
MAINSTEM | 2021-08-01 | 12:00 | 0.18 | 1.91 | 1.64 | 0.91 | 0.37 | 0.1 | 0.04 | 7.37 | 2.36 | 18.82 | 28.59 | 5.0799
MAINSTEM | 2021-08-02 | 12:00 | 0.12 | 1.35 | 1.02 | 0.6 | 0.36 | 0.09 | 0.04 | 7.25 | 1.46 | 2.39 | 29.56 | 4.7858
MAINSTEM | 2021-08-03 | 12:00 | 0.1 | 1.14 | 0.8 | 0.49 | 0.36 | 0.09 | 0.03 | 7.23 | 1.2 | 0.74 | 29.69 | 4.5871
MAINSTEM | 2021-08-04 | 12:00 | 0.15 | 1.6 | 1.31 | 0.74 | 0.37 | 0.1 | 0.04 | 7.45 | 1.91 | 18.52 | 27.89 | 6.2275
MAINSTEM | 2021-08-05 | 12:00 | 0.14 | 1.56 | 1.26 | 0.71 | 0.39 | 0.12 | 0.04 | 7.75 | 1.67 | 2.31 | 26.32 | 7.3319
MAINSTEM | 2021-08-06 | 12:00 | 0.15 | 1.6 | 1.3 | 0.74 | 0.38 | 0.11 | 0.04 | 7.73 | 1.8 | 3.34 | 26.33 | 7.1043
MAINSTEM | 2021-08-07 | 12:00 | 0.14 | 1.55 | 1.25 | 0.71 | 0.38 | 0.11 | 0.04 | 7.8 | 1.73 | 2.03 | 25.94 | 7.6745
MAINSTEM | 2021-08-08 | 12:00 | 0.12 | 1.36 | 1.03 | 0.61 | 0.38 | 0.11 | 0.04 | 7.78 | 1.45 | 1.16 | 26.22 | 7.3247
MAINSTEM | 2021-08-09 | 12:00 | 0.11 | 1.24 | 0.91 | 0.54 | 0.37 | 0.1 | 0.04 | 7.67 | 1.32 | 0.95 | 26.99 | 6.2667
MAINSTEM | 2021-08-10 | 12:00 | 0.11 | 1.24 | 0.91 | 0.55 | 0.36 | 0.09 | 0.04 | 7.63 | 1.37 | 4.28 | 27.15 | 5.7581
MAINSTEM | 2021-08-11 | 12:00 | 0.1 | 1.19 | 0.85 | 0.52 | 0.36 | 0.09 | 0.03 | 7.67 | 1.29 | 4.57 | 26.95 | 5.5465
MAINSTEM | 2021-08-12 | 12:00 | 0.14 | 1.55 | 1.24 | 0.71 | 0.36 | 0.09 | 0.04 | 7.64 | 1.85 | 2.32 | 26.91 | 6.3194
MAINSTEM | 2021-08-13 | 12:00 | 0.12 | 1.34 | 1.02 | 0.6 | 0.37 | 0.1 | 0.04 | 7.73 | 1.48 | 1.14 | 26.55 | 6.652
MAINSTEM | 2021-08-14 | 12:00 | 0.12 | 1.31 | 0.99 | 0.58 | 0.37 | 0.09 | 0.04 | 7.66 | 1.48 | 2.81 | 26.97 | 6.0526
MAINSTEM | 2021-08-15 | 12:00 | 0.09 | 1.13 | 0.78 | 0.48 | 0.36 | 0.09 | 0.03 | 7.59 | 1.23 | 1.15 | 27.48 | 5.6194
MAINSTEM | 2021-08-16 | 12:00 | 0.09 | 1.07 | 0.72 | 0.45 | 0.35 | 0.08 | 0.03 | 7.55 | 1.17 | 1.09 | 27.72 | 5.2311
MAINSTEM | 2021-08-17 | 12:00 | 0.08 | 0.99 | 0.63 | 0.41 | 0.35 | 0.08 | 0.03 | 7.47 | 1.06 | 0.77 | 28.27 | 4.9378
MAINSTEM | 2021-08-18 | 12:00 | 0.13 | 1.45 | 1.13 | 0.66 | 0.36 | 0.09 | 0.03 | 7.48 | 1.76 | 8.51 | 27.86 | 5.2587
MAINSTEM | 2021-08-19 | 12:00 | 0.11 | 1.27 | 0.94 | 0.56 | 0.36 | 0.09 | 0.03 | 7.56 | 1.42 | 2.95 | 27.63 | 5.3054
MAINSTEM | 2021-08-20 | 12:00 | 0.09 | 1.07 | 0.71 | 0.45 | 0.35 | 0.08 | 0.03 | 7.45 | 1.13 | 1.05 | 28.33 | 4.96
MAINSTEM | 2021-08-21 | 12:00 | 0.11 | 1.22 | 0.88 | 0.53 | 0.35 | 0.08 | 0.03 | 7.45 | 1.4 | 4.53 | 28.2 | 4.834
MAINSTEM | 2021-08-22 | 12:00 | 0.12 | 1.37 | 1.05 | 0.61 | 0.35 | 0.08 | 0.03 | 7.5 | 1.63 | 4.24 | 27.77 | 5.2592
MAINSTEM | 2021-08-23 | 12:00 | 0.15 | 1.59 | 1.29 | 0.73 | 0.38 | 0.11 | 0.04 | 7.62 | 1.84 | 2.25 | 27.1 | 5.9209
MAINSTEM | 2021-08-24 | 12:00 | 0.13 | 1.43 | 1.12 | 0.65 | 0.38 | 0.11 | 0.04 | 7.72 | 1.57 | 1.51 | 26.59 | 6.0454
MAINSTEM | 2021-08-25 | 12:00 | 0.13 | 1.44 | 1.12 | 0.65 | 0.37 | 0.1 | 0.04 | 7.66 | 1.63 | 4.13 | 26.84 | 5.747
MAINSTEM | 2021-08-26 | 12:00 | 0.11 | 1.22 | 0.88 | 0.53 | 0.36 | 0.09 | 0.04 | 7.71 | 1.32 | 1.83 | 26.72 | 5.5769
MAINSTEM | 2021-08-27 | 12:00 | 0.09 | 1.09 | 0.74 | 0.46 | 0.35 | 0.08 | 0.03 | 7.59 | 1.16 | 0.81 | 27.5 | 5.1707
MAINSTEM | 2021-08-28 | 12:00 | 0.09 | 1.09 | 0.74 | 0.46 | 0.35 | 0.08 | 0.03 | 7.59 | 1.19 | 0.98 | 27.39 | 4.9146
MAINSTEM | 2021-08-29 | 12:00 | 0.08 | 1.03 | 0.68 | 0.43 | 0.35 | 0.08 | 0.03 | 7.69 | 1.13 | 1.46 | 26.75 | 4.7229
MAINSTEM | 2021-08-30 | 12:00 | 0.08 | 0.96 | 0.59 | 0.39 | 0.34 | 0.07 | 0.03 | 7.6 | 1.03 | 0.71 | 27.25 | 4.5626
MAINSTEM | 2021-08-31 | 12:00 | 0.07 | 0.94 | 0.57 | 0.38 | 0.34 | 0.07 | 0.03 | 7.6 | 1.02 | 0.66 | 27.17 | 4.449
MAINSTEM | 2021-09-01 | 12:00 | 0.07 | 0.93 | 0.56 | 0.37 | 0.34 | 0.07 | 0.03 | 7.61 | 1.01 | 0.63 | 27.03 | 4.3663
MAINSTEM | 2021-09-02 | 12:00 | 0.07 | 0.92 | 0.55 | 0.37 | 0.34 | 0.07 | 0.03 | 7.45 | 1.01 | 0.62 | 27.87 | 4.3033
MAINSTEM | 2021-09-03 | 12:00 | 0.07 | 0.92 | 0.55 | 0.37 | 0.34 | 0.07 | 0.03 | 7.46 | 1.02 | 0.6 | 27.69 | 4.2486
MAINSTEM | 2021-09-04 | 12:00 | 0.07 | 0.92 | 0.55 | 0.37 | 0.34 | 0.07 | 0.03 | 7.34 | 1.02 | 0.6 | 28.2 | 4.2051
MAINSTEM | 2021-09-05 | 12:00 | 0.07 | 0.92 | 0.55 | 0.37 | 0.34 | 0.07 | 0.03 | 7.48 | 1.03 | 0.59 | 27.35 | 4.1714
MAINSTEM | 2021-09-06 | 12:00 | 0.07 | 0.92 | 0.55 | 0.37 | 0.34 | 0.07 | 0.03 | 7.4 | 1.03 | 0.58 | 27.77 | 4.1439
MAINSTEM | 2021-09-07 | 12:00 | 0.07 | 0.92 | 0.55 | 0.37 | 0.34 | 0.07 | 0.03 | 7.58 | 1.04 | 0.58 | 26.91 | 4.1229
MAINSTEM | 2021-09-08 | 12:00 | 0.07 | 0.92 | 0.55 | 0.37 | 0.34 | 0.07 | 0.03 | 7.53 | 1.05 | 0.57 | 27.08 | 4.1057
MAINSTEM | 2021-09-09 | 12:00 | 0.07 | 0.92 | 0.55 | 0.37 | 0.34 | 0.07 | 0.03 | 7.47 | 1.05 | 0.57 | 27.31 | 4.0921
MAINSTEM | 2021-09-10 | 12:00 | 0.07 | 0.92 | 0.55 | 0.37 | 0.33 | 0.06 | 0.03 | 7.5 | 1.05 | 0.57 | 27.21 | 4.0798
MAINSTEM | 2021-09-11 | 12:00 | 0.07 | 0.92 | 0.55 | 0.37 | 0.33 | 0.06 | 0.03 | 7.55 | 1.05 | 0.57 | 26.95 | 4.0694
MAINSTEM | 2021-09-12 | 12:00 | 0.17 | 1.79 | 1.52 | 0.84 | 0.35 | 0.08 | 0.03 | 7.58 | 2.35 | 134.08 | 26.65 | 4.2979
MAINSTEM | 2021-09-13 | 12:00 | 0.13 | 1.41 | 1.09 | 0.64 | 0.35 | 0.08 | 0.03 | 7.73 | 1.75 | 50.42 | 26.2 | 4.2661
MAINSTEM | 2021-09-14 | 12:00 | 0.08 | 1.01 | 0.66 | 0.42 | 0.35 | 0.08 | 0.03 | 7.8 | 1.15 | 7.46 | 25.65 | 4.1868
MAINSTEM | 2021-09-15 | 12:00 | 0.07 | 0.95 | 0.58 | 0.39 | 0.35 | 0.08 | 0.03 | 7.91 | 1.06 | 1.62 | 24.95 | 4.1557
MAINSTEM | 2021-09-16 | 12:00 | 0.07 | 0.93 | 0.57 | 0.38 | 0.35 | 0.07 | 0.03 | 7.84 | 1.04 | 0.75 | 25.34 | 4.1344
MAINSTEM | 2021-09-17 | 12:00 | 0.07 | 0.92 | 0.56 | 0.37 | 0.34 | 0.07 | 0.03 | 7.81 | 1.04 | 0.6 | 25.53 | 4.1162
MAINSTEM | 2021-09-18 | 12:00 | 0.07 | 0.92 | 0.55 | 0.37 | 0.34 | 0.07 | 0.03 | 7.88 | 1.04 | 0.58 | 25.08 | 4.1013
MAINSTEM | 2021-09-19 | 12:00 | 0.07 | 0.92 | 0.55 | 0.37 | 0.34 | 0.07 | 0.03 | 7.89 | 1.04 | 0.57 | 25.03 | 4.0895
MAINSTEM | 2021-09-20 | 12:00 | 0.07 | 0.92 | 0.55 | 0.37 | 0.34 | 0.07 | 0.03 | 7.88 | 1.04 | 0.57 | 25.1 | 4.0788
MAINSTEM | 2021-09-21 | 12:00 | 0.07 | 0.92 | 0.55 | 0.37 | 0.34 | 0.07 | 0.03 | 7.97 | 1.04 | 0.57 | 24.56 | 4.0693
MAINSTEM | 2021-09-22 | 12:00 | 0.07 | 0.92 | 0.55 | 0.37 | 0.34 | 0.07 | 0.03 | 8.1 | 1.04 | 0.57 | 23.8 | 4.0611
MAINSTEM | 2021-09-23 | 12:00 | 0.07 | 0.92 | 0.55 | 0.37 | 0.34 | 0.07 | 0.03 | 8.09 | 1.04 | 0.57 | 23.85 | 4.0542
MAINSTEM | 2021-09-24 | 12:00 | 0.07 | 0.92 | 0.55 | 0.37 | 0.34 | 0.07 | 0.03 | 8.03 | 1.04 | 0.57 | 24.16 | 4.048
MAINSTEM | 2021-09-25 | 12:00 | 0.09 | 1.11 | 0.76 | 0.47 | 0.34 | 0.07 | 0.03 | 8.01 | 1.33 | 1.54 | 24.27 | 4.0473
MAINSTEM | 2021-09-26 | 12:00 | 0.23 | 2.32 | 2.1 | 1.13 | 0.36 | 0.09 | 0.04 | 8.04 | 3.15 | 59.03 | 23.82 | 4.2478
MAINSTEM | 2021-09-27 | 12:00 | 0.22 | 2.19 | 1.95 | 1.06 | 0.36 | 0.09 | 0.04 | 8.26 | 2.94 | 54.41 | 22.86 | 4.579
MAINSTEM | 2021-09-28 | 12:00 | 0.09 | 1.08 | 0.73 | 0.46 | 0.35 | 0.08 | 0.03 | 8.38 | 1.24 | 8.16 | 22.42 | 4.3802
MAINSTEM | 2021-09-29 | 12:00 | 0.07 | 0.94 | 0.57 | 0.38 | 0.35 | 0.08 | 0.03 | 8.39 | 1.03 | 1.25 | 22.33 | 4.3079
MAINSTEM | 2021-09-30 | 12:00 | 0.07 | 0.92 | 0.55 | 0.37 | 0.35 | 0.08 | 0.03 | 8.47 | 1.01 | 0.67 | 21.82 | 4.258
MAINSTEM | 2021-10-01 | 12:00 | 0.07 | 0.91 | 0.55 | 0.37 | 0.35 | 0.08 | 0.03 | 8.44 | 1.01 | 0.6 | 21.96 | 4.2221
MAINSTEM | 2021-10-02 | 12:00 | 0.07 | 0.91 | 0.54 | 0.37 | 0.35 | 0.08 | 0.03 | 8.48 | 1.01 | 0.58 | 21.7 | 4.1904
MAINSTEM | 2021-10-03 | 12:00 | 0.07 | 0.91 | 0.54 | 0.37 | 0.35 | 0.08 | 0.03 | 8.66 | 1.01 | 0.58 | 20.73 | 4.1652
MAINSTEM | 2021-10-04 | 12:00 | 0.07 | 0.91 | 0.54 | 0.36 | 0.35 | 0.08 | 0.03 | 8.95 | 1.01 | 0.57 | 19.21 | 4.1468
MAINSTEM | 2021-10-05 | 12:00 | 0.07 | 0.91 | 0.54 | 0.36 | 0.35 | 0.08 | 0.03 | 8.99 | 1.01 | 0.56 | 18.98 | 4.1304
MAINSTEM | 2021-10-06 | 12:00 | 0.07 | 0.91 | 0.54 | 0.36 | 0.35 | 0.07 | 0.03 | 8.92 | 1.01 | 0.56 | 19.32 | 4.1153
MAINSTEM | 2021-10-07 | 12:00 | 0.07 | 0.91 | 0.54 | 0.36 | 0.35 | 0.07 | 0.03 | 8.82 | 1.02 | 0.56 | 19.8 | 4.1019
MAINSTEM | 2021-10-08 | 12:00 | 0.07 | 0.91 | 0.54 | 0.36 | 0.34 | 0.07 | 0.03 | 8.73 | 1.02 | 0.56 | 20.35 | 4.0904
MAINSTEM | 2021-10-09 | 12:00 | 0.07 | 0.91 | 0.54 | 0.37 | 0.34 | 0.07 | 0.03 | 8.78 | 1.02 | 0.56 | 20.06 | 4.0804
MAINSTEM | 2021-10-10 | 12:00 | 0.07 | 0.91 | 0.54 | 0.37 | 0.34 | 0.07 | 0.03 | 8.74 | 1.02 | 0.56 | 20.28 | 4.0717
MAINSTEM | 2021-10-11 | 12:00 | 0.07 | 0.91 | 0.54 | 0.37 | 0.34 | 0.07 | 0.03 | 8.85 | 1.03 | 0.56 | 19.68 | 4.0641
MAINSTEM | 2021-10-12 | 12:00 | 0.07 | 0.91 | 0.54 | 0.37 | 0.34 | 0.07 | 0.03 | 8.93 | 1.02 | 0.56 | 19.3 | 4.0576
MAINSTEM | 2021-10-13 | 12:00 | 0.12 | 1.31 | 0.99 | 0.58 | 0.35 | 0.08 | 0.03 | 8.89 | 1.63 | 15.68 | 19.39 | 4.0716
MAINSTEM | 2021-10-14 | 12:00 | 0.16 | 1.69 | 1.4 | 0.78 | 0.35 | 0.08 | 0.03 | 9.11 | 2.25 | 24.82 | 18.32 | 4.0832
MAINSTEM | 2021-10-15 | 12:00 | 0.09 | 1.08 | 0.73 | 0.46 | 0.34 | 0.07 | 0.03 | 9.34 | 1.33 | 6.7 | 17.23 | 4.0562
MAINSTEM | 2021-10-16 | 12:00 | 0.07 | 0.94 | 0.57 | 0.38 | 0.34 | 0.07 | 0.03 | 9.31 | 1.08 | 1.81 | 17.42 | 4.0471
MAINSTEM | 2021-10-17 | 12:00 | 0.07 | 0.91 | 0.55 | 0.37 | 0.34 | 0.06 | 0.03 | 9.28 | 1.03 | 0.8 | 17.59 | 4.042
MAINSTEM | 2021-10-18 | 12:00 | 0.07 | 0.91 | 0.54 | 0.36 | 0.33 | 0.06 | 0.03 | 9.32 | 1.02 | 0.57 | 17.38 | 4.038
MAINSTEM | 2021-10-19 | 12:00 | 0.07 | 0.91 | 0.54 | 0.36 | 0.33 | 0.06 | 0.03 | 9.37 | 1.02 | 0.48 | 17.13 | 4.0345
MAINSTEM | 2021-10-20 | 12:00 | 0.07 | 0.91 | 0.54 | 0.36 | 0.33 | 0.06 | 0.03 | 9.41 | 1.02 | 0.44 | 16.94 | 4.0313
MAINSTEM | 2021-10-21 | 12:00 | 0.07 | 0.91 | 0.54 | 0.36 | 0.33 | 0.06 | 0.03 | 9.56 | 1.02 | 0.4 | 16.25 | 4.0286
MAINSTEM | 2021-10-22 | 12:00 | 0.07 | 0.91 | 0.54 | 0.36 | 0.33 | 0.06 | 0.03 | 9.63 | 1.02 | 0.36 | 15.94 | 4.0262
MAINSTEM | 2021-10-23 | 12:00 | 0.07 | 0.91 | 0.54 | 0.36 | 0.33 | 0.06 | 0.03 | 9.6 | 1.02 | 0.33 | 16.06 | 4.0239
MAINSTEM | 2021-10-24 | 12:00 | 0.07 | 0.91 | 0.54 | 0.36 | 0.33 | 0.06 | 0.03 | 9.56 | 1.02 | 0.3 | 16.3 | 4.0219
MAINSTEM | 2021-10-25 | 12:00 | 0.13 | 1.41 | 1.09 | 0.64 | 0.34 | 0.07 | 0.03 | 9.29 | 1.77 | 42.26 | 17.43 | 4.0463
MAINSTEM | 2021-10-26 | 12:00 | 0.24 | 2.38 | 2.16 | 1.16 | 0.36 | 0.09 | 0.04 | 9.16 | 3.34 | 68.53 | 18.09 | 4.0841
MAINSTEM | 2021-10-27 | 12:00 | 0.12 | 1.37 | 1.05 | 0.61 | 0.34 | 0.07 | 0.03 | 9.43 | 1.83 | 24.17 | 16.87 | 4.0413
MAINSTEM | 2021-10-28 | 12:00 | 0.18 | 1.86 | 1.59 | 0.88 | 0.35 | 0.08 | 0.03 | 9.48 | 2.48 | 100.63 | 16.51 | 4.1521
MAINSTEM | 2021-10-29 | 12:00 | 0.17 | 1.83 | 1.56 | 0.86 | 0.36 | 0.08 | 0.03 | 10.11 | 2.48 | 62.82 | 13.81 | 4.1329
MAINSTEM | 2021-10-30 | 12:00 | 0.09 | 1.11 | 0.76 | 0.47 | 0.34 | 0.07 | 0.03 | 10.13 | 1.37 | 15.02 | 13.78 | 4.0831
MAINSTEM | 2021-10-31 | 12:00 | 0.07 | 0.95 | 0.58 | 0.38 | 0.34 | 0.07 | 0.03 | 10.2 | 1.08 | 3.53 | 13.48 | 4.0693
MAINSTEM | 2021-11-01 | 12:00 | 0.07 | 0.91 | 0.55 | 0.37 | 0.34 | 0.07 | 0.03 | 10.14 | 1.03 | 1.14 | 13.75 | 4.0601
MAINSTEM | 2021-11-02 | 12:00 | 0.07 | 0.91 | 0.54 | 0.36 | 0.34 | 0.07 | 0.03 | 10.18 | 1.02 | 0.67 | 13.55 | 4.0544
MAINSTEM | 2021-11-03 | 12:00 | 0.11 | 1.26 | 0.93 | 0.55 | 0.35 | 0.08 | 0.03 | 10.04 | 1.55 | 4.33 | 14.08 | 4.0618
MAINSTEM | 2021-11-04 | 12:00 | 0.21 | 2.17 | 1.93 | 1.04 | 0.36 | 0.09 | 0.04 | 10.34 | 2.95 | 28.32 | 12.83 | 4.1152
MAINSTEM | 2021-11-05 | 12:00 | 0.14 | 1.51 | 1.2 | 0.69 | 0.35 | 0.08 | 0.03 | 10.91 | 2 | 21.45 | 10.67 | 4.0868
MAINSTEM | 2021-11-06 | 12:00 | 0.08 | 1.03 | 0.67 | 0.43 | 0.34 | 0.07 | 0.03 | 10.94 | 1.23 | 5.42 | 10.57 | 4.0637
MAINSTEM | 2021-11-07 | 12:00 | 0.07 | 0.93 | 0.56 | 0.37 | 0.33 | 0.06 | 0.03 | 10.88 | 1.05 | 1.52 | 10.78 | 4.0551
MAINSTEM | 2021-11-08 | 12:00 | 0.07 | 0.91 | 0.54 | 0.36 | 0.33 | 0.06 | 0.03 | 10.77 | 1.01 | 0.74 | 11.24 | 4.049
MAINSTEM | 2021-11-09 | 12:00 | 0.07 | 0.91 | 0.54 | 0.36 | 0.33 | 0.06 | 0.03 | 10.73 | 1.01 | 0.59 | 11.38 | 4.0442
MAINSTEM | 2021-11-10 | 12:00 | 0.07 | 0.91 | 0.54 | 0.36 | 0.33 | 0.06 | 0.03 | 10.74 | 1.01 | 0.56 | 11.34 | 4.0402
MAINSTEM | 2021-11-11 | 12:00 | 0.07 | 0.91 | 0.54 | 0.36 | 0.33 | 0.06 | 0.03 | 10.77 | 1.01 | 0.56 | 11.23 | 4.0368
MAINSTEM | 2021-11-12 | 12:00 | 0.07 | 0.91 | 0.54 | 0.36 | 0.33 | 0.06 | 0.03 | 10.86 | 1.01 | 0.5 | 10.9 | 4.0337
MAINSTEM | 2021-11-13 | 12:00 | 0.07 | 0.91 | 0.54 | 0.36 | 0.33 | 0.06 | 0.03 | 10.96 | 1.01 | 0.43 | 10.52 | 4.0313
MAINSTEM | 2021-11-14 | 12:00 | 0.07 | 0.91 | 0.54 | 0.36 | 0.33 | 0.06 | 0.03 | 10.9 | 1.01 | 0.41 | 10.79 | 4.0289
MAINSTEM | 2021-11-15 | 12:00 | 0.07 | 0.91 | 0.54 | 0.36 | 0.33 | 0.06 | 0.03 | 10.63 | 1.01 | 0.37 | 11.79 | 4.0263
MAINSTEM | 2021-11-16 | 12:00 | 0.23 | 2.35 | 2.13 | 1.14 | 0.37 | 0.1 | 0.04 | 10.17 | 3.01 | 42.17 | 13.43 | 5.7081
MAINSTEM | 2021-11-17 | 12:00 | 0.1 | 1.21 | 0.87 | 0.53 | 0.37 | 0.09 | 0.04 | 10.72 | 1.2 | 1.82 | 11.48 | 4.8552
MAINSTEM | 2021-11-18 | 12:00 | 0.09 | 1.08 | 0.73 | 0.45 | 0.36 | 0.09 | 0.04 | 10.9 | 1.08 | 0.71 | 10.83 | 4.6739
MAINSTEM | 2021-11-19 | 12:00 | 0.08 | 1.01 | 0.66 | 0.42 | 0.36 | 0.09 | 0.03 | 10.97 | 1.04 | 0.65 | 10.53 | 4.5404
MAINSTEM | 2021-11-20 | 12:00 | 0.08 | 0.97 | 0.61 | 0.4 | 0.35 | 0.08 | 0.03 | 10.99 | 1.02 | 0.63 | 10.48 | 4.439
MAINSTEM | 2021-11-21 | 12:00 | 0.07 | 0.95 | 0.58 | 0.39 | 0.35 | 0.08 | 0.03 | 10.95 | 1.01 | 0.62 | 10.61 | 4.3653
MAINSTEM | 2021-11-22 | 12:00 | 0.07 | 0.93 | 0.57 | 0.38 | 0.35 | 0.08 | 0.03 | 10.95 | 1 | 0.6 | 10.64 | 4.3139
MAINSTEM | 2021-11-23 | 12:00 | 0.07 | 0.92 | 0.55 | 0.37 | 0.35 | 0.08 | 0.03 | 10.99 | 1 | 0.6 | 10.49 | 4.2744
MAINSTEM | 2021-11-24 | 12:00 | 0.07 | 0.91 | 0.55 | 0.37 | 0.35 | 0.08 | 0.03 | 11.11 | 1 | 0.59 | 10 | 4.2419
MAINSTEM | 2021-11-25 | 12:00 | 0.07 | 0.91 | 0.54 | 0.37 | 0.35 | 0.08 | 0.03 | 11.05 | 1 | 0.58 | 10.24 | 4.2148
MAINSTEM | 2021-11-26 | 12:00 | 0.1 | 1.17 | 0.83 | 0.51 | 0.35 | 0.08 | 0.03 | 10.62 | 1.4 | 3.81 | 11.84 | 4.2207
MAINSTEM | 2021-11-27 | 12:00 | 0.09 | 1.12 | 0.77 | 0.48 | 0.35 | 0.08 | 0.03 | 11.75 | 1.33 | 3.52 | 7.75 | 4.2059
MAINSTEM | 2021-11-28 | 12:00 | 0.07 | 0.93 | 0.57 | 0.38 | 0.35 | 0.07 | 0.03 | 11.74 | 1.04 | 0.98 | 7.8 | 4.1726
MAINSTEM | 2021-11-29 | 12:00 | 0.11 | 1.26 | 0.92 | 0.55 | 0.35 | 0.08 | 0.03 | 11.06 | 1.53 | 6.48 | 10.13 | 4.1795
MAINSTEM | 2021-11-30 | 12:00 | 0.11 | 1.22 | 0.88 | 0.53 | 0.35 | 0.08 | 0.03 | 10.44 | 1.49 | 27.48 | 12.49 | 4.2012
MAINSTEM | 2021-12-01 | 12:00 | 0.16 | 1.7 | 1.41 | 0.79 | 0.36 | 0.09 | 0.03 | 11.98 | 2.19 | 51.06 | 6.99 | 4.3697
MAINSTEM | 2021-12-02 | 12:00 | 0.08 | 1.02 | 0.66 | 0.42 | 0.35 | 0.08 | 0.03 | 12.04 | 1.16 | 6.15 | 6.81 | 4.2372
MAINSTEM | 2021-12-03 | 12:00 | 0.07 | 0.93 | 0.57 | 0.38 | 0.34 | 0.07 | 0.03 | 11.95 | 1.03 | 1.26 | 7.13 | 4.2047
MAINSTEM | 2021-12-04 | 12:00 | 0.07 | 0.92 | 0.55 | 0.37 | 0.34 | 0.07 | 0.03 | 11.7 | 1.01 | 0.66 | 7.97 | 4.179
MAINSTEM | 2021-12-05 | 12:00 | 0.07 | 0.91 | 0.54 | 0.37 | 0.34 | 0.07 | 0.03 | 11.92 | 1 | 0.58 | 7.23 | 4.1591
MAINSTEM | 2021-12-06 | 12:00 | 0.07 | 0.91 | 0.54 | 0.36 | 0.34 | 0.07 | 0.03 | 12.52 | 1 | 0.56 | 5.32 | 4.1474
MAINSTEM | 2021-12-07 | 12:00 | 0.07 | 0.91 | 0.54 | 0.36 | 0.34 | 0.07 | 0.03 | 12.47 | 1 | 0.56 | 5.47 | 4.1354
MAINSTEM | 2021-12-08 | 12:00 | 0.07 | 0.9 | 0.54 | 0.36 | 0.34 | 0.07 | 0.03 | 12.32 | 1 | 0.55 | 5.93 | 4.1246
MAINSTEM | 2021-12-09 | 12:00 | 0.07 | 0.9 | 0.53 | 0.36 | 0.34 | 0.07 | 0.03 | 12.24 | 1 | 0.55 | 6.19 | 4.1125
MAINSTEM | 2021-12-10 | 12:00 | 0.07 | 0.9 | 0.53 | 0.36 | 0.34 | 0.07 | 0.03 | 12.08 | 1 | 0.55 | 6.71 | 4.1009
MAINSTEM | 2021-12-11 | 12:00 | 0.07 | 0.9 | 0.53 | 0.36 | 0.34 | 0.07 | 0.03 | 11.9 | 1 | 0.55 | 7.27 | 4.0904
MAINSTEM | 2021-12-12 | 12:00 | 0.18 | 1.91 | 1.65 | 0.91 | 0.36 | 0.09 | 0.03 | 11.97 | 2.53 | 42.1 | 7.03 | 4.2076
MAINSTEM | 2021-12-13 | 12:00 | 0.11 | 1.23 | 0.9 | 0.54 | 0.35 | 0.08 | 0.03 | 13.01 | 1.51 | 13.89 | 3.9 | 4.1496
MAINSTEM | 2021-12-14 | 12:00 | 0.08 | 0.97 | 0.61 | 0.4 | 0.34 | 0.07 | 0.03 | 12.73 | 1.1 | 2.84 | 4.72 | 4.1282
MAINSTEM | 2021-12-15 | 12:00 | 0.07 | 0.92 | 0.55 | 0.37 | 0.34 | 0.07 | 0.03 | 12.22 | 1.02 | 0.97 | 6.22 | 4.115
MAINSTEM | 2021-12-16 | 12:00 | 0.08 | 0.96 | 0.6 | 0.39 | 0.34 | 0.07 | 0.03 | 11.76 | 1.08 | 0.82 | 7.74 | 4.1041
MAINSTEM | 2021-12-17 | 12:00 | 0.17 | 1.8 | 1.52 | 0.85 | 0.36 | 0.08 | 0.03 | 11.43 | 2.36 | 22.8 | 8.75 | 4.1988
MAINSTEM | 2021-12-18 | 12:00 | 0.19 | 1.97 | 1.71 | 0.94 | 0.36 | 0.09 | 0.04 | 11.58 | 2.62 | 21.27 | 8.27 | 4.3887
MAINSTEM | 2021-12-19 | 12:00 | 0.09 | 1.07 | 0.72 | 0.45 | 0.35 | 0.08 | 0.03 | 12 | 1.25 | 3.52 | 6.95 | 4.2802
MAINSTEM | 2021-12-20 | 12:00 | 0.07 | 0.93 | 0.57 | 0.38 | 0.35 | 0.07 | 0.03 | 11.94 | 1.03 | 0.89 | 7.15 | 4.2417
MAINSTEM | 2021-12-21 | 12:00 | 0.07 | 0.91 | 0.55 | 0.37 | 0.34 | 0.07 | 0.03 | 11.82 | 1 | 0.61 | 7.56 | 4.2102
MAINSTEM | 2021-12-22 | 12:00 | 0.07 | 0.91 | 0.54 | 0.36 | 0.34 | 0.07 | 0.03 | 11.26 | 1 | 0.58 | 9.48 | 4.1805
MAINSTEM | 2021-12-23 | 12:00 | 0.07 | 0.91 | 0.54 | 0.36 | 0.34 | 0.07 | 0.03 | 12.04 | 1 | 0.57 | 6.8 | 4.1674
MAINSTEM | 2021-12-24 | 12:00 | 0.07 | 0.9 | 0.54 | 0.36 | 0.34 | 0.07 | 0.03 | 12.03 | 1 | 0.56 | 6.85 | 4.1535
MAINSTEM | 2021-12-25 | 12:00 | 0.12 | 1.39 | 1.07 | 0.62 | 0.35 | 0.08 | 0.03 | 11.82 | 1.72 | 11.56 | 7.52 | 4.2394
MAINSTEM | 2021-12-26 | 12:00 | 0.12 | 1.39 | 1.07 | 0.62 | 0.35 | 0.08 | 0.03 | 12.83 | 1.74 | 9.64 | 4.41 | 4.2932
MAINSTEM | 2021-12-27 | 12:00 | 0.08 | 0.96 | 0.6 | 0.39 | 0.34 | 0.07 | 0.03 | 12.49 | 1.08 | 1.6 | 5.44 | 4.2214
MAINSTEM | 2021-12-28 | 12:00 | 0.07 | 0.91 | 0.55 | 0.37 | 0.34 | 0.07 | 0.03 | 12.13 | 1.01 | 0.7 | 6.52 | 4.1955
MAINSTEM | 2021-12-29 | 12:00 | 0.07 | 0.91 | 0.54 | 0.36 | 0.34 | 0.07 | 0.03 | 12.01 | 1 | 0.58 | 6.93 | 4.1722
MAINSTEM | 2021-12-30 | 12:00 | 0.07 | 0.9 | 0.54 | 0.36 | 0.34 | 0.07 | 0.03 | 11.89 | 1 | 0.56 | 7.3 | 4.1512
MAINSTEM | 2021-12-31 | 12:00 | 0.07 | 0.9 | 0.54 | 0.36 | 0.34 | 0.07 | 0.03 | 11.51 | 1 | 0.56 | 8.64 | 4.1337
MAINSTEM | 2022-01-01 | 12:00 | 0.15 | 1.57 | 1.27 | 0.72 | 0.35 | 0.08 | 0.03 | 11.17 | 2 | 67.07 | 9.68 | 4.6168
MAINSTEM | 2022-01-02 | 12:00 | 0.14 | 1.54 | 1.24 | 0.71 | 0.36 | 0.09 | 0.04 | 11.04 | 1.89 | 22.2 | 10.25 | 5.0406
MAINSTEM | 2022-01-03 | 12:00 | 0.09 | 1.04 | 0.68 | 0.44 | 0.36 | 0.09 | 0.03 | 11.55 | 1.14 | 1.39 | 8.5 | 4.7996
MAINSTEM | 2022-01-04 | 12:00 | 0.08 | 0.97 | 0.61 | 0.4 | 0.35 | 0.08 | 0.03 | 11.48 | 1.06 | 0.69 | 8.71 | 4.6582
MAINSTEM | 2022-01-05 | 12:00 | 0.12 | 1.35 | 1.03 | 0.6 | 0.36 | 0.09 | 0.03 | 11.42 | 1.64 | 12.63 | 8.87 | 4.8523
MAINSTEM | 2022-01-06 | 12:00 | 0.12 | 1.38 | 1.06 | 0.62 | 0.36 | 0.09 | 0.04 | 11.13 | 1.65 | 2.68 | 9.94 | 5.5482
MAINSTEM | 2022-01-07 | 12:00 | 0.08 | 1.03 | 0.67 | 0.43 | 0.36 | 0.09 | 0.03 | 11.28 | 1.12 | 0.78 | 9.43 | 5.1627
MAINSTEM | 2022-01-08 | 12:00 | 0.08 | 0.98 | 0.62 | 0.4 | 0.35 | 0.08 | 0.03 | 11.36 | 1.07 | 0.73 | 9.14 | 4.9875
MAINSTEM | 2022-01-09 | 12:00 | 0.08 | 0.95 | 0.59 | 0.39 | 0.35 | 0.08 | 0.03 | 11.72 | 1.04 | 0.7 | 7.91 | 4.8629
MAINSTEM | 2022-01-10 | 12:00 | 0.1 | 1.16 | 0.82 | 0.5 | 0.35 | 0.08 | 0.03 | 11.65 | 1.35 | 6.93 | 8.12 | 4.9305
MAINSTEM | 2022-01-11 | 12:00 | 0.07 | 0.95 | 0.58 | 0.39 | 0.35 | 0.08 | 0.03 | 11.68 | 1.04 | 1.11 | 8.02 | 4.7992
MAINSTEM | 2022-01-12 | 12:00 | 0.07 | 0.93 | 0.56 | 0.37 | 0.35 | 0.08 | 0.03 | 12.07 | 1.01 | 0.69 | 6.75 | 4.6985
MAINSTEM | 2022-01-13 | 12:00 | 0.07 | 0.92 | 0.55 | 0.37 | 0.35 | 0.08 | 0.03 | 11.97 | 1 | 0.66 | 7.1 | 4.6186
MAINSTEM | 2022-01-14 | 12:00 | 0.07 | 0.91 | 0.55 | 0.37 | 0.35 | 0.07 | 0.03 | 11.57 | 0.99 | 0.64 | 8.4 | 4.5391
MAINSTEM | 2022-01-15 | 12:00 | 0.07 | 0.91 | 0.54 | 0.37 | 0.34 | 0.07 | 0.03 | 11.61 | 0.99 | 0.63 | 8.25 | 4.4646
MAINSTEM | 2022-01-16 | 12:00 | 0.07 | 0.91 | 0.54 | 0.36 | 0.34 | 0.07 | 0.03 | 11.52 | 0.99 | 0.62 | 8.57 | 4.3907
MAINSTEM | 2022-01-17 | 12:00 | 0.14 | 1.57 | 1.27 | 0.72 | 0.36 | 0.09 | 0.03 | 11.29 | 1.98 | 15.36 | 9.31 | 4.7327
MAINSTEM | 2022-01-18 | 12:00 | 0.09 | 1.04 | 0.69 | 0.44 | 0.35 | 0.08 | 0.03 | 11.05 | 1.17 | 2.73 | 10.24 | 4.6336
MAINSTEM | 2022-01-19 | 12:00 | 0.11 | 1.25 | 0.91 | 0.55 | 0.36 | 0.08 | 0.03 | 11.04 | 1.49 | 14.16 | 10.27 | 4.7897
MAINSTEM | 2022-01-20 | 12:00 | 0.08 | 0.97 | 0.61 | 0.4 | 0.35 | 0.08 | 0.03 | 11.12 | 1.07 | 1.39 | 9.97 | 4.6662
MAINSTEM | 2022-01-21 | 12:00 | 0.1 | 1.14 | 0.8 | 0.49 | 0.35 | 0.08 | 0.03 | 11.34 | 1.34 | 3.35 | 9.19 | 4.6787
MAINSTEM | 2022-01-22 | 12:00 | 0.08 | 0.96 | 0.6 | 0.39 | 0.35 | 0.08 | 0.03 | 11.7 | 1.06 | 1.24 | 7.97 | 4.6309
MAINSTEM | 2022-01-23 | 12:00 | 0.07 | 0.92 | 0.55 | 0.37 | 0.34 | 0.07 | 0.03 | 11.32 | 1 | 0.67 | 9.3 | 4.5451
MAINSTEM | 2022-01-24 | 12:00 | 0.07 | 0.91 | 0.55 | 0.37 | 0.34 | 0.07 | 0.03 | 11.29 | 0.99 | 0.63 | 9.37 | 4.4543
MAINSTEM | 2022-01-25 | 12:00 | 0.14 | 1.54 | 1.24 | 0.71 | 0.36 | 0.09 | 0.03 | 10.98 | 1.95 | 22.28 | 10.44 | 4.7684
MAINSTEM | 2022-01-26 | 12:00 | 0.09 | 1.08 | 0.73 | 0.46 | 0.36 | 0.08 | 0.03 | 11.04 | 1.24 | 4.52 | 10.3 | 4.8196
MAINSTEM | 2022-01-27 | 12:00 | 0.08 | 0.97 | 0.61 | 0.4 | 0.35 | 0.08 | 0.03 | 11.22 | 1.07 | 0.79 | 9.62 | 4.7228
MAINSTEM | 2022-01-28 | 12:00 | 0.07 | 0.94 | 0.58 | 0.38 | 0.35 | 0.08 | 0.03 | 11.19 | 1.03 | 0.66 | 9.75 | 4.5876
MAINSTEM | 2022-01-29 | 12:00 | 0.07 | 0.93 | 0.56 | 0.37 | 0.35 | 0.08 | 0.03 | 11.05 | 1.01 | 0.64 | 10.25 | 4.4692
MAINSTEM | 2022-01-30 | 12:00 | 0.07 | 0.92 | 0.55 | 0.37 | 0.35 | 0.08 | 0.03 | 11.03 | 1 | 0.62 | 10.3 | 4.4041
MAINSTEM | 2022-01-31 | 12:00 | 0.07 | 0.94 | 0.57 | 0.38 | 0.35 | 0.07 | 0.03 | 11.02 | 1.04 | 0.68 | 10.31 | 4.348
MAINSTEM | 2022-02-01 | 12:00 | 0.07 | 0.91 | 0.55 | 0.37 | 0.34 | 0.07 | 0.03 | 10.73 | 1 | 0.61 | 11.46 | 4.2979
MAINSTEM | 2022-02-02 | 12:00 | 0.12 | 1.39 | 1.07 | 0.62 | 0.35 | 0.08 | 0.03 | 10.78 | 1.71 | 24.12 | 11.22 | 4.4086
MAINSTEM | 2022-02-03 | 12:00 | 0.1 | 1.16 | 0.82 | 0.5 | 0.35 | 0.08 | 0.03 | 11.34 | 1.36 | 8.13 | 9.17 | 4.389
MAINSTEM | 2022-02-04 | 12:00 | 0.1 | 1.21 | 0.87 | 0.52 | 0.35 | 0.08 | 0.03 | 11.15 | 1.43 | 7.92 | 9.82 | 4.4548
MAINSTEM | 2022-02-05 | 12:00 | 0.14 | 1.55 | 1.25 | 0.71 | 0.36 | 0.09 | 0.04 | 10.78 | 1.94 | 18.02 | 11.21 | 5.0585
MAINSTEM | 2022-02-06 | 12:00 | 0.09 | 1.04 | 0.69 | 0.44 | 0.36 | 0.08 | 0.03 | 10.74 | 1.17 | 1.31 | 11.41 | 4.8374
MAINSTEM | 2022-02-07 | 12:00 | 0.11 | 1.25 | 0.92 | 0.55 | 0.36 | 0.09 | 0.03 | 10.8 | 1.49 | 5.64 | 11.15 | 4.8945
MAINSTEM | 2022-02-08 | 12:00 | 0.08 | 1 | 0.64 | 0.42 | 0.35 | 0.08 | 0.03 | 11.13 | 1.12 | 1.66 | 9.99 | 4.8895
MAINSTEM | 2022-02-09 | 12:00 | 0.08 | 0.96 | 0.6 | 0.39 | 0.35 | 0.08 | 0.03 | 10.88 | 1.06 | 0.75 | 10.89 | 4.7697
MAINSTEM | 2022-02-10 | 12:00 | 0.14 | 1.57 | 1.27 | 0.72 | 0.37 | 0.1 | 0.04 | 10.58 | 1.95 | 6.77 | 11.78 | 6.4401
MAINSTEM | 2022-02-11 | 12:00 | 0.09 | 1.07 | 0.72 | 0.45 | 0.36 | 0.09 | 0.04 | 10.52 | 1.2 | 0.92 | 12.32 | 5.9753
MAINSTEM | 2022-02-12 | 12:00 | 0.08 | 1.01 | 0.65 | 0.42 | 0.36 | 0.09 | 0.03 | 10.56 | 1.11 | 0.83 | 12.14 | 5.6098
MAINSTEM | 2022-02-13 | 12:00 | 0.08 | 0.97 | 0.61 | 0.4 | 0.35 | 0.08 | 0.03 | 10.42 | 1.07 | 0.78 | 12.73 | 5.3243
MAINSTEM | 2022-02-14 | 12:00 | 0.07 | 0.95 | 0.58 | 0.39 | 0.35 | 0.08 | 0.03 | 10.58 | 1.04 | 0.75 | 12.05 | 5.093
MAINSTEM | 2022-02-15 | 12:00 | 0.07 | 0.93 | 0.57 | 0.38 | 0.35 | 0.08 | 0.03 | 10.52 | 1.01 | 0.71 | 12.31 | 4.8844
MAINSTEM | 2022-02-16 | 12:00 | 0.07 | 0.92 | 0.56 | 0.37 | 0.35 | 0.08 | 0.03 | 10.51 | 1 | 0.69 | 12.36 | 4.7233
MAINSTEM | 2022-02-17 | 12:00 | 0.07 | 0.91 | 0.55 | 0.37 | 0.35 | 0.08 | 0.03 | 10.5 | 0.99 | 0.66 | 12.37 | 4.5812
MAINSTEM | 2022-02-18 | 12:00 | 0.07 | 0.91 | 0.54 | 0.37 | 0.35 | 0.07 | 0.03 | 10.46 | 0.99 | 0.64 | 12.52 | 4.4779
MAINSTEM | 2022-02-19 | 12:00 | 0.07 | 0.91 | 0.54 | 0.36 | 0.34 | 0.07 | 0.03 | 10.46 | 0.99 | 0.63 | 12.52 | 4.3979
MAINSTEM | 2022-02-20 | 12:00 | 0.07 | 0.91 | 0.54 | 0.36 | 0.34 | 0.07 | 0.03 | 10.42 | 0.99 | 0.61 | 12.67 | 4.3376
MAINSTEM | 2022-02-21 | 12:00 | 0.07 | 0.91 | 0.54 | 0.36 | 0.34 | 0.07 | 0.03 | 10.27 | 0.99 | 0.6 | 13.25 | 4.2856
MAINSTEM | 2022-02-22 | 12:00 | 0.07 | 0.91 | 0.54 | 0.36 | 0.34 | 0.07 | 0.03 | 10.14 | 1 | 0.59 | 13.76 | 4.2428
MAINSTEM | 2022-02-23 | 12:00 | 0.07 | 0.91 | 0.54 | 0.36 | 0.34 | 0.07 | 0.03 | 10.43 | 1 | 0.59 | 12.6 | 4.2105
MAINSTEM | 2022-02-24 | 12:00 | 0.07 | 0.91 | 0.54 | 0.36 | 0.34 | 0.07 | 0.03 | 10.43 | 1 | 0.58 | 12.55 | 4.1855
MAINSTEM | 2022-02-25 | 12:00 | 0.07 | 0.91 | 0.54 | 0.36 | 0.34 | 0.07 | 0.03 | 10.1 | 1.01 | 0.57 | 13.93 | 4.159
MAINSTEM | 2022-02-26 | 12:00 | 0.07 | 0.91 | 0.54 | 0.36 | 0.34 | 0.07 | 0.03 | 10.37 | 1.01 | 0.57 | 12.86 | 4.1397
MAINSTEM | 2022-02-27 | 12:00 | 0.07 | 0.91 | 0.54 | 0.36 | 0.34 | 0.07 | 0.03 | 10.27 | 1.01 | 0.56 | 13.2 | 4.1234
MAINSTEM | 2022-02-28 | 12:00 | 0.07 | 0.91 | 0.54 | 0.36 | 0.34 | 0.07 | 0.03 | 9.92 | 1.02 | 0.56 | 14.67 | 4.1077
MAINSTEM | 2022-03-01 | 12:00 | 0.1 | 1.13 | 0.79 | 0.49 | 0.34 | 0.07 | 0.03 | 10.2 | 1.36 | 2.25 | 13.46 | 4.1073
MAINSTEM | 2022-03-02 | 12:00 | 0.08 | 0.95 | 0.59 | 0.39 | 0.34 | 0.07 | 0.03 | 10.45 | 1.09 | 0.97 | 12.48 | 4.0901
MAINSTEM | 2022-03-03 | 12:00 | 0.07 | 0.92 | 0.55 | 0.37 | 0.34 | 0.07 | 0.03 | 10.37 | 1.03 | 0.64 | 12.79 | 4.0794
MAINSTEM | 2022-03-04 | 12:00 | 0.07 | 0.91 | 0.54 | 0.36 | 0.34 | 0.07 | 0.03 | 10.18 | 1.02 | 0.57 | 13.54 | 4.0707
MAINSTEM | 2022-03-05 | 12:00 | 0.07 | 0.91 | 0.54 | 0.36 | 0.34 | 0.06 | 0.03 | 10.12 | 1.02 | 0.56 | 13.8 | 4.0636
MAINSTEM | 2022-03-06 | 12:00 | 0.19 | 1.94 | 1.67 | 0.92 | 0.35 | 0.08 | 0.03 | 10.34 | 2.59 | 18.12 | 12.82 | 4.1251
MAINSTEM | 2022-03-07 | 12:00 | 0.1 | 1.18 | 0.84 | 0.51 | 0.34 | 0.07 | 0.03 | 10.49 | 1.47 | 5.77 | 12.33 | 4.0977
MAINSTEM | 2022-03-08 | 12:00 | 0.08 | 0.96 | 0.6 | 0.39 | 0.33 | 0.06 | 0.03 | 10.25 | 1.1 | 1.63 | 13.28 | 4.0814
MAINSTEM | 2022-03-09 | 12:00 | 0.14 | 1.57 | 1.27 | 0.72 | 0.35 | 0.08 | 0.03 | 9.96 | 2.01 | 90.29 | 14.38 | 4.515
MAINSTEM | 2022-03-10 | 12:00 | 0.14 | 1.55 | 1.24 | 0.71 | 0.37 | 0.1 | 0.04 | 10.19 | 1.88 | 18.57 | 13.57 | 5.2088
MAINSTEM | 2022-03-11 | 12:00 | 0.09 | 1.08 | 0.73 | 0.46 | 0.36 | 0.09 | 0.04 | 10.37 | 1.19 | 1.06 | 12.87 | 4.8663
MAINSTEM | 2022-03-12 | 12:00 | 0.08 | 1.01 | 0.65 | 0.42 | 0.36 | 0.09 | 0.04 | 9.96 | 1.11 | 0.69 | 14.66 | 4.6849
MAINSTEM | 2022-03-13 | 12:00 | 0.08 | 0.97 | 0.61 | 0.4 | 0.35 | 0.08 | 0.03 | 9.91 | 1.06 | 0.66 | 14.82 | 4.5297
MAINSTEM | 2022-03-14 | 12:00 | 0.08 | 0.95 | 0.59 | 0.39 | 0.35 | 0.08 | 0.03 | 9.88 | 1.03 | 0.64 | 14.94 | 4.4344
MAINSTEM | 2022-03-15 | 12:00 | 0.07 | 0.93 | 0.57 | 0.38 | 0.35 | 0.08 | 0.03 | 9.82 | 1.02 | 0.62 | 15.19 | 4.3606
MAINSTEM | 2022-03-16 | 12:00 | 0.07 | 0.92 | 0.56 | 0.37 | 0.35 | 0.08 | 0.03 | 9.82 | 1.01 | 0.61 | 15.15 | 4.3024
MAINSTEM | 2022-03-17 | 12:00 | 0.07 | 0.92 | 0.55 | 0.37 | 0.35 | 0.08 | 0.03 | 9.78 | 1 | 0.6 | 15.4 | 4.2611
MAINSTEM | 2022-03-18 | 12:00 | 0.07 | 0.91 | 0.54 | 0.37 | 0.35 | 0.08 | 0.03 | 9.73 | 1 | 0.59 | 15.6 | 4.2247
MAINSTEM | 2022-03-19 | 12:00 | 0.07 | 0.91 | 0.54 | 0.37 | 0.35 | 0.08 | 0.03 | 9.65 | 1.01 | 0.58 | 15.95 | 4.194
MAINSTEM | 2022-03-20 | 12:00 | 0.07 | 0.91 | 0.54 | 0.36 | 0.35 | 0.08 | 0.03 | 9.62 | 1.01 | 0.58 | 16.03 | 4.1678
MAINSTEM | 2022-03-21 | 12:00 | 0.07 | 0.91 | 0.54 | 0.37 | 0.35 | 0.08 | 0.03 | 9.53 | 1.02 | 0.57 | 16.43 | 4.1473
MAINSTEM | 2022-03-22 | 12:00 | 0.07 | 0.91 | 0.54 | 0.37 | 0.35 | 0.07 | 0.03 | 9.55 | 1.02 | 0.57 | 16.35 | 4.1308
MAINSTEM | 2022-03-23 | 12:00 | 0.07 | 0.91 | 0.54 | 0.37 | 0.34 | 0.07 | 0.03 | 9.47 | 1.03 | 0.57 | 16.68 | 4.1166
MAINSTEM | 2022-03-24 | 12:00 | 0.07 | 0.91 | 0.55 | 0.37 | 0.34 | 0.07 | 0.03 | 9.53 | 1.03 | 0.57 | 16.42 | 4.1042
MAINSTEM | 2022-03-25 | 12:00 | 0.07 | 0.91 | 0.54 | 0.37 | 0.34 | 0.07 | 0.03 | 9.66 | 1.02 | 0.56 | 15.83 | 4.0944
MAINSTEM | 2022-03-26 | 12:00 | 0.08 | 0.98 | 0.62 | 0.4 | 0.34 | 0.07 | 0.03 | 9.37 | 1.13 | 0.7 | 17.14 | 4.0873
MAINSTEM | 2022-03-27 | 12:00 | 0.08 | 0.96 | 0.6 | 0.39 | 0.34 | 0.07 | 0.03 | 9.19 | 1.11 | 0.73 | 17.98 | 4.0779
MAINSTEM | 2022-03-28 | 12:00 | 0.16 | 1.66 | 1.37 | 0.77 | 0.35 | 0.08 | 0.03 | 9.18 | 2.15 | 25.63 | 17.94 | 4.1335
MAINSTEM | 2022-03-29 | 12:00 | 0.13 | 1.47 | 1.16 | 0.67 | 0.35 | 0.08 | 0.03 | 9.68 | 1.91 | 18.15 | 15.68 | 4.1326
MAINSTEM | 2022-03-30 | 12:00 | 0.19 | 1.95 | 1.69 | 0.93 | 0.36 | 0.09 | 0.04 | 9.36 | 2.57 | 71.34 | 17.02 | 4.6656
MAINSTEM | 2022-03-31 | 12:00 | 0.1 | 1.19 | 0.85 | 0.51 | 0.36 | 0.08 | 0.03 | 9.47 | 1.35 | 12.1 | 16.8 | 4.5725
MAINSTEM | 2022-04-01 | 12:00 | 0.08 | 0.99 | 0.63 | 0.41 | 0.35 | 0.08 | 0.03 | 9.51 | 1.07 | 1.28 | 16.59 | 4.4454
MAINSTEM | 2022-04-02 | 12:00 | 0.08 | 0.95 | 0.59 | 0.39 | 0.35 | 0.08 | 0.03 | 9.3 | 1.03 | 0.67 | 17.6 | 4.3619
MAINSTEM | 2022-04-03 | 12:00 | 0.07 | 0.93 | 0.57 | 0.38 | 0.35 | 0.08 | 0.03 | 9.38 | 1.02 | 0.61 | 17.18 | 4.3088
MAINSTEM | 2022-04-04 | 12:00 | 0.07 | 0.92 | 0.56 | 0.37 | 0.35 | 0.08 | 0.03 | 9.07 | 1.01 | 0.6 | 18.71 | 4.2653
MAINSTEM | 2022-04-05 | 12:00 | 0.17 | 1.76 | 1.47 | 0.82 | 0.36 | 0.09 | 0.04 | 9.53 | 2.22 | 29.14 | 16.44 | 4.7971
MAINSTEM | 2022-04-06 | 12:00 | 0.09 | 1.07 | 0.72 | 0.45 | 0.36 | 0.08 | 0.03 | 9.33 | 1.17 | 2.62 | 17.54 | 4.569
MAINSTEM | 2022-04-07 | 12:00 | 0.08 | 0.98 | 0.62 | 0.41 | 0.35 | 0.08 | 0.03 | 9.11 | 1.06 | 0.75 | 18.6 | 4.447
MAINSTEM | 2022-04-08 | 12:00 | 0.08 | 0.96 | 0.59 | 0.39 | 0.35 | 0.08 | 0.03 | 8.99 | 1.04 | 0.63 | 19.15 | 4.3553
MAINSTEM | 2022-04-09 | 12:00 | 0.07 | 0.94 | 0.57 | 0.38 | 0.35 | 0.08 | 0.03 | 8.87 | 1.03 | 0.61 | 19.71 | 4.293
MAINSTEM | 2022-04-10 | 12:00 | 0.07 | 0.93 | 0.56 | 0.37 | 0.35 | 0.08 | 0.03 | 8.93 | 1.02 | 0.6 | 19.41 | 4.2526
MAINSTEM | 2022-04-11 | 12:00 | 0.07 | 0.92 | 0.55 | 0.37 | 0.35 | 0.08 | 0.03 | 8.9 | 1.02 | 0.59 | 19.5 | 4.2206
MAINSTEM | 2022-04-12 | 12:00 | 0.09 | 1.08 | 0.73 | 0.46 | 0.35 | 0.08 | 0.03 | 9 | 1.27 | 1.52 | 18.95 | 4.2129
MAINSTEM | 2022-04-13 | 12:00 | 0.07 | 0.94 | 0.58 | 0.38 | 0.35 | 0.07 | 0.03 | 9 | 1.06 | 0.84 | 19.01 | 4.1804
MAINSTEM | 2022-04-14 | 12:00 | 0.07 | 0.91 | 0.55 | 0.37 | 0.34 | 0.07 | 0.03 | 8.98 | 1.02 | 0.61 | 19.05 | 4.1588
MAINSTEM | 2022-04-15 | 12:00 | 0.07 | 0.91 | 0.54 | 0.37 | 0.34 | 0.07 | 0.03 | 8.96 | 1.02 | 0.58 | 19.16 | 4.1402
MAINSTEM | 2022-04-16 | 12:00 | 0.15 | 1.61 | 1.31 | 0.74 | 0.35 | 0.08 | 0.03 | 8.95 | 2.08 | 9.05 | 19.14 | 4.1902
MAINSTEM | 2022-04-17 | 12:00 | 0.09 | 1.11 | 0.77 | 0.47 | 0.34 | 0.07 | 0.03 | 8.98 | 1.35 | 3.65 | 19.08 | 4.1466
MAINSTEM | 2022-04-18 | 12:00 | 0.07 | 0.94 | 0.58 | 0.38 | 0.34 | 0.07 | 0.03 | 8.8 | 1.08 | 1.09 | 19.98 | 4.1235
MAINSTEM | 2022-04-19 | 12:00 | 0.07 | 0.92 | 0.55 | 0.37 | 0.34 | 0.07 | 0.03 | 8.72 | 1.04 | 0.66 | 20.37 | 4.1078
MAINSTEM | 2022-04-20 | 12:00 | 0.08 | 0.99 | 0.63 | 0.41 | 0.34 | 0.07 | 0.03 | 8.6 | 1.15 | 0.73 | 21.01 | 4.0978
MAINSTEM | 2022-04-21 | 12:00 | 0.08 | 0.96 | 0.59 | 0.39 | 0.34 | 0.07 | 0.03 | 8.5 | 1.11 | 0.7 | 21.57 | 4.0875
MAINSTEM | 2022-04-22 | 12:00 | 0.07 | 0.92 | 0.56 | 0.37 | 0.34 | 0.07 | 0.03 | 8.56 | 1.05 | 0.59 | 21.23 | 4.0778
MAINSTEM | 2022-04-23 | 12:00 | 0.07 | 0.92 | 0.55 | 0.37 | 0.34 | 0.06 | 0.03 | 8.57 | 1.04 | 0.57 | 21.14 | 4.0704
MAINSTEM | 2022-04-24 | 12:00 | 0.07 | 0.92 | 0.55 | 0.37 | 0.34 | 0.06 | 0.03 | 8.49 | 1.04 | 0.57 | 21.63 | 4.0635
MAINSTEM | 2022-04-25 | 12:00 | 0.07 | 0.92 | 0.55 | 0.37 | 0.33 | 0.06 | 0.03 | 8.53 | 1.04 | 0.57 | 21.37 | 4.0572
MAINSTEM | 2022-04-26 | 12:00 | 0.07 | 0.92 | 0.55 | 0.37 | 0.33 | 0.06 | 0.03 | 8.48 | 1.04 | 0.57 | 21.67 | 4.0522
MAINSTEM | 2022-04-27 | 12:00 | 0.07 | 0.92 | 0.55 | 0.37 | 0.33 | 0.06 | 0.03 | 8.38 | 1.04 | 0.57 | 22.18 | 4.0477
MAINSTEM | 2022-04-28 | 12:00 | 0.21 | 2.17 | 1.94 | 1.05 | 0.36 | 0.09 | 0.04 | 8.44 | 2.9 | 107.82 | 21.67 | 4.5028
MAINSTEM | 2022-04-29 | 12:00 | 0.13 | 1.4 | 1.08 | 0.63 | 0.35 | 0.08 | 0.03 | 8.67 | 1.71 | 31.53 | 20.77 | 4.2379
MAINSTEM | 2022-04-30 | 12:00 | 0.08 | 1.02 | 0.66 | 0.42 | 0.35 | 0.08 | 0.03 | 8.53 | 1.14 | 5.17 | 21.45 | 4.1696
MAINSTEM | 2022-05-01 | 12:00 | 0.08 | 0.95 | 0.59 | 0.39 | 0.35 | 0.08 | 0.03 | 8.49 | 1.06 | 1.32 | 21.68 | 4.1421
MAINSTEM | 2022-05-02 | 12:00 | 0.07 | 0.93 | 0.57 | 0.38 | 0.35 | 0.07 | 0.03 | 8.37 | 1.05 | 0.7 | 22.32 | 4.1231
MAINSTEM | 2022-05-03 | 12:00 | 0.07 | 0.93 | 0.56 | 0.37 | 0.34 | 0.07 | 0.03 | 8.32 | 1.04 | 0.59 | 22.56 | 4.109
MAINSTEM | 2022-05-04 | 12:00 | 0.07 | 0.92 | 0.55 | 0.37 | 0.34 | 0.07 | 0.03 | 8.87 | 1.04 | 0.57 | 19.57 | 4.0991
MAINSTEM | 2022-05-05 | 12:00 | 0.07 | 0.92 | 0.55 | 0.37 | 0.34 | 0.07 | 0.03 | 8.59 | 1.03 | 0.57 | 21.08 | 4.0903
MAINSTEM | 2022-05-06 | 12:00 | 0.07 | 0.91 | 0.55 | 0.37 | 0.34 | 0.07 | 0.03 | 8.38 | 1.03 | 0.57 | 22.19 | 4.0813
MAINSTEM | 2022-05-07 | 12:00 | 0.07 | 0.91 | 0.55 | 0.37 | 0.34 | 0.07 | 0.03 | 8.26 | 1.03 | 0.57 | 22.94 | 4.0737
MAINSTEM | 2022-05-08 | 12:00 | 0.07 | 0.91 | 0.55 | 0.37 | 0.34 | 0.07 | 0.03 | 8.17 | 1.04 | 0.57 | 23.36 | 4.067
MAINSTEM | 2022-05-09 | 12:00 | 0.07 | 0.92 | 0.55 | 0.37 | 0.34 | 0.07 | 0.03 | 8.02 | 1.05 | 0.57 | 24.25 | 4.0605
MAINSTEM | 2022-05-10 | 12:00 | 0.07 | 0.92 | 0.55 | 0.37 | 0.34 | 0.07 | 0.03 | 8 | 1.05 | 0.57 | 24.39 | 4.0552
MAINSTEM | 2022-05-11 | 12:00 | 0.07 | 0.92 | 0.55 | 0.37 | 0.34 | 0.07 | 0.03 | 8.05 | 1.05 | 0.58 | 24.03 | 4.0505
MAINSTEM | 2022-05-12 | 12:00 | 0.07 | 0.92 | 0.55 | 0.37 | 0.34 | 0.07 | 0.03 | 8 | 1.06 | 0.58 | 24.38 | 4.0463
MAINSTEM | 2022-05-13 | 12:00 | 0.08 | 0.99 | 0.63 | 0.41 | 0.34 | 0.07 | 0.03 | 7.97 | 1.15 | 0.51 | 24.45 | 4.0458
MAINSTEM | 2022-05-14 | 12:00 | 0.26 | 2.56 | 2.36 | 1.26 | 0.37 | 0.1 | 0.04 | 8.02 | 3.54 | 72.86 | 23.96 | 4.2007
MAINSTEM | 2022-05-15 | 12:00 | 0.14 | 1.52 | 1.21 | 0.69 | 0.35 | 0.08 | 0.03 | 8.45 | 2.02 | 33.53 | 21.83 | 4.1224
MAINSTEM | 2022-05-16 | 12:00 | 0.08 | 1.03 | 0.68 | 0.43 | 0.34 | 0.07 | 0.03 | 8.46 | 1.24 | 7.48 | 21.75 | 4.0891
MAINSTEM | 2022-05-17 | 12:00 | 0.07 | 0.93 | 0.57 | 0.38 | 0.34 | 0.07 | 0.03 | 8.39 | 1.07 | 1.91 | 22.13 | 4.0783
MAINSTEM | 2022-05-18 | 12:00 | 0.07 | 0.92 | 0.55 | 0.37 | 0.34 | 0.07 | 0.03 | 8.02 | 1.03 | 0.82 | 24.19 | 4.0707
MAINSTEM | 2022-05-19 | 12:00 | 0.07 | 0.91 | 0.55 | 0.37 | 0.34 | 0.07 | 0.03 | 7.81 | 1.03 | 0.61 | 25.49 | 4.0641
MAINSTEM | 2022-05-20 | 12:00 | 0.07 | 0.92 | 0.55 | 0.37 | 0.34 | 0.07 | 0.03 | 7.75 | 1.04 | 0.58 | 25.66 | 4.0584
MAINSTEM | 2022-05-21 | 12:00 | 0.07 | 0.92 | 0.55 | 0.37 | 0.34 | 0.07 | 0.03 | 7.74 | 1.05 | 0.57 | 25.9 | 4.0533
MAINSTEM | 2022-05-22 | 12:00 | 0.07 | 0.92 | 0.55 | 0.37 | 0.34 | 0.07 | 0.03 | 7.62 | 1.05 | 0.57 | 26.41 | 4.0487
MAINSTEM | 2022-05-23 | 12:00 | 0.07 | 0.92 | 0.55 | 0.37 | 0.34 | 0.07 | 0.03 | 7.54 | 1.06 | 0.58 | 26.86 | 4.0446
MAINSTEM | 2022-05-24 | 12:00 | 0.07 | 0.92 | 0.55 | 0.37 | 0.34 | 0.07 | 0.03 | 7.55 | 1.06 | 0.54 | 26.91 | 4.0411
MAINSTEM | 2022-05-25 | 12:00 | 0.07 | 0.92 | 0.55 | 0.37 | 0.34 | 0.07 | 0.03 | 7.62 | 1.06 | 0.48 | 26.6 | 4.0379
MAINSTEM | 2022-05-26 | 12:00 | 0.07 | 0.92 | 0.55 | 0.37 | 0.34 | 0.07 | 0.03 | 7.62 | 1.06 | 0.46 | 26.66 | 4.035
MAINSTEM | 2022-05-27 | 12:00 | 0.16 | 1.69 | 1.4 | 0.78 | 0.35 | 0.08 | 0.03 | 7.58 | 2.21 | 23.49 | 26.69 | 4.0551
MAINSTEM | 2022-05-28 | 12:00 | 0.17 | 1.83 | 1.55 | 0.86 | 0.35 | 0.08 | 0.03 | 7.39 | 2.5 | 20.3 | 27.69 | 4.053
MAINSTEM | 2022-05-29 | 12:00 | 0.13 | 1.4 | 1.08 | 0.63 | 0.35 | 0.07 | 0.03 | 7.27 | 1.85 | 7.15 | 28.29 | 4.0403
MAINSTEM | 2022-05-30 | 12:00 | 0.08 | 1.02 | 0.66 | 0.42 | 0.34 | 0.07 | 0.03 | 7.57 | 1.24 | 1.07 | 26.77 | 4.0308
MAINSTEM | 2022-05-31 | 12:00 | 0.07 | 0.94 | 0.57 | 0.38 | 0.34 | 0.06 | 0.03 | 7.42 | 1.1 | 0.49 | 27.41 | 4.0274
MAINSTEM | 2022-06-01 | 12:00 | 0.07 | 0.93 | 0.56 | 0.37 | 0.33 | 0.06 | 0.03 | 7.46 | 1.08 | 0.37 | 27.55 | 4.0252
MAINSTEM | 2022-06-02 | 12:00 | 0.07 | 0.93 | 0.56 | 0.37 | 0.33 | 0.06 | 0.03 | 7.31 | 1.07 | 0.33 | 28.11 | 4.0234
MAINSTEM | 2022-06-03 | 12:00 | 0.07 | 0.93 | 0.56 | 0.37 | 0.33 | 0.06 | 0.03 | 7.16 | 1.07 | 0.31 | 28.8 | 4.0217
MAINSTEM | 2022-06-04 | 12:00 | 0.14 | 1.49 | 1.19 | 0.68 | 0.34 | 0.07 | 0.03 | 7.14 | 1.92 | 24.01 | 28.88 | 4.0367
MAINSTEM | 2022-06-05 | 12:00 | 0.23 | 2.35 | 2.12 | 1.14 | 0.36 | 0.09 | 0.04 | 7.07 | 3.3 | 91.01 | 29.1 | 4.1007
MAINSTEM | 2022-06-06 | 12:00 | 0.26 | 2.55 | 2.35 | 1.25 | 0.37 | 0.1 | 0.04 | 7.23 | 3.63 | 128.06 | 28.46 | 4.1346
MAINSTEM | 2022-06-07 | 12:00 | 0.14 | 1.5 | 1.19 | 0.68 | 0.35 | 0.08 | 0.03 | 7.44 | 2.07 | 45.26 | 27.55 | 4.0526
MAINSTEM | 2022-06-08 | 12:00 | 0.1 | 1.19 | 0.86 | 0.52 | 0.34 | 0.07 | 0.03 | 7.49 | 1.53 | 9.98 | 27.31 | 4.0419
MAINSTEM | 2022-06-09 | 12:00 | 0.08 | 0.97 | 0.61 | 0.4 | 0.34 | 0.07 | 0.03 | 7.45 | 1.16 | 1.35 | 27.37 | 4.0352
MAINSTEM | 2022-06-10 | 12:00 | 0.07 | 0.93 | 0.57 | 0.38 | 0.34 | 0.07 | 0.03 | 7.15 | 1.08 | 0.58 | 28.99 | 4.032
MAINSTEM | 2022-06-11 | 12:00 | 0.07 | 0.92 | 0.56 | 0.37 | 0.34 | 0.07 | 0.03 | 7.21 | 1.07 | 0.44 | 28.69 | 4.0296
MAINSTEM | 2022-06-12 | 12:00 | 0.1 | 1.21 | 0.88 | 0.53 | 0.34 | 0.07 | 0.03 | 7.17 | 1.5 | 1.75 | 28.8 | 4.031
MAINSTEM | 2022-06-13 | 12:00 | 0.11 | 1.22 | 0.88 | 0.53 | 0.34 | 0.07 | 0.03 | 7.22 | 1.54 | 1.89 | 28.71 | 4.0294
MAINSTEM | 2022-06-14 | 12:00 | 0.08 | 0.98 | 0.62 | 0.4 | 0.34 | 0.07 | 0.03 | 7.22 | 1.18 | 0.46 | 28.53 | 4.0244
MAINSTEM | 2022-06-15 | 12:00 | 0.15 | 1.61 | 1.32 | 0.74 | 0.35 | 0.08 | 0.03 | 7.13 | 2.1 | 124.65 | 28.87 | 4.1652
MAINSTEM | 2022-06-16 | 12:00 | 0.26 | 2.61 | 2.42 | 1.29 | 0.37 | 0.1 | 0.04 | 7.21 | 3.66 | 111.02 | 28.73 | 4.1927
MAINSTEM | 2022-06-17 | 12:00 | 0.18 | 1.91 | 1.65 | 0.91 | 0.36 | 0.09 | 0.03 | 7.23 | 2.68 | 55.73 | 28.65 | 4.0901
MAINSTEM | 2022-06-18 | 12:00 | 0.1 | 1.19 | 0.85 | 0.51 | 0.34 | 0.07 | 0.03 | 7.09 | 1.54 | 16.72 | 29.17 | 4.0522
MAINSTEM | 2022-06-19 | 12:00 | 0.08 | 0.97 | 0.61 | 0.4 | 0.34 | 0.07 | 0.03 | 7.16 | 1.17 | 3.72 | 29.01 | 4.0429
MAINSTEM | 2022-06-20 | 12:00 | 0.07 | 0.93 | 0.57 | 0.38 | 0.34 | 0.07 | 0.03 | 7.12 | 1.09 | 0.81 | 29.28 | 4.0388
MAINSTEM | 2022-06-21 | 12:00 | 0.07 | 0.93 | 0.56 | 0.37 | 0.34 | 0.07 | 0.03 | 6.94 | 1.07 | 0.51 | 30.02 | 4.0357
MAINSTEM | 2022-06-22 | 12:00 | 0.07 | 0.92 | 0.56 | 0.37 | 0.34 | 0.07 | 0.03 | 7.01 | 1.07 | 0.45 | 29.6 | 4.0332
MAINSTEM | 2022-06-23 | 12:00 | 0.17 | 1.78 | 1.5 | 0.84 | 0.35 | 0.08 | 0.03 | 7.14 | 2.34 | 74.95 | 28.77 | 4.3539
MAINSTEM | 2022-06-24 | 12:00 | 0.23 | 2.28 | 2.05 | 1.11 | 0.36 | 0.09 | 0.04 | 7.03 | 3.13 | 46.82 | 29.79 | 4.222
MAINSTEM | 2022-06-25 | 12:00 | 0.14 | 1.57 | 1.27 | 0.72 | 0.35 | 0.08 | 0.03 | 7.01 | 2.11 | 13.92 | 29.61 | 4.1015
MAINSTEM | 2022-06-26 | 12:00 | 0.17 | 1.82 | 1.54 | 0.86 | 0.36 | 0.09 | 0.03 | 7.09 | 2.43 | 12.33 | 28.98 | 4.4177
MAINSTEM | 2022-06-27 | 12:00 | 0.23 | 2.31 | 2.08 | 1.12 | 0.36 | 0.09 | 0.04 | 7.07 | 3.14 | 8.41 | 29.44 | 4.444
MAINSTEM | 2022-06-28 | 12:00 | 0.17 | 1.8 | 1.53 | 0.85 | 0.36 | 0.09 | 0.03 | 6.97 | 2.3 | 4.41 | 30.2 | 4.2782
MAINSTEM | 2022-06-29 | 12:00 | 0.1 | 1.21 | 0.87 | 0.53 | 0.35 | 0.08 | 0.03 | 6.98 | 1.41 | 1.31 | 29.75 | 4.1599
MAINSTEM | 2022-06-30 | 12:00 | 0.14 | 1.48 | 1.18 | 0.68 | 0.36 | 0.08 | 0.03 | 6.96 | 1.85 | 24.46 | 29.94 | 4.2038
MAINSTEM | 2022-07-01 | 12:00 | 0.13 | 1.47 | 1.16 | 0.67 | 0.35 | 0.08 | 0.03 | 6.92 | 1.88 | 23.52 | 30.13 | 4.1665
MAINSTEM | 2022-07-02 | 12:00 | 0.09 | 1.04 | 0.68 | 0.43 | 0.35 | 0.08 | 0.03 | 6.82 | 1.23 | 4.75 | 30.53 | 4.119
MAINSTEM | 2022-07-03 | 12:00 | 0.08 | 0.95 | 0.59 | 0.39 | 0.34 | 0.07 | 0.03 | 6.85 | 1.1 | 1.34 | 30.45 | 4.1043
MAINSTEM | 2022-07-04 | 12:00 | 0.11 | 1.29 | 0.96 | 0.57 | 0.35 | 0.08 | 0.03 | 6.8 | 1.61 | 14.52 | 30.62 | 4.1259
MAINSTEM | 2022-07-05 | 12:00 | 0.14 | 1.52 | 1.21 | 0.69 | 0.35 | 0.08 | 0.03 | 6.86 | 2 | 21.96 | 30.5 | 4.1231
MAINSTEM | 2022-07-06 | 12:00 | 0.09 | 1.11 | 0.76 | 0.47 | 0.34 | 0.07 | 0.03 | 6.71 | 1.37 | 5.13 | 31.02 | 4.0894
MAINSTEM | 2022-07-07 | 12:00 | 0.17 | 1.77 | 1.49 | 0.83 | 0.36 | 0.08 | 0.03 | 6.77 | 2.33 | 55.46 | 30.82 | 4.225
MAINSTEM | 2022-07-08 | 12:00 | 0.23 | 2.33 | 2.11 | 1.13 | 0.36 | 0.09 | 0.04 | 7.04 | 3.2 | 28.91 | 30.09 | 4.2881
MAINSTEM | 2022-07-09 | 12:00 | 0.13 | 1.42 | 1.1 | 0.64 | 0.35 | 0.08 | 0.03 | 6.8 | 1.86 | 7.88 | 30.89 | 4.1386
MAINSTEM | 2022-07-10 | 12:00 | 0.15 | 1.6 | 1.3 | 0.74 | 0.35 | 0.08 | 0.03 | 6.95 | 2.09 | 13.49 | 29.57 | 4.37
MAINSTEM | 2022-07-11 | 12:00 | 0.21 | 2.18 | 1.94 | 1.05 | 0.36 | 0.09 | 0.04 | 7.03 | 2.93 | 11.12 | 30.08 | 4.4024
MAINSTEM | 2022-07-12 | 12:00 | 0.13 | 1.4 | 1.08 | 0.63 | 0.35 | 0.08 | 0.03 | 6.94 | 1.78 | 5.04 | 30.23 | 4.2067
MAINSTEM | 2022-07-13 | 12:00 | 0.08 | 1.01 | 0.65 | 0.42 | 0.34 | 0.07 | 0.03 | 6.87 | 1.18 | 1.3 | 30.39 | 4.1496
MAINSTEM | 2022-07-14 | 12:00 | 0.15 | 1.63 | 1.34 | 0.75 | 0.35 | 0.08 | 0.03 | 6.88 | 2.12 | 31.54 | 30.64 | 4.2502
MAINSTEM | 2022-07-15 | 12:00 | 0.19 | 1.99 | 1.73 | 0.95 | 0.36 | 0.09 | 0.03 | 7.06 | 2.66 | 17.05 | 29.93 | 4.3267
MAINSTEM | 2022-07-16 | 12:00 | 0.19 | 1.97 | 1.71 | 0.94 | 0.36 | 0.09 | 0.03 | 7.26 | 2.63 | 8.52 | 28.93 | 4.3577
MAINSTEM | 2022-07-17 | 12:00 | 0.16 | 1.75 | 1.46 | 0.82 | 0.35 | 0.08 | 0.03 | 7.25 | 2.29 | 8.29 | 28.87 | 4.2862
MAINSTEM | 2022-07-18 | 12:00 | 0.11 | 1.25 | 0.91 | 0.55 | 0.34 | 0.07 | 0.03 | 7.06 | 1.55 | 4.78 | 29.5 | 4.1954
MAINSTEM | 2022-07-19 | 12:00 | 0.08 | 0.97 | 0.61 | 0.4 | 0.34 | 0.07 | 0.03 | 6.77 | 1.13 | 1.23 | 31.02 | 4.1544
MAINSTEM | 2022-07-20 | 12:00 | 0.07 | 0.93 | 0.57 | 0.38 | 0.34 | 0.07 | 0.03 | 6.97 | 1.07 | 0.69 | 29.91 | 4.1375
MAINSTEM | 2022-07-21 | 12:00 | 0.07 | 0.92 | 0.56 | 0.37 | 0.34 | 0.07 | 0.03 | 6.89 | 1.06 | 0.6 | 30.39 | 4.1246
MAINSTEM | 2022-07-22 | 12:00 | 0.1 | 1.14 | 0.79 | 0.49 | 0.34 | 0.07 | 0.03 | 6.84 | 1.38 | 2.15 | 30.4 | 4.1222
MAINSTEM | 2022-07-23 | 12:00 | 0.09 | 1.05 | 0.7 | 0.44 | 0.34 | 0.07 | 0.03 | 6.81 | 1.27 | 2.11 | 30.58 | 4.1117
MAINSTEM | 2022-07-24 | 12:00 | 0.07 | 0.95 | 0.58 | 0.38 | 0.34 | 0.07 | 0.03 | 6.76 | 1.1 | 0.87 | 30.68 | 4.0962
MAINSTEM | 2022-07-25 | 12:00 | 0.07 | 0.93 | 0.56 | 0.37 | 0.34 | 0.07 | 0.03 | 6.88 | 1.07 | 0.63 | 30.17 | 4.0878
MAINSTEM | 2022-07-26 | 12:00 | 0.17 | 1.75 | 1.47 | 0.82 | 0.35 | 0.08 | 0.03 | 6.9 | 2.3 | 45.03 | 30.07 | 4.1849
MAINSTEM | 2022-07-27 | 12:00 | 0.2 | 2.05 | 1.79 | 0.98 | 0.36 | 0.09 | 0.03 | 7.02 | 2.79 | 39.19 | 29.76 | 4.1716
MAINSTEM | 2022-07-28 | 12:00 | 0.17 | 1.76 | 1.48 | 0.82 | 0.35 | 0.08 | 0.03 | 7.07 | 2.37 | 22.48 | 29.42 | 4.1294
MAINSTEM | 2022-07-29 | 12:00 | 0.12 | 1.33 | 1.01 | 0.59 | 0.34 | 0.07 | 0.03 | 6.7 | 1.75 | 13.55 | 31.09 | 4.098
MAINSTEM | 2022-07-30 | 12:00 | 0.08 | 1 | 0.65 | 0.42 | 0.34 | 0.07 | 0.03 | 6.82 | 1.22 | 3.42 | 30.46 | 4.0761
MAINSTEM | 2022-07-31 | 12:00 | 0.07 | 0.94 | 0.57 | 0.38 | 0.34 | 0.07 | 0.03 | 6.83 | 1.1 | 1.13 | 30.34 | 4.0674
MAINSTEM | 2022-08-01 | 12:00 | 0.18 | 1.87 | 1.6 | 0.88 | 0.35 | 0.08 | 0.03 | 6.89 | 2.48 | 71.88 | 30.16 | 4.2724
MAINSTEM | 2022-08-02 | 12:00 | 0.18 | 1.91 | 1.65 | 0.91 | 0.35 | 0.08 | 0.03 | 6.76 | 2.6 | 49.92 | 31.12 | 4.1807
MAINSTEM | 2022-08-03 | 12:00 | 0.1 | 1.15 | 0.81 | 0.5 | 0.34 | 0.07 | 0.03 | 6.71 | 1.46 | 12.06 | 30.99 | 4.0926
MAINSTEM | 2022-08-04 | 12:00 | 0.08 | 0.97 | 0.6 | 0.4 | 0.34 | 0.07 | 0.03 | 6.7 | 1.15 | 2.9 | 31.08 | 4.0784
MAINSTEM | 2022-08-05 | 12:00 | 0.07 | 0.93 | 0.57 | 0.38 | 0.34 | 0.07 | 0.03 | 6.74 | 1.09 | 1.02 | 30.8 | 4.071
MAINSTEM | 2022-08-06 | 12:00 | 0.08 | 1.03 | 0.67 | 0.43 | 0.34 | 0.07 | 0.03 | 6.83 | 1.22 | 0.85 | 30.46 | 4.0674
MAINSTEM | 2022-08-07 | 12:00 | 0.08 | 0.98 | 0.62 | 0.4 | 0.34 | 0.07 | 0.03 | 6.93 | 1.16 | 0.78 | 29.93 | 4.0618
MAINSTEM | 2022-08-08 | 12:00 | 0.07 | 0.93 | 0.57 | 0.38 | 0.34 | 0.07 | 0.03 | 7.04 | 1.08 | 0.62 | 29.58 | 4.0559
MAINSTEM | 2022-08-09 | 12:00 | 0.1 | 1.19 | 0.85 | 0.52 | 0.34 | 0.07 | 0.03 | 7.03 | 1.46 | 3.68 | 29.52 | 4.0604
MAINSTEM | 2022-08-10 | 12:00 | 0.19 | 1.92 | 1.66 | 0.91 | 0.36 | 0.08 | 0.03 | 7.06 | 2.63 | 23.42 | 29.41 | 4.0861
MAINSTEM | 2022-08-11 | 12:00 | 0.1 | 1.18 | 0.84 | 0.51 | 0.34 | 0.07 | 0.03 | 7.01 | 1.51 | 7.01 | 29.63 | 4.0523
MAINSTEM | 2022-08-12 | 12:00 | 0.08 | 0.97 | 0.61 | 0.4 | 0.34 | 0.07 | 0.03 | 6.96 | 1.16 | 1.83 | 29.95 | 4.0435
MAINSTEM | 2022-08-13 | 12:00 | 0.07 | 0.93 | 0.57 | 0.38 | 0.34 | 0.06 | 0.03 | 7.03 | 1.08 | 0.67 | 29.5 | 4.0396
MAINSTEM | 2022-08-14 | 12:00 | 0.07 | 0.92 | 0.56 | 0.37 | 0.33 | 0.06 | 0.03 | 7.15 | 1.06 | 0.49 | 29.12 | 4.0367
MAINSTEM | 2022-08-15 | 12:00 | 0.07 | 0.92 | 0.56 | 0.37 | 0.33 | 0.06 | 0.03 | 7.3 | 1.06 | 0.46 | 28.41 | 4.0341
MAINSTEM | 2022-08-16 | 12:00 | 0.07 | 0.92 | 0.55 | 0.37 | 0.33 | 0.06 | 0.03 | 7.14 | 1.05 | 0.43 | 29.06 | 4.0318
MAINSTEM | 2022-08-17 | 12:00 | 0.07 | 0.92 | 0.55 | 0.37 | 0.33 | 0.06 | 0.03 | 7.16 | 1.05 | 0.42 | 28.88 | 4.0297
MAINSTEM | 2022-08-18 | 12:00 | 0.15 | 1.66 | 1.36 | 0.77 | 0.35 | 0.08 | 0.03 | 7.21 | 2.16 | 152.98 | 28.48 | 4.1228
MAINSTEM | 2022-08-19 | 12:00 | 0.24 | 2.41 | 2.19 | 1.17 | 0.36 | 0.09 | 0.04 | 7.07 | 3.42 | 161.46 | 29.3 | 4.1048
MAINSTEM | 2022-08-20 | 12:00 | 0.13 | 1.44 | 1.12 | 0.65 | 0.35 | 0.07 | 0.03 | 7.03 | 1.97 | 61.09 | 29.57 | 4.0431
MAINSTEM | 2022-08-21 | 12:00 | 0.17 | 1.83 | 1.56 | 0.86 | 0.35 | 0.08 | 0.03 | 7 | 2.45 | 82.3 | 29.66 | 4.143
MAINSTEM | 2022-08-22 | 12:00 | 0.24 | 2.41 | 2.19 | 1.17 | 0.36 | 0.09 | 0.04 | 7.07 | 3.39 | 70.96 | 29.31 | 4.1113
MAINSTEM | 2022-08-23 | 12:00 | 0.17 | 1.77 | 1.49 | 0.83 | 0.35 | 0.08 | 0.03 | 7.03 | 2.47 | 25.43 | 29.46 | 4.0589
MAINSTEM | 2022-08-24 | 12:00 | 0.1 | 1.13 | 0.78 | 0.48 | 0.34 | 0.07 | 0.03 | 7.25 | 1.45 | 6.68 | 28.44 | 4.0368
MAINSTEM | 2022-08-25 | 12:00 | 0.08 | 0.96 | 0.6 | 0.39 | 0.34 | 0.06 | 0.03 | 7.31 | 1.14 | 0.97 | 28.35 | 4.031
MAINSTEM | 2022-08-26 | 12:00 | 0.07 | 0.93 | 0.56 | 0.37 | 0.33 | 0.06 | 0.03 | 7.39 | 1.08 | 0.48 | 27.97 | 4.0282
MAINSTEM | 2022-08-27 | 12:00 | 0.07 | 0.92 | 0.56 | 0.37 | 0.33 | 0.06 | 0.03 | 7.53 | 1.07 | 0.39 | 27.22 | 4.026
MAINSTEM | 2022-08-28 | 12:00 | 0.07 | 0.92 | 0.55 | 0.37 | 0.33 | 0.06 | 0.03 | 7.36 | 1.06 | 0.35 | 28.07 | 4.0243
MAINSTEM | 2022-08-29 | 12:00 | 0.07 | 0.92 | 0.55 | 0.37 | 0.33 | 0.06 | 0.03 | 7.32 | 1.06 | 0.32 | 28.24 | 4.0227
MAINSTEM | 2022-08-30 | 12:00 | 0.07 | 0.92 | 0.55 | 0.37 | 0.33 | 0.06 | 0.03 | 7.24 | 1.06 | 0.29 | 28.51 | 4.0212
MAINSTEM | 2022-08-31 | 12:00 | 0.15 | 1.66 | 1.36 | 0.77 | 0.35 | 0.08 | 0.03 | 7.25 | 2.15 | 33.01 | 28.36 | 4.0581
MAINSTEM | 2022-09-01 | 12:00 | 0.26 | 2.54 | 2.34 | 1.25 | 0.37 | 0.1 | 0.04 | 7.45 | 3.63 | 43.85 | 27.58 | 4.076
MAINSTEM | 2022-09-02 | 12:00 | 0.14 | 1.55 | 1.24 | 0.71 | 0.35 | 0.07 | 0.03 | 7.62 | 2.16 | 16.67 | 26.62 | 4.0297
MAINSTEM | 2022-09-03 | 12:00 | 0.09 | 1.06 | 0.7 | 0.44 | 0.33 | 0.06 | 0.03 | 7.68 | 1.32 | 1.71 | 26.27 | 4.0206
MAINSTEM | 2022-09-04 | 12:00 | 0.3 | 2.92 | 2.76 | 1.45 | 0.37 | 0.1 | 0.04 | 7.74 | 4.04 | 49.33 | 25.35 | 4.8112
MAINSTEM | 2022-09-05 | 12:00 | 0.27 | 2.69 | 2.5 | 1.32 | 0.37 | 0.1 | 0.04 | 7.67 | 3.68 | 7.82 | 26.21 | 4.6671
MAINSTEM | 2022-09-06 | 12:00 | 0.14 | 1.56 | 1.26 | 0.72 | 0.35 | 0.08 | 0.03 | 7.98 | 2.01 | 1.73 | 24.64 | 4.24
MAINSTEM | 2022-09-07 | 12:00 | 0.08 | 1.02 | 0.66 | 0.43 | 0.34 | 0.07 | 0.03 | 7.87 | 1.19 | 0.75 | 25.21 | 4.1559
MAINSTEM | 2022-09-08 | 12:00 | 0.07 | 0.93 | 0.57 | 0.38 | 0.34 | 0.07 | 0.03 | 7.74 | 1.05 | 0.6 | 25.9 | 4.1381
MAINSTEM | 2022-09-09 | 12:00 | 0.07 | 0.92 | 0.55 | 0.37 | 0.34 | 0.07 | 0.03 | 7.52 | 1.03 | 0.57 | 26.96 | 4.1238
MAINSTEM | 2022-09-10 | 12:00 | 0.07 | 0.92 | 0.55 | 0.37 | 0.34 | 0.07 | 0.03 | 7.61 | 1.03 | 0.57 | 26.65 | 4.1103
MAINSTEM | 2022-09-11 | 12:00 | 0.07 | 0.91 | 0.55 | 0.37 | 0.34 | 0.07 | 0.03 | 7.69 | 1.03 | 0.57 | 26.11 | 4.1
MAINSTEM | 2022-09-12 | 12:00 | 0.07 | 0.91 | 0.55 | 0.37 | 0.34 | 0.07 | 0.03 | 7.78 | 1.04 | 0.57 | 25.61 | 4.0911
MAINSTEM | 2022-09-13 | 12:00 | 0.07 | 0.92 | 0.55 | 0.37 | 0.34 | 0.07 | 0.03 | 7.68 | 1.04 | 0.57 | 26.15 | 4.0832
MAINSTEM | 2022-09-14 | 12:00 | 0.07 | 0.92 | 0.55 | 0.37 | 0.34 | 0.07 | 0.03 | 7.67 | 1.04 | 0.57 | 26.27 | 4.076
MAINSTEM | 2022-09-15 | 12:00 | 0.07 | 0.92 | 0.55 | 0.37 | 0.34 | 0.07 | 0.03 | 7.76 | 1.04 | 0.57 | 25.76 | 4.07
MAINSTEM | 2022-09-16 | 12:00 | 0.08 | 0.96 | 0.6 | 0.39 | 0.34 | 0.07 | 0.03 | 7.82 | 1.11 | 0.67 | 25.36 | 4.0662
MAINSTEM | 2022-09-17 | 12:00 | 0.08 | 1 | 0.64 | 0.42 | 0.34 | 0.07 | 0.03 | 7.93 | 1.18 | 0.84 | 24.72 | 4.0625
MAINSTEM | 2022-09-18 | 12:00 | 0.07 | 0.93 | 0.56 | 0.38 | 0.34 | 0.07 | 0.03 | 8.12 | 1.06 | 0.62 | 23.69 | 4.0564
MAINSTEM | 2022-09-19 | 12:00 | 0.07 | 0.92 | 0.55 | 0.37 | 0.34 | 0.07 | 0.03 | 8.07 | 1.04 | 0.58 | 23.95 | 4.0524
MAINSTEM | 2022-09-20 | 12:00 | 0.07 | 0.92 | 0.55 | 0.37 | 0.34 | 0.07 | 0.03 | 7.95 | 1.04 | 0.57 | 24.64 | 4.0485
MAINSTEM | 2022-09-21 | 12:00 | 0.15 | 1.61 | 1.31 | 0.74 | 0.35 | 0.08 | 0.03 | 7.87 | 2.08 | 22.42 | 24.95 | 4.0699
MAINSTEM | 2022-09-22 | 12:00 | 0.26 | 2.56 | 2.36 | 1.26 | 0.37 | 0.1 | 0.04 | 7.93 | 3.53 | 37.02 | 24.45 | 4.27
MAINSTEM | 2022-09-23 | 12:00 | 0.18 | 1.86 | 1.59 | 0.88 | 0.35 | 0.08 | 0.03 | 7.93 | 2.55 | 24.72 | 24.8 | 4.1238
MAINSTEM | 2022-09-24 | 12:00 | 0.1 | 1.15 | 0.81 | 0.5 | 0.34 | 0.07 | 0.03 | 8 | 1.46 | 6.95 | 24.35 | 4.0693
MAINSTEM | 2022-09-25 | 12:00 | 0.08 | 0.96 | 0.6 | 0.39 | 0.34 | 0.07 | 0.03 | 8.02 | 1.13 | 1.88 | 24.27 | 4.0576
MAINSTEM | 2022-09-26 | 12:00 | 0.14 | 1.53 | 1.23 | 0.7 | 0.35 | 0.08 | 0.03 | 7.99 | 1.97 | 30.22 | 24.25 | 4.082
MAINSTEM | 2022-09-27 | 12:00 | 0.16 | 1.68 | 1.39 | 0.78 | 0.35 | 0.08 | 0.03 | 8.11 | 2.27 | 32.82 | 23.68 | 4.0778
MAINSTEM | 2022-09-28 | 12:00 | 0.09 | 1.09 | 0.74 | 0.46 | 0.34 | 0.07 | 0.03 | 8.22 | 1.35 | 8.79 | 23.11 | 4.0521
MAINSTEM | 2022-09-29 | 12:00 | 0.07 | 0.95 | 0.58 | 0.38 | 0.34 | 0.07 | 0.03 | 8.27 | 1.1 | 2.21 | 22.79 | 4.0448
MAINSTEM | 2022-09-30 | 12:00 | 0.07 | 0.92 | 0.55 | 0.37 | 0.34 | 0.07 | 0.03 | 8.41 | 1.05 | 0.87 | 22.06 | 4.0409
MAINSTEM | 2022-10-01 | 12:00 | 0.07 | 0.91 | 0.54 | 0.37 | 0.34 | 0.07 | 0.03 | 8.89 | 1.03 | 0.58 | 19.49 | 4.0381
MAINSTEM | 2022-10-02 | 12:00 | 0.07 | 0.91 | 0.54 | 0.36 | 0.34 | 0.07 | 0.03 | 8.7 | 1.02 | 0.48 | 20.48 | 4.0357
MAINSTEM | 2022-10-03 | 12:00 | 0.07 | 0.91 | 0.54 | 0.36 | 0.34 | 0.07 | 0.03 | 8.65 | 1.02 | 0.45 | 20.73 | 4.0332
MAINSTEM | 2022-10-04 | 12:00 | 0.07 | 0.91 | 0.54 | 0.36 | 0.34 | 0.07 | 0.03 | 8.61 | 1.02 | 0.42 | 20.98 | 4.0308
MAINSTEM | 2022-10-05 | 12:00 | 0.07 | 0.91 | 0.54 | 0.36 | 0.34 | 0.07 | 0.03 | 8.67 | 1.02 | 0.4 | 20.65 | 4.0286
MAINSTEM | 2022-10-06 | 12:00 | 0.07 | 0.91 | 0.54 | 0.37 | 0.34 | 0.07 | 0.03 | 8.68 | 1.02 | 0.37 | 20.55 | 4.0266
MAINSTEM | 2022-10-07 | 12:00 | 0.07 | 0.91 | 0.55 | 0.37 | 0.34 | 0.07 | 0.03 | 8.74 | 1.03 | 0.35 | 20.23 | 4.0247
MAINSTEM | 2022-10-08 | 12:00 | 0.11 | 1.22 | 0.89 | 0.53 | 0.34 | 0.07 | 0.03 | 8.78 | 1.5 | 1.92 | 19.97 | 4.0266
MAINSTEM | 2022-10-09 | 12:00 | 0.13 | 1.48 | 1.17 | 0.67 | 0.35 | 0.08 | 0.03 | 8.85 | 1.92 | 2.39 | 19.59 | 4.028
MAINSTEM | 2022-10-10 | 12:00 | 0.2 | 2.07 | 1.82 | 0.99 | 0.36 | 0.09 | 0.03 | 8.71 | 2.8 | 5.75 | 20.2 | 4.0431
MAINSTEM | 2022-10-11 | 12:00 | 0.3 | 2.92 | 2.76 | 1.45 | 0.37 | 0.1 | 0.04 | 8.66 | 4.1 | 58.39 | 20.43 | 4.2226
MAINSTEM | 2022-10-12 | 12:00 | 0.19 | 2 | 1.75 | 0.96 | 0.36 | 0.09 | 0.03 | 8.86 | 2.83 | 30.89 | 19.55 | 4.0739
MAINSTEM | 2022-10-13 | 12:00 | 0.13 | 1.48 | 1.16 | 0.67 | 0.35 | 0.08 | 0.03 | 8.9 | 1.97 | 36.4 | 19.36 | 4.0586
MAINSTEM | 2022-10-14 | 12:00 | 0.23 | 2.36 | 2.14 | 1.15 | 0.36 | 0.09 | 0.04 | 9.11 | 3.31 | 84.26 | 18.28 | 4.0895
MAINSTEM | 2022-10-15 | 12:00 | 0.12 | 1.38 | 1.06 | 0.62 | 0.34 | 0.07 | 0.03 | 9.15 | 1.84 | 30.63 | 18.18 | 4.0418
MAINSTEM | 2022-10-16 | 12:00 | 0.08 | 1.01 | 0.65 | 0.42 | 0.34 | 0.07 | 0.03 | 9.19 | 1.21 | 6.54 | 18 | 4.0313
MAINSTEM | 2022-10-17 | 12:00 | 0.07 | 0.93 | 0.56 | 0.37 | 0.33 | 0.06 | 0.03 | 9.18 | 1.06 | 0.88 | 18.05 | 4.0277
MAINSTEM | 2022-10-18 | 12:00 | 0.2 | 2.08 | 1.83 | 1 | 0.36 | 0.09 | 0.03 | 9.02 | 2.78 | 54.32 | 18.59 | 4.2426
MAINSTEM | 2022-10-19 | 12:00 | 0.21 | 2.14 | 1.89 | 1.03 | 0.36 | 0.09 | 0.03 | 9.75 | 2.95 | 42.68 | 15.39 | 4.1416
MAINSTEM | 2022-10-20 | 12:00 | 0.11 | 1.27 | 0.94 | 0.56 | 0.34 | 0.07 | 0.03 | 9.92 | 1.64 | 13.64 | 14.61 | 4.062
MAINSTEM | 2022-10-21 | 12:00 | 0.08 | 0.98 | 0.62 | 0.4 | 0.34 | 0.07 | 0.03 | 9.75 | 1.14 | 3.47 | 15.37 | 4.0477
MAINSTEM | 2022-10-22 | 12:00 | 0.07 | 0.92 | 0.55 | 0.37 | 0.34 | 0.07 | 0.03 | 9.79 | 1.03 | 1.12 | 15.2 | 4.042
MAINSTEM | 2022-10-23 | 12:00 | 0.07 | 0.91 | 0.54 | 0.36 | 0.34 | 0.07 | 0.03 | 9.75 | 1.01 | 0.66 | 15.4 | 4.0384
MAINSTEM | 2022-10-24 | 12:00 | 0.07 | 0.91 | 0.54 | 0.36 | 0.34 | 0.07 | 0.03 | 9.79 | 1.01 | 0.52 | 15.21 | 4.0351
MAINSTEM | 2022-10-25 | 12:00 | 0.07 | 0.91 | 0.54 | 0.36 | 0.34 | 0.07 | 0.03 | 9.84 | 1.01 | 0.44 | 14.99 | 4.0324
MAINSTEM | 2022-10-26 | 12:00 | 0.07 | 0.91 | 0.54 | 0.36 | 0.34 | 0.07 | 0.03 | 9.84 | 1.01 | 0.41 | 15.01 | 4.03
MAINSTEM | 2022-10-27 | 12:00 | 0.07 | 0.91 | 0.54 | 0.36 | 0.34 | 0.07 | 0.03 | 9.8 | 1.02 | 0.39 | 15.17 | 4.0278
MAINSTEM | 2022-10-28 | 12:00 | 0.07 | 0.91 | 0.54 | 0.36 | 0.34 | 0.07 | 0.03 | 9.88 | 1.02 | 0.36 | 14.84 | 4.0258
MAINSTEM | 2022-10-29 | 12:00 | 0.07 | 0.91 | 0.54 | 0.36 | 0.34 | 0.07 | 0.03 | 10.19 | 1.01 | 0.33 | 13.48 | 4.0243
MAINSTEM | 2022-10-30 | 12:00 | 0.07 | 0.91 | 0.54 | 0.36 | 0.34 | 0.06 | 0.03 | 10.45 | 1.01 | 0.3 | 12.46 | 4.0227
MAINSTEM | 2022-10-31 | 12:00 | 0.07 | 0.91 | 0.54 | 0.36 | 0.34 | 0.06 | 0.03 | 10.16 | 1.01 | 0.28 | 13.65 | 4.021
MAINSTEM | 2022-11-01 | 12:00 | 0.07 | 0.91 | 0.54 | 0.36 | 0.34 | 0.06 | 0.03 | 10.53 | 1.01 | 0.24 | 12.11 | 4.0197
MAINSTEM | 2022-11-02 | 12:00 | 0.07 | 0.91 | 0.54 | 0.36 | 0.33 | 0.06 | 0.03 | 10.38 | 1.01 | 0.21 | 12.73 | 4.0184
MAINSTEM | 2022-11-03 | 12:00 | 0.08 | 0.96 | 0.59 | 0.39 | 0.34 | 0.07 | 0.03 | 10.05 | 1.09 | 0.18 | 14.1 | 4.0177
MAINSTEM | 2022-11-04 | 12:00 | 0.14 | 1.56 | 1.26 | 0.72 | 0.35 | 0.08 | 0.03 | 10.71 | 2.03 | 3.19 | 11.41 | 4.0226
MAINSTEM | 2022-11-05 | 12:00 | 0.09 | 1.04 | 0.69 | 0.44 | 0.34 | 0.07 | 0.03 | 10.7 | 1.24 | 0.36 | 11.49 | 4.0165
MAINSTEM | 2022-11-06 | 12:00 | 0.07 | 0.93 | 0.56 | 0.38 | 0.33 | 0.06 | 0.03 | 10.49 | 1.06 | 0.18 | 12.32 | 4.0145
MAINSTEM | 2022-11-07 | 12:00 | 0.07 | 0.91 | 0.54 | 0.37 | 0.33 | 0.06 | 0.03 | 10.33 | 1.02 | 0.16 | 12.93 | 4.0133
MAINSTEM | 2022-11-08 | 12:00 | 0.07 | 0.91 | 0.54 | 0.36 | 0.33 | 0.06 | 0.03 | 10.4 | 1.02 | 0.15 | 12.64 | 4.0125
MAINSTEM | 2022-11-09 | 12:00 | 0.07 | 0.91 | 0.54 | 0.36 | 0.33 | 0.06 | 0.03 | 10.55 | 1.02 | 0.15 | 12.07 | 4.0117
MAINSTEM | 2022-11-10 | 12:00 | 0.07 | 0.91 | 0.54 | 0.36 | 0.33 | 0.06 | 0.03 | 10.87 | 1.01 | 0.15 | 10.85 | 4.0111
MAINSTEM | 2022-11-11 | 12:00 | 0.07 | 0.9 | 0.54 | 0.36 | 0.33 | 0.06 | 0.03 | 11.18 | 1 | 0.14 | 9.68 | 4.0105
MAINSTEM | 2022-11-12 | 12:00 | 0.07 | 0.9 | 0.54 | 0.36 | 0.33 | 0.06 | 0.03 | 11 | 1 | 0.14 | 10.39 | 4.0099
MAINSTEM | 2022-11-13 | 12:00 | 0.07 | 0.91 | 0.54 | 0.36 | 0.33 | 0.06 | 0.03 | 10.85 | 1.01 | 0.14 | 10.96 | 4.0093
MAINSTEM | 2022-11-14 | 12:00 | 0.07 | 0.91 | 0.54 | 0.36 | 0.33 | 0.06 | 0.03 | 10.76 | 1.01 | 0.13 | 11.34 | 4.0087
MAINSTEM | 2022-11-15 | 12:00 | 0.07 | 0.91 | 0.54 | 0.36 | 0.33 | 0.06 | 0.03 | 10.56 | 1.01 | 0.13 | 12.07 | 4.0081
MAINSTEM | 2022-11-16 | 12:00 | 0.17 | 1.81 | 1.53 | 0.85 | 0.35 | 0.08 | 0.03 | 9.94 | 2.38 | 59.96 | 14.48 | 4.0415
MAINSTEM | 2022-11-17 | 12:00 | 0.27 | 2.67 | 2.48 | 1.31 | 0.37 | 0.1 | 0.04 | 10.79 | 3.84 | 57.5 | 11.14 | 4.0469
MAINSTEM | 2022-11-18 | 12:00 | 0.16 | 1.67 | 1.38 | 0.78 | 0.35 | 0.08 | 0.03 | 11.23 | 2.37 | 14.48 | 9.53 | 4.0161
MAINSTEM | 2022-11-19 | 12:00 | 0.11 | 1.27 | 0.94 | 0.56 | 0.34 | 0.07 | 0.03 | 10.75 | 1.64 | 0.88 | 11.28 | 4.0109
MAINSTEM | 2022-11-20 | 12:00 | 0.13 | 1.48 | 1.17 | 0.67 | 0.34 | 0.07 | 0.03 | 10.85 | 1.93 | 0.52 | 10.92 | 4.0108
MAINSTEM | 2022-11-21 | 12:00 | 0.08 | 1.03 | 0.67 | 0.43 | 0.33 | 0.06 | 0.03 | 11.01 | 1.22 | 0.14 | 10.37 | 4.008
MAINSTEM | 2022-11-22 | 12:00 | 0.08 | 1.03 | 0.68 | 0.43 | 0.33 | 0.06 | 0.03 | 10.73 | 1.21 | 0.23 | 11.44 | 4.0077
MAINSTEM | 2022-11-23 | 12:00 | 0.3 | 2.96 | 2.8 | 1.47 | 0.37 | 0.1 | 0.04 | 10.66 | 4.22 | 62.02 | 11.53 | 4.0535
MAINSTEM | 2022-11-24 | 12:00 | 0.19 | 1.96 | 1.7 | 0.93 | 0.35 | 0.08 | 0.03 | 11.43 | 2.83 | 25.01 | 8.82 | 4.017
MAINSTEM | 2022-11-25 | 12:00 | 0.1 | 1.2 | 0.87 | 0.52 | 0.33 | 0.06 | 0.03 | 11.27 | 1.58 | 1.17 | 9.4 | 4.0091
MAINSTEM | 2022-11-26 | 12:00 | 0.08 | 0.96 | 0.6 | 0.39 | 0.33 | 0.06 | 0.02 | 11.02 | 1.13 | 0.15 | 10.3 | 4.0073
MAINSTEM | 2022-11-27 | 12:00 | 0.07 | 0.92 | 0.55 | 0.37 | 0.32 | 0.05 | 0.02 | 10.8 | 1.04 | 0.13 | 11.1 | 4.0066
MAINSTEM | 2022-11-28 | 12:00 | 0.29 | 2.83 | 2.65 | 1.4 | 0.37 | 0.1 | 0.04 | 11.28 | 3.95 | 117.47 | 9.27 | 4.2079
MAINSTEM | 2022-11-29 | 12:00 | 0.21 | 2.14 | 1.9 | 1.03 | 0.36 | 0.09 | 0.03 | 11.88 | 3.07 | 76.52 | 7.28 | 4.0562
MAINSTEM | 2022-11-30 | 12:00 | 0.12 | 1.31 | 0.99 | 0.58 | 0.34 | 0.07 | 0.03 | 12.05 | 1.76 | 23.81 | 6.77 | 4.0254
MAINSTEM | 2022-12-01 | 12:00 | 0.08 | 0.99 | 0.63 | 0.41 | 0.33 | 0.06 | 0.03 | 11.97 | 1.17 | 2.01 | 7.05 | 4.0185
MAINSTEM | 2022-12-02 | 12:00 | 0.07 | 0.92 | 0.55 | 0.37 | 0.33 | 0.06 | 0.03 | 11.94 | 1.04 | 0.32 | 7.15 | 4.0162
MAINSTEM | 2022-12-03 | 12:00 | 0.07 | 0.91 | 0.54 | 0.36 | 0.33 | 0.06 | 0.03 | 11.7 | 1.01 | 0.17 | 7.95 | 4.0148
MAINSTEM | 2022-12-04 | 12:00 | 0.07 | 0.91 | 0.54 | 0.36 | 0.33 | 0.06 | 0.03 | 11.45 | 1.01 | 0.16 | 8.77 | 4.0134
MAINSTEM | 2022-12-05 | 12:00 | 0.07 | 0.91 | 0.54 | 0.36 | 0.33 | 0.06 | 0.03 | 11.42 | 1.01 | 0.15 | 8.98 | 4.0126
MAINSTEM | 2022-12-06 | 12:00 | 0.07 | 0.91 | 0.54 | 0.36 | 0.33 | 0.06 | 0.03 | 11.28 | 1.01 | 0.15 | 9.38 | 4.0119
MAINSTEM | 2022-12-07 | 12:00 | 0.24 | 2.4 | 2.19 | 1.17 | 0.36 | 0.09 | 0.04 | 11.51 | 3.32 | 48.08 | 8.56 | 4.044
MAINSTEM | 2022-12-08 | 12:00 | 0.18 | 1.86 | 1.59 | 0.88 | 0.35 | 0.08 | 0.03 | 12.05 | 2.61 | 24.2 | 6.79 | 4.0222
MAINSTEM | 2022-12-09 | 12:00 | 0.1 | 1.15 | 0.81 | 0.5 | 0.34 | 0.07 | 0.03 | 11.96 | 1.46 | 1.56 | 7.04 | 4.013
MAINSTEM | 2022-12-10 | 12:00 | 0.08 | 0.95 | 0.59 | 0.39 | 0.33 | 0.06 | 0.03 | 11.95 | 1.1 | 0.19 | 7.1 | 4.0107
MAINSTEM | 2022-12-11 | 12:00 | 0.1 | 1.13 | 0.78 | 0.48 | 0.33 | 0.06 | 0.03 | 11.95 | 1.34 | 3.98 | 7.04 | 4.063
MAINSTEM | 2022-12-12 | 12:00 | 0.24 | 2.37 | 2.15 | 1.15 | 0.37 | 0.09 | 0.04 | 11.56 | 2.94 | 40.25 | 8.08 | 5.7868
MAINSTEM | 2022-12-13 | 12:00 | 0.11 | 1.3 | 0.97 | 0.58 | 0.36 | 0.09 | 0.03 | 11.52 | 1.12 | 2.39 | 8.58 | 4.3685
MAINSTEM | 2022-12-14 | 12:00 | 0.1 | 1.14 | 0.79 | 0.49 | 0.36 | 0.08 | 0.03 | 11.64 | 0.99 | 0.76 | 8.2 | 4.2697
MAINSTEM | 2022-12-15 | 12:00 | 0.09 | 1.05 | 0.7 | 0.44 | 0.35 | 0.08 | 0.03 | 11.59 | 0.99 | 0.6 | 8.38 | 4.2142
MAINSTEM | 2022-12-16 | 12:00 | 0.08 | 1 | 0.64 | 0.41 | 0.35 | 0.08 | 0.03 | 11.66 | 0.99 | 0.57 | 8.1 | 4.1802
MAINSTEM | 2022-12-17 | 12:00 | 0.08 | 0.96 | 0.6 | 0.39 | 0.35 | 0.08 | 0.03 | 11.56 | 1 | 0.57 | 8.43 | 4.1578
MAINSTEM | 2022-12-18 | 12:00 | 0.07 | 0.94 | 0.57 | 0.38 | 0.35 | 0.08 | 0.03 | 12.04 | 1 | 0.56 | 6.84 | 4.1436
MAINSTEM | 2022-12-19 | 12:00 | 0.07 | 0.92 | 0.55 | 0.37 | 0.35 | 0.08 | 0.03 | 11.77 | 1 | 0.56 | 7.75 | 4.1302
MAINSTEM | 2022-12-20 | 12:00 | 0.07 | 0.91 | 0.55 | 0.37 | 0.35 | 0.08 | 0.03 | 11.4 | 1 | 0.55 | 8.96 | 4.1169
MAINSTEM | 2022-12-21 | 12:00 | 0.14 | 1.5 | 1.19 | 0.68 | 0.35 | 0.08 | 0.03 | 10.92 | 1.9 | 7.07 | 10.61 | 4.1464
MAINSTEM | 2022-12-22 | 12:00 | 0.1 | 1.17 | 0.83 | 0.51 | 0.35 | 0.08 | 0.03 | 10.74 | 1.44 | 3.85 | 11.33 | 4.1145
MAINSTEM | 2022-12-23 | 12:00 | 0.18 | 1.83 | 1.56 | 0.86 | 0.36 | 0.09 | 0.03 | 11.27 | 2.43 | 25.66 | 9.37 | 4.1845
MAINSTEM | 2022-12-24 | 12:00 | 0.09 | 1.11 | 0.76 | 0.47 | 0.35 | 0.08 | 0.03 | 11.75 | 1.35 | 6.79 | 7.75 | 4.1083
MAINSTEM | 2022-12-25 | 12:00 | 0.07 | 0.94 | 0.58 | 0.38 | 0.34 | 0.07 | 0.03 | 11.41 | 1.08 | 1.8 | 8.89 | 4.093
MAINSTEM | 2022-12-26 | 12:00 | 0.07 | 0.91 | 0.55 | 0.37 | 0.34 | 0.07 | 0.03 | 11.55 | 1.02 | 0.79 | 8.38 | 4.0842
MAINSTEM | 2022-12-27 | 12:00 | 0.2 | 2.04 | 1.79 | 0.97 | 0.36 | 0.09 | 0.04 | 11.37 | 2.72 | 72.81 | 9 | 4.2294
MAINSTEM | 2022-12-28 | 12:00 | 0.12 | 1.31 | 0.98 | 0.58 | 0.35 | 0.08 | 0.03 | 11.97 | 1.64 | 26.87 | 7.03 | 4.1274
MAINSTEM | 2022-12-29 | 12:00 | 0.08 | 0.99 | 0.63 | 0.41 | 0.34 | 0.07 | 0.03 | 11.85 | 1.15 | 5.77 | 7.46 | 4.1018
MAINSTEM | 2022-12-30 | 12:00 | 0.07 | 0.93 | 0.56 | 0.37 | 0.34 | 0.07 | 0.03 | 11.59 | 1.04 | 1.56 | 8.31 | 4.0901
MAINSTEM | 2022-12-31 | 12:00 | 0.07 | 0.91 | 0.54 | 0.37 | 0.34 | 0.07 | 0.03 | 11.67 | 1.02 | 0.74 | 8.05 | 4.0817
MAINSTEM | 2023-01-01 | 12:00 | 0.07 | 0.91 | 0.54 | 0.36 | 0.34 | 0.07 | 0.03 | 11.49 | 1.01 | 0.59 | 8.7 | 4.075
MAINSTEM | 2023-01-02 | 12:00 | 0.07 | 0.91 | 0.54 | 0.36 | 0.34 | 0.07 | 0.03 | 12.22 | 1.01 | 0.56 | 6.23 | 4.0696
MAINSTEM | 2023-01-03 | 12:00 | 0.07 | 0.9 | 0.54 | 0.36 | 0.34 | 0.07 | 0.03 | 12.58 | 1 | 0.55 | 5.13 | 4.0655
MAINSTEM | 2023-01-04 | 12:00 | 0.07 | 0.9 | 0.53 | 0.36 | 0.34 | 0.07 | 0.03 | 12.05 | 1 | 0.55 | 6.81 | 4.0608
MAINSTEM | 2023-01-05 | 12:00 | 0.07 | 0.9 | 0.54 | 0.36 | 0.34 | 0.07 | 0.03 | 11.8 | 1 | 0.55 | 7.63 | 4.0558
MAINSTEM | 2023-01-06 | 12:00 | 0.07 | 0.9 | 0.54 | 0.36 | 0.34 | 0.07 | 0.03 | 11.66 | 1 | 0.55 | 8.08 | 4.0514
MAINSTEM | 2023-01-07 | 12:00 | 0.07 | 0.91 | 0.54 | 0.36 | 0.34 | 0.07 | 0.03 | 11.56 | 1.01 | 0.55 | 8.43 | 4.0471
MAINSTEM | 2023-01-08 | 12:00 | 0.07 | 0.91 | 0.54 | 0.36 | 0.34 | 0.07 | 0.03 | 11.53 | 1.01 | 0.55 | 8.49 | 4.0433
MAINSTEM | 2023-01-09 | 12:00 | 0.07 | 0.91 | 0.54 | 0.36 | 0.34 | 0.07 | 0.03 | 11.51 | 1.01 | 0.55 | 8.58 | 4.0402
MAINSTEM | 2023-01-10 | 12:00 | 0.15 | 1.59 | 1.29 | 0.73 | 0.35 | 0.08 | 0.03 | 11.32 | 2.03 | 60.79 | 9.15 | 4.1725
MAINSTEM | 2023-01-11 | 12:00 | 0.25 | 2.49 | 2.29 | 1.22 | 0.37 | 0.1 | 0.04 | 11.11 | 3.41 | 96.5 | 9.89 | 4.4567
MAINSTEM | 2023-01-12 | 12:00 | 0.11 | 1.28 | 0.95 | 0.57 | 0.35 | 0.08 | 0.03 | 11.38 | 1.58 | 27.15 | 9.08 | 4.1939
MAINSTEM | 2023-01-13 | 12:00 | 0.08 | 0.98 | 0.62 | 0.4 | 0.35 | 0.08 | 0.03 | 12.07 | 1.11 | 4.44 | 6.74 | 4.1638
MAINSTEM | 2023-01-14 | 12:00 | 0.07 | 0.93 | 0.56 | 0.37 | 0.35 | 0.08 | 0.03 | 11.85 | 1.03 | 1.17 | 7.45 | 4.1483
MAINSTEM | 2023-01-15 | 12:00 | 0.07 | 0.91 | 0.55 | 0.37 | 0.35 | 0.07 | 0.03 | 11.72 | 1.01 | 0.66 | 7.85 | 4.1318
MAINSTEM | 2023-01-16 | 12:00 | 0.07 | 0.91 | 0.54 | 0.36 | 0.35 | 0.07 | 0.03 | 11.64 | 1.01 | 0.57 | 8.13 | 4.1179
MAINSTEM | 2023-01-17 | 12:00 | 0.07 | 0.91 | 0.54 | 0.36 | 0.35 | 0.07 | 0.03 | 11.31 | 1.01 | 0.56 | 9.29 | 4.1067
MAINSTEM | 2023-01-18 | 12:00 | 0.21 | 2.12 | 1.88 | 1.02 | 0.36 | 0.09 | 0.04 | 11.12 | 2.81 | 40.19 | 9.89 | 4.6507
MAINSTEM | 2023-01-19 | 12:00 | 0.1 | 1.2 | 0.86 | 0.52 | 0.35 | 0.08 | 0.03 | 11.5 | 1.39 | 6.13 | 8.64 | 4.304
MAINSTEM | 2023-01-20 | 12:00 | 0.08 | 1 | 0.64 | 0.41 | 0.35 | 0.08 | 0.03 | 11.2 | 1.1 | 1.16 | 9.7 | 4.242
MAINSTEM | 2023-01-21 | 12:00 | 0.08 | 0.96 | 0.59 | 0.39 | 0.35 | 0.08 | 0.03 | 10.89 | 1.05 | 0.65 | 10.82 | 4.2028
MAINSTEM | 2023-01-22 | 12:00 | 0.08 | 0.98 | 0.62 | 0.4 | 0.35 | 0.08 | 0.03 | 10.8 | 1.1 | 0.71 | 11.12 | 4.1812
MAINSTEM | 2023-01-23 | 12:00 | 0.07 | 0.93 | 0.56 | 0.38 | 0.35 | 0.08 | 0.03 | 10.63 | 1.03 | 0.59 | 11.79 | 4.1595
MAINSTEM | 2023-01-24 | 12:00 | 0.07 | 0.92 | 0.55 | 0.37 | 0.35 | 0.08 | 0.03 | 10.95 | 1.02 | 0.57 | 10.54 | 4.1445
MAINSTEM | 2023-01-25 | 12:00 | 0.07 | 0.91 | 0.54 | 0.37 | 0.35 | 0.08 | 0.03 | 10.92 | 1.02 | 0.56 | 10.75 | 4.1321
MAINSTEM | 2023-01-26 | 12:00 | 0.11 | 1.22 | 0.89 | 0.53 | 0.35 | 0.08 | 0.03 | 10.57 | 1.48 | 45.21 | 11.96 | 4.2249
MAINSTEM | 2023-01-27 | 12:00 | 0.16 | 1.73 | 1.44 | 0.81 | 0.36 | 0.09 | 0.03 | 10.95 | 2.24 | 50.77 | 10.56 | 4.3497
MAINSTEM | 2023-01-28 | 12:00 | 0.08 | 1.03 | 0.68 | 0.43 | 0.35 | 0.08 | 0.03 | 11.3 | 1.19 | 6.43 | 9.31 | 4.214
MAINSTEM | 2023-01-29 | 12:00 | 0.07 | 0.94 | 0.57 | 0.38 | 0.35 | 0.08 | 0.03 | 11.4 | 1.04 | 1.34 | 8.93 | 4.1886
MAINSTEM | 2023-01-30 | 12:00 | 0.07 | 0.92 | 0.55 | 0.37 | 0.35 | 0.08 | 0.03 | 11.38 | 1.01 | 0.68 | 9.04 | 4.1685
MAINSTEM | 2023-01-31 | 12:00 | 0.07 | 0.91 | 0.54 | 0.37 | 0.35 | 0.08 | 0.03 | 11.2 | 1.01 | 0.58 | 9.69 | 4.1496
MAINSTEM | 2023-02-01 | 12:00 | 0.07 | 0.92 | 0.56 | 0.37 | 0.35 | 0.08 | 0.03 | 11.03 | 1.03 | 0.57 | 10.26 | 4.1359
MAINSTEM | 2023-02-02 | 12:00 | 0.08 | 1.02 | 0.66 | 0.42 | 0.35 | 0.08 | 0.03 | 10.99 | 1.18 | 0.91 | 10.41 | 4.1285
MAINSTEM | 2023-02-03 | 12:00 | 0.07 | 0.93 | 0.56 | 0.37 | 0.35 | 0.07 | 0.03 | 10.82 | 1.04 | 0.62 | 11.06 | 4.1111
MAINSTEM | 2023-02-04 | 12:00 | 0.07 | 0.91 | 0.54 | 0.37 | 0.34 | 0.07 | 0.03 | 10.73 | 1.02 | 0.57 | 11.4 | 4.1002
MAINSTEM | 2023-02-05 | 12:00 | 0.07 | 0.91 | 0.54 | 0.36 | 0.34 | 0.07 | 0.03 | 10.87 | 1.02 | 0.56 | 10.85 | 4.091
MAINSTEM | 2023-02-06 | 12:00 | 0.07 | 0.91 | 0.54 | 0.36 | 0.34 | 0.07 | 0.03 | 10.8 | 1.02 | 0.56 | 11.11 | 4.0832
MAINSTEM | 2023-02-07 | 12:00 | 0.07 | 0.91 | 0.54 | 0.36 | 0.34 | 0.07 | 0.03 | 10.81 | 1.01 | 0.56 | 11.04 | 4.0772
MAINSTEM | 2023-02-08 | 12:00 | 0.07 | 0.91 | 0.54 | 0.36 | 0.34 | 0.07 | 0.03 | 11.02 | 1.01 | 0.56 | 10.29 | 4.0714
MAINSTEM | 2023-02-09 | 12:00 | 0.07 | 0.91 | 0.54 | 0.36 | 0.34 | 0.07 | 0.03 | 11.13 | 1.01 | 0.55 | 9.91 | 4.0667
MAINSTEM | 2023-02-10 | 12:00 | 0.07 | 0.93 | 0.56 | 0.37 | 0.34 | 0.07 | 0.03 | 11.01 | 1.04 | 0.58 | 10.33 | 4.062
MAINSTEM | 2023-02-11 | 12:00 | 0.08 | 1.02 | 0.66 | 0.42 | 0.34 | 0.07 | 0.03 | 11.52 | 1.18 | 0.9 | 8.57 | 4.0601
MAINSTEM | 2023-02-12 | 12:00 | 0.07 | 0.92 | 0.56 | 0.37 | 0.34 | 0.07 | 0.03 | 11.73 | 1.03 | 0.62 | 7.82 | 4.0545
MAINSTEM | 2023-02-13 | 12:00 | 0.07 | 0.91 | 0.54 | 0.36 | 0.34 | 0.07 | 0.03 | 11.08 | 1.01 | 0.56 | 10.12 | 4.0501
MAINSTEM | 2023-02-14 | 12:00 | 0.12 | 1.36 | 1.04 | 0.61 | 0.35 | 0.08 | 0.03 | 10.91 | 1.68 | 3.15 | 10.67 | 4.06
MAINSTEM | 2023-02-15 | 12:00 | 0.15 | 1.57 | 1.27 | 0.72 | 0.35 | 0.08 | 0.03 | 10.6 | 2.07 | 4.14 | 11.82 | 4.0649
MAINSTEM | 2023-02-16 | 12:00 | 0.2 | 2.07 | 1.82 | 0.99 | 0.36 | 0.09 | 0.04 | 10.33 | 2.79 | 71.54 | 12.84 | 4.1987
MAINSTEM | 2023-02-17 | 12:00 | 0.15 | 1.6 | 1.3 | 0.74 | 0.35 | 0.08 | 0.03 | 10.55 | 2.11 | 36.81 | 12.05 | 4.1345
MAINSTEM | 2023-02-18 | 12:00 | 0.09 | 1.06 | 0.7 | 0.44 | 0.34 | 0.07 | 0.03 | 10.35 | 1.27 | 8.14 | 12.85 | 4.0943
MAINSTEM | 2023-02-19 | 12:00 | 0.21 | 2.18 | 1.94 | 1.05 | 0.37 | 0.1 | 0.04 | 10.33 | 2.87 | 48.65 | 12.92 | 4.903
MAINSTEM | 2023-02-20 | 12:00 | 0.11 | 1.28 | 0.95 | 0.56 | 0.37 | 0.1 | 0.04 | 10.82 | 1.48 | 4.78 | 11.1 | 4.4246
MAINSTEM | 2023-02-21 | 12:00 | 0.09 | 1.1 | 0.75 | 0.47 | 0.36 | 0.09 | 0.04 | 10.69 | 1.23 | 0.92 | 11.57 | 4.3351
MAINSTEM | 2023-02-22 | 12:00 | 0.1 | 1.18 | 0.84 | 0.51 | 0.36 | 0.09 | 0.03 | 10.36 | 1.38 | 3.32 | 12.85 | 4.3083
MAINSTEM | 2023-02-23 | 12:00 | 0.09 | 1.09 | 0.74 | 0.46 | 0.35 | 0.08 | 0.03 | 9.82 | 1.27 | 3.28 | 15.11 | 4.253
MAINSTEM | 2023-02-24 | 12:00 | 0.08 | 0.99 | 0.63 | 0.41 | 0.35 | 0.08 | 0.03 | 9.85 | 1.12 | 0.96 | 15.15 | 4.215
MAINSTEM | 2023-02-25 | 12:00 | 0.08 | 0.95 | 0.59 | 0.39 | 0.35 | 0.08 | 0.03 | 10.91 | 1.07 | 0.69 | 10.72 | 4.2004
MAINSTEM | 2023-02-26 | 12:00 | 0.1 | 1.18 | 0.83 | 0.51 | 0.35 | 0.08 | 0.03 | 10.81 | 1.4 | 1.66 | 11.04 | 4.2069
MAINSTEM | 2023-02-27 | 12:00 | 0.21 | 2.13 | 1.89 | 1.02 | 0.37 | 0.1 | 0.04 | 10.4 | 2.84 | 27.88 | 12.55 | 4.6644
MAINSTEM | 2023-02-28 | 12:00 | 0.13 | 1.43 | 1.12 | 0.65 | 0.37 | 0.1 | 0.04 | 10.12 | 1.77 | 7.01 | 13.85 | 4.6159
MAINSTEM | 2023-03-01 | 12:00 | 0.09 | 1.04 | 0.69 | 0.44 | 0.36 | 0.09 | 0.04 | 9.74 | 1.18 | 0.65 | 15.51 | 4.3682
MAINSTEM | 2023-03-02 | 12:00 | 0.08 | 0.99 | 0.63 | 0.41 | 0.35 | 0.08 | 0.03 | 9.8 | 1.11 | 0.61 | 15.24 | 4.3143
MAINSTEM | 2023-03-03 | 12:00 | 0.15 | 1.62 | 1.32 | 0.75 | 0.37 | 0.1 | 0.04 | 9.55 | 2.05 | 16.54 | 15.77 | 6.1446
MAINSTEM | 2023-03-04 | 12:00 | 0.16 | 1.74 | 1.46 | 0.81 | 0.41 | 0.14 | 0.05 | 9.48 | 2.18 | 2.09 | 14.07 | 10.0834
MAINSTEM | 2023-03-05 | 12:00 | 0.13 | 1.46 | 1.15 | 0.66 | 0.4 | 0.13 | 0.05 | 9.58 | 1.77 | 1.13 | 15.17 | 7.9092
MAINSTEM | 2023-03-06 | 12:00 | 0.12 | 1.32 | 1 | 0.59 | 0.39 | 0.11 | 0.04 | 9.88 | 1.58 | 0.98 | 14.7 | 6.6432
MAINSTEM | 2023-03-07 | 12:00 | 0.1 | 1.21 | 0.87 | 0.53 | 0.38 | 0.11 | 0.04 | 9.87 | 1.42 | 0.87 | 15.03 | 5.8614
MAINSTEM | 2023-03-08 | 12:00 | 0.09 | 1.12 | 0.77 | 0.48 | 0.37 | 0.1 | 0.04 | 9.74 | 1.28 | 0.8 | 15.62 | 5.3851
MAINSTEM | 2023-03-09 | 12:00 | 0.09 | 1.05 | 0.69 | 0.44 | 0.36 | 0.09 | 0.04 | 9.73 | 1.18 | 0.75 | 15.64 | 5.0644
MAINSTEM | 2023-03-10 | 12:00 | 0.08 | 1 | 0.64 | 0.41 | 0.36 | 0.09 | 0.03 | 9.9 | 1.11 | 0.72 | 14.87 | 4.85
MAINSTEM | 2023-03-11 | 12:00 | 0.08 | 0.96 | 0.6 | 0.39 | 0.35 | 0.08 | 0.03 | 9.86 | 1.06 | 0.69 | 15.05 | 4.6837
MAINSTEM | 2023-03-12 | 12:00 | 0.07 | 0.94 | 0.58 | 0.38 | 0.35 | 0.08 | 0.03 | 9.83 | 1.03 | 0.66 | 15.14 | 4.5575
MAINSTEM | 2023-03-13 | 12:00 | 0.08 | 1.02 | 0.66 | 0.42 | 0.35 | 0.08 | 0.03 | 9.78 | 1.15 | 1.67 | 15.36 | 4.4865
MAINSTEM | 2023-03-14 | 12:00 | 0.09 | 1.12 | 0.77 | 0.48 | 0.35 | 0.08 | 0.03 | 9.66 | 1.31 | 14.28 | 15.92 | 4.5329
MAINSTEM | 2023-03-15 | 12:00 | 0.13 | 1.47 | 1.16 | 0.67 | 0.36 | 0.09 | 0.03 | 9.59 | 1.74 | 33.17 | 16.26 | 4.8369
MAINSTEM | 2023-03-16 | 12:00 | 0.09 | 1.06 | 0.71 | 0.45 | 0.35 | 0.08 | 0.03 | 9.6 | 1.13 | 1.9 | 16.23 | 4.5685
MAINSTEM | 2023-03-17 | 12:00 | 0.08 | 1 | 0.64 | 0.41 | 0.35 | 0.08 | 0.03 | 9.56 | 1.06 | 0.71 | 16.41 | 4.4543
MAINSTEM | 2023-03-18 | 12:00 | 0.08 | 0.96 | 0.6 | 0.39 | 0.35 | 0.08 | 0.03 | 9.54 | 1.04 | 0.63 | 16.49 | 4.3753
MAINSTEM | 2023-03-19 | 12:00 | 0.07 | 0.94 | 0.58 | 0.38 | 0.35 | 0.07 | 0.03 | 9.55 | 1.02 | 0.61 | 16.42 | 4.3198
MAINSTEM | 2023-03-20 | 12:00 | 0.07 | 0.93 | 0.56 | 0.37 | 0.34 | 0.07 | 0.03 | 9.54 | 1.01 | 0.6 | 16.44 | 4.2719
MAINSTEM | 2023-03-21 | 12:00 | 0.07 | 0.92 | 0.55 | 0.37 | 0.34 | 0.07 | 0.03 | 9.5 | 1.01 | 0.6 | 16.59 | 4.2328
MAINSTEM | 2023-03-22 | 12:00 | 0.07 | 0.92 | 0.55 | 0.37 | 0.34 | 0.07 | 0.03 | 9.43 | 1.01 | 0.59 | 16.89 | 4.2023
MAINSTEM | 2023-03-23 | 12:00 | 0.07 | 0.91 | 0.55 | 0.37 | 0.34 | 0.07 | 0.03 | 9.36 | 1.02 | 0.58 | 17.26 | 4.1771
MAINSTEM | 2023-03-24 | 12:00 | 0.07 | 0.91 | 0.55 | 0.37 | 0.34 | 0.07 | 0.03 | 9.35 | 1.02 | 0.58 | 17.25 | 4.1561
MAINSTEM | 2023-03-25 | 12:00 | 0.07 | 0.91 | 0.54 | 0.37 | 0.34 | 0.07 | 0.03 | 9.66 | 1.02 | 0.57 | 15.8 | 4.1408
MAINSTEM | 2023-03-26 | 12:00 | 0.07 | 0.91 | 0.54 | 0.37 | 0.34 | 0.07 | 0.03 | 9.48 | 1.02 | 0.57 | 16.64 | 4.1265
MAINSTEM | 2023-03-27 | 12:00 | 0.07 | 0.91 | 0.54 | 0.37 | 0.34 | 0.07 | 0.03 | 9.41 | 1.02 | 0.56 | 16.99 | 4.1126
MAINSTEM | 2023-03-28 | 12:00 | 0.07 | 0.91 | 0.54 | 0.37 | 0.34 | 0.07 | 0.03 | 9.42 | 1.03 | 0.56 | 16.89 | 4.1011
MAINSTEM | 2023-03-29 | 12:00 | 0.07 | 0.91 | 0.54 | 0.37 | 0.34 | 0.07 | 0.03 | 9.32 | 1.03 | 0.56 | 17.4 | 4.0908
MAINSTEM | 2023-03-30 | 12:00 | 0.07 | 0.91 | 0.54 | 0.37 | 0.34 | 0.07 | 0.03 | 9.3 | 1.03 | 0.56 | 17.48 | 4.081
MAINSTEM | 2023-03-31 | 12:00 | 0.08 | 1.02 | 0.66 | 0.42 | 0.34 | 0.07 | 0.03 | 9.3 | 1.19 | 0.8 | 17.46 | 4.0754
MAINSTEM | 2023-04-01 | 12:00 | 0.08 | 0.95 | 0.59 | 0.39 | 0.34 | 0.07 | 0.03 | 9.16 | 1.1 | 0.69 | 18.17 | 4.0662
MAINSTEM | 2023-04-02 | 12:00 | 0.07 | 0.92 | 0.55 | 0.37 | 0.33 | 0.06 | 0.03 | 9.06 | 1.05 | 0.59 | 18.64 | 4.0584
MAINSTEM | 2023-04-03 | 12:00 | 0.15 | 1.65 | 1.36 | 0.77 | 0.35 | 0.08 | 0.03 | 9.1 | 2.14 | 50.39 | 18.3 | 4.2258
MAINSTEM | 2023-04-04 | 12:00 | 0.15 | 1.59 | 1.29 | 0.73 | 0.35 | 0.08 | 0.03 | 9.13 | 2.04 | 32.63 | 18.36 | 4.2924
MAINSTEM | 2023-04-05 | 12:00 | 0.14 | 1.49 | 1.18 | 0.68 | 0.35 | 0.08 | 0.03 | 9.11 | 1.89 | 47.87 | 18.37 | 4.3162
MAINSTEM | 2023-04-06 | 12:00 | 0.11 | 1.24 | 0.91 | 0.54 | 0.35 | 0.08 | 0.03 | 9.25 | 1.51 | 25.21 | 17.76 | 4.2865
MAINSTEM | 2023-04-07 | 12:00 | 0.08 | 0.95 | 0.59 | 0.39 | 0.34 | 0.07 | 0.03 | 9.33 | 1.07 | 3.54 | 17.38 | 4.222
MAINSTEM | 2023-04-08 | 12:00 | 0.07 | 0.92 | 0.55 | 0.37 | 0.34 | 0.07 | 0.03 | 9.15 | 1.01 | 0.97 | 18.27 | 4.1915
MAINSTEM | 2023-04-09 | 12:00 | 0.07 | 0.91 | 0.55 | 0.37 | 0.34 | 0.07 | 0.03 | 9 | 1.01 | 0.63 | 19.02 | 4.1665
MAINSTEM | 2023-04-10 | 12:00 | 0.07 | 0.91 | 0.54 | 0.37 | 0.34 | 0.07 | 0.03 | 9.04 | 1.02 | 0.58 | 18.8 | 4.1472
MAINSTEM | 2023-04-11 | 12:00 | 0.07 | 0.91 | 0.54 | 0.37 | 0.34 | 0.07 | 0.03 | 9.1 | 1.02 | 0.57 | 18.45 | 4.1317
MAINSTEM | 2023-04-12 | 12:00 | 0.07 | 0.91 | 0.54 | 0.37 | 0.34 | 0.07 | 0.03 | 9.2 | 1.02 | 0.56 | 17.94 | 4.1193
MAINSTEM | 2023-04-13 | 12:00 | 0.07 | 0.91 | 0.54 | 0.37 | 0.34 | 0.07 | 0.03 | 9 | 1.02 | 0.56 | 18.93 | 4.1067
MAINSTEM | 2023-04-14 | 12:00 | 0.07 | 0.91 | 0.54 | 0.37 | 0.34 | 0.07 | 0.03 | 9.01 | 1.03 | 0.56 | 18.9 | 4.094
MAINSTEM | 2023-04-15 | 12:00 | 0.07 | 0.91 | 0.54 | 0.37 | 0.34 | 0.07 | 0.03 | 8.94 | 1.03 | 0.57 | 19.23 | 4.0838
MAINSTEM | 2023-04-16 | 12:00 | 0.07 | 0.91 | 0.55 | 0.37 | 0.34 | 0.07 | 0.03 | 8.87 | 1.03 | 0.57 | 19.59 | 4.0752
MAINSTEM | 2023-04-17 | 12:00 | 0.07 | 0.91 | 0.55 | 0.37 | 0.34 | 0.07 | 0.03 | 8.84 | 1.03 | 0.57 | 19.74 | 4.0678
MAINSTEM | 2023-04-18 | 12:00 | 0.17 | 1.78 | 1.5 | 0.83 | 0.35 | 0.08 | 0.03 | 8.78 | 2.32 | 103.96 | 19.86 | 4.3871
MAINSTEM | 2023-04-19 | 12:00 | 0.14 | 1.48 | 1.17 | 0.67 | 0.35 | 0.08 | 0.03 | 8.74 | 1.86 | 47.38 | 20.35 | 4.302
MAINSTEM | 2023-04-20 | 12:00 | 0.08 | 1 | 0.64 | 0.41 | 0.35 | 0.08 | 0.03 | 8.73 | 1.14 | 6.61 | 20.41 | 4.2003
MAINSTEM | 2023-04-21 | 12:00 | 0.14 | 1.54 | 1.24 | 0.71 | 0.36 | 0.09 | 0.03 | 8.73 | 1.95 | 22.43 | 20.24 | 4.387
MAINSTEM | 2023-04-22 | 12:00 | 0.11 | 1.28 | 0.95 | 0.56 | 0.35 | 0.08 | 0.03 | 9.14 | 1.55 | 9.86 | 18.34 | 4.3402
MAINSTEM | 2023-04-23 | 12:00 | 0.08 | 0.96 | 0.6 | 0.39 | 0.35 | 0.08 | 0.03 | 9.39 | 1.07 | 1.53 | 17.1 | 4.2618
MAINSTEM | 2023-04-24 | 12:00 | 0.07 | 0.92 | 0.55 | 0.37 | 0.34 | 0.07 | 0.03 | 9.14 | 1.01 | 0.7 | 18.31 | 4.2276
MAINSTEM | 2023-04-25 | 12:00 | 0.07 | 0.91 | 0.55 | 0.37 | 0.34 | 0.07 | 0.03 | 8.74 | 1.01 | 0.6 | 20.32 | 4.1956
MAINSTEM | 2023-04-26 | 12:00 | 0.07 | 0.91 | 0.55 | 0.37 | 0.34 | 0.07 | 0.03 | 8.61 | 1.02 | 0.58 | 21.01 | 4.1696
MAINSTEM | 2023-04-27 | 12:00 | 0.07 | 0.91 | 0.55 | 0.37 | 0.34 | 0.07 | 0.03 | 8.51 | 1.02 | 0.58 | 21.53 | 4.1494
MAINSTEM | 2023-04-28 | 12:00 | 0.07 | 0.91 | 0.55 | 0.37 | 0.34 | 0.07 | 0.03 | 8.45 | 1.03 | 0.57 | 21.83 | 4.1327
MAINSTEM | 2023-04-29 | 12:00 | 0.07 | 0.92 | 0.55 | 0.37 | 0.34 | 0.07 | 0.03 | 8.31 | 1.04 | 0.57 | 22.64 | 4.1168
MAINSTEM | 2023-04-30 | 12:00 | 0.07 | 0.92 | 0.55 | 0.37 | 0.34 | 0.07 | 0.03 | 8.27 | 1.05 | 0.57 | 22.86 | 4.1034
MAINSTEM | 2023-05-01 | 12:00 | 0.07 | 0.92 | 0.55 | 0.37 | 0.34 | 0.07 | 0.03 | 8.33 | 1.05 | 0.57 | 22.5 | 4.0933
MAINSTEM | 2023-05-02 | 12:00 | 0.07 | 0.92 | 0.55 | 0.37 | 0.34 | 0.07 | 0.03 | 8.37 | 1.05 | 0.57 | 22.25 | 4.0849
MAINSTEM | 2023-05-03 | 12:00 | 0.07 | 0.92 | 0.55 | 0.37 | 0.34 | 0.07 | 0.03 | 8.34 | 1.05 | 0.57 | 22.43 | 4.0773
MAINSTEM | 2023-05-04 | 12:00 | 0.07 | 0.92 | 0.55 | 0.37 | 0.34 | 0.07 | 0.03 | 8.22 | 1.05 | 0.57 | 23.09 | 4.0705
MAINSTEM | 2023-05-05 | 12:00 | 0.07 | 0.92 | 0.55 | 0.37 | 0.34 | 0.07 | 0.03 | 8.17 | 1.05 | 0.57 | 23.4 | 4.0644
MAINSTEM | 2023-05-06 | 12:00 | 0.13 | 1.47 | 1.16 | 0.67 | 0.35 | 0.08 | 0.03 | 8.15 | 1.87 | 47.42 | 23.35 | 4.1411
MAINSTEM | 2023-05-07 | 12:00 | 0.21 | 2.17 | 1.93 | 1.04 | 0.36 | 0.09 | 0.04 | 8.18 | 2.96 | 83.48 | 23.25 | 4.3188
MAINSTEM | 2023-05-08 | 12:00 | 0.2 | 2.02 | 1.76 | 0.96 | 0.36 | 0.09 | 0.04 | 8.09 | 2.71 | 56 | 23.87 | 4.3178
MAINSTEM | 2023-05-09 | 12:00 | 0.18 | 1.86 | 1.59 | 0.88 | 0.36 | 0.09 | 0.03 | 8.21 | 2.45 | 9.28 | 23.08 | 4.4973
MAINSTEM | 2023-05-10 | 12:00 | 0.13 | 1.42 | 1.11 | 0.64 | 0.35 | 0.08 | 0.03 | 8.33 | 1.75 | 2.99 | 22.65 | 4.4005
MAINSTEM | 2023-05-11 | 12:00 | 0.08 | 1 | 0.64 | 0.41 | 0.35 | 0.08 | 0.03 | 8.17 | 1.11 | 0.82 | 23.55 | 4.2757
MAINSTEM | 2023-05-12 | 12:00 | 0.07 | 0.94 | 0.58 | 0.38 | 0.35 | 0.08 | 0.03 | 8.27 | 1.04 | 0.62 | 22.94 | 4.2307
MAINSTEM | 2023-05-13 | 12:00 | 0.15 | 1.59 | 1.29 | 0.73 | 0.36 | 0.09 | 0.03 | 8.27 | 2.01 | 20.7 | 22.75 | 4.6112
MAINSTEM | 2023-05-14 | 12:00 | 0.19 | 1.94 | 1.68 | 0.92 | 0.36 | 0.09 | 0.04 | 8.17 | 2.49 | 6.32 | 23.46 | 5.1322
MAINSTEM | 2023-05-15 | 12:00 | 0.11 | 1.3 | 0.97 | 0.57 | 0.36 | 0.09 | 0.03 | 8.09 | 1.44 | 1.13 | 24.25 | 4.8817
MAINSTEM | 2023-05-16 | 12:00 | 0.1 | 1.13 | 0.78 | 0.48 | 0.35 | 0.08 | 0.03 | 8 | 1.22 | 0.71 | 24.79 | 4.6614
MAINSTEM | 2023-05-17 | 12:00 | 0.09 | 1.05 | 0.7 | 0.44 | 0.35 | 0.08 | 0.03 | 8.01 | 1.14 | 0.67 | 24.65 | 4.521
MAINSTEM | 2023-05-18 | 12:00 | 0.08 | 1 | 0.64 | 0.41 | 0.35 | 0.08 | 0.03 | 8.03 | 1.09 | 0.65 | 24.51 | 4.4273
MAINSTEM | 2023-05-19 | 12:00 | 0.08 | 0.96 | 0.6 | 0.39 | 0.35 | 0.08 | 0.03 | 8.08 | 1.05 | 0.63 | 24.11 | 4.3591
MAINSTEM | 2023-05-20 | 12:00 | 0.07 | 0.94 | 0.58 | 0.38 | 0.35 | 0.08 | 0.03 | 7.94 | 1.03 | 0.62 | 24.93 | 4.3112
MAINSTEM | 2023-05-21 | 12:00 | 0.07 | 0.93 | 0.56 | 0.37 | 0.35 | 0.08 | 0.03 | 7.85 | 1.02 | 0.61 | 25.44 | 4.2687
MAINSTEM | 2023-05-22 | 12:00 | 0.08 | 1 | 0.64 | 0.41 | 0.35 | 0.08 | 0.03 | 7.7 | 1.14 | 0.98 | 26.21 | 4.2384
MAINSTEM | 2023-05-23 | 12:00 | 0.08 | 0.98 | 0.62 | 0.4 | 0.35 | 0.07 | 0.03 | 7.68 | 1.12 | 1.17 | 26.29 | 4.2078
MAINSTEM | 2023-05-24 | 12:00 | 0.07 | 0.93 | 0.56 | 0.37 | 0.34 | 0.07 | 0.03 | 7.48 | 1.05 | 0.67 | 27.26 | 4.178
MAINSTEM | 2023-05-25 | 12:00 | 0.07 | 0.92 | 0.55 | 0.37 | 0.34 | 0.07 | 0.03 | 7.58 | 1.05 | 0.6 | 26.75 | 4.1564
MAINSTEM | 2023-05-26 | 12:00 | 0.07 | 0.92 | 0.56 | 0.37 | 0.34 | 0.07 | 0.03 | 7.48 | 1.05 | 0.59 | 27.39 | 4.1392
MAINSTEM | 2023-05-27 | 12:00 | 0.07 | 0.92 | 0.56 | 0.37 | 0.34 | 0.07 | 0.03 | 7.64 | 1.06 | 0.59 | 26.56 | 4.1253
MAINSTEM | 2023-05-28 | 12:00 | 0.13 | 1.45 | 1.13 | 0.66 | 0.35 | 0.08 | 0.03 | 7.79 | 1.84 | 15.01 | 25.47 | 4.1637
MAINSTEM | 2023-05-29 | 12:00 | 0.12 | 1.34 | 1.01 | 0.6 | 0.35 | 0.08 | 0.03 | 7.64 | 1.71 | 12.85 | 26.56 | 4.14
MAINSTEM | 2023-05-30 | 12:00 | 0.13 | 1.42 | 1.1 | 0.64 | 0.35 | 0.08 | 0.03 | 7.48 | 1.83 | 7.61 | 27.43 | 4.1287
MAINSTEM | 2023-05-31 | 12:00 | 0.1 | 1.17 | 0.83 | 0.5 | 0.34 | 0.07 | 0.03 | 7.43 | 1.45 | 3.29 | 27.66 | 4.1067
MAINSTEM | 2023-06-01 | 12:00 | 0.08 | 1.04 | 0.68 | 0.43 | 0.34 | 0.07 | 0.03 | 7.47 | 1.25 | 1.56 | 27.52 | 4.0941
MAINSTEM | 2023-06-02 | 12:00 | 0.07 | 0.94 | 0.57 | 0.38 | 0.34 | 0.07 | 0.03 | 7.64 | 1.09 | 0.77 | 26.51 | 4.0825
MAINSTEM | 2023-06-03 | 12:00 | 0.07 | 0.92 | 0.56 | 0.37 | 0.34 | 0.07 | 0.03 | 7.3 | 1.06 | 0.61 | 28.2 | 4.0745
MAINSTEM | 2023-06-04 | 12:00 | 0.07 | 0.92 | 0.56 | 0.37 | 0.34 | 0.07 | 0.03 | 7.56 | 1.06 | 0.58 | 27.02 | 4.0675
MAINSTEM | 2023-06-05 | 12:00 | 0.07 | 0.92 | 0.56 | 0.37 | 0.34 | 0.07 | 0.03 | 7.41 | 1.06 | 0.58 | 27.78 | 4.0615
MAINSTEM | 2023-06-06 | 12:00 | 0.2 | 2.03 | 1.78 | 0.97 | 0.36 | 0.09 | 0.03 | 7.53 | 2.71 | 114.28 | 26.94 | 4.4239
MAINSTEM | 2023-06-07 | 12:00 | 0.23 | 2.31 | 2.08 | 1.12 | 0.36 | 0.09 | 0.04 | 7.58 | 3.1 | 23.99 | 26.99 | 4.5275
MAINSTEM | 2023-06-08 | 12:00 | 0.11 | 1.25 | 0.91 | 0.55 | 0.35 | 0.08 | 0.03 | 7.75 | 1.49 | 3.28 | 26.05 | 4.2616
MAINSTEM | 2023-06-09 | 12:00 | 0.18 | 1.85 | 1.57 | 0.87 | 0.36 | 0.09 | 0.04 | 7.6 | 2.41 | 9.01 | 26.71 | 4.3757
MAINSTEM | 2023-06-10 | 12:00 | 0.18 | 1.92 | 1.66 | 0.91 | 0.36 | 0.09 | 0.04 | 7.54 | 2.53 | 8.65 | 27.29 | 4.4581
MAINSTEM | 2023-06-11 | 12:00 | 0.1 | 1.15 | 0.81 | 0.5 | 0.35 | 0.08 | 0.03 | 7.44 | 1.36 | 2.38 | 28.03 | 4.2951
MAINSTEM | 2023-06-12 | 12:00 | 0.08 | 0.97 | 0.61 | 0.4 | 0.35 | 0.08 | 0.03 | 7.42 | 1.09 | 0.8 | 28 | 4.2377
MAINSTEM | 2023-06-13 | 12:00 | 0.07 | 0.94 | 0.58 | 0.38 | 0.35 | 0.07 | 0.03 | 7.24 | 1.06 | 0.63 | 28.76 | 4.2074
MAINSTEM | 2023-06-14 | 12:00 | 0.15 | 1.62 | 1.33 | 0.75 | 0.36 | 0.09 | 0.03 | 7.5 | 2.06 | 15.59 | 27.13 | 4.9314
MAINSTEM | 2023-06-15 | 12:00 | 0.14 | 1.5 | 1.19 | 0.68 | 0.36 | 0.09 | 0.04 | 7.7 | 1.7 | 4.65 | 26.55 | 4.6732
MAINSTEM | 2023-06-16 | 12:00 | 0.1 | 1.19 | 0.85 | 0.52 | 0.36 | 0.09 | 0.03 | 7.66 | 1.27 | 0.86 | 26.77 | 4.448
MAINSTEM | 2023-06-17 | 12:00 | 0.09 | 1.09 | 0.74 | 0.46 | 0.35 | 0.08 | 0.03 | 7.53 | 1.17 | 0.65 | 27.51 | 4.3543
MAINSTEM | 2023-06-18 | 12:00 | 0.08 | 1.02 | 0.67 | 0.43 | 0.35 | 0.08 | 0.03 | 7.37 | 1.12 | 0.62 | 28.27 | 4.2908
MAINSTEM | 2023-06-19 | 12:00 | 0.08 | 0.98 | 0.62 | 0.4 | 0.35 | 0.08 | 0.03 | 7.5 | 1.08 | 0.61 | 27.47 | 4.2436
MAINSTEM | 2023-06-20 | 12:00 | 0.08 | 0.96 | 0.59 | 0.39 | 0.35 | 0.08 | 0.03 | 7.56 | 1.07 | 0.6 | 27.03 | 4.2096
MAINSTEM | 2023-06-21 | 12:00 | 0.07 | 0.94 | 0.58 | 0.38 | 0.35 | 0.08 | 0.03 | 7.44 | 1.06 | 0.6 | 27.72 | 4.1832
MAINSTEM | 2023-06-22 | 12:00 | 0.07 | 0.93 | 0.57 | 0.38 | 0.35 | 0.08 | 0.03 | 7.21 | 1.06 | 0.59 | 28.75 | 4.1616
MAINSTEM | 2023-06-23 | 12:00 | 0.07 | 0.93 | 0.56 | 0.37 | 0.35 | 0.07 | 0.03 | 7.3 | 1.05 | 0.59 | 28.48 | 4.1442
MAINSTEM | 2023-06-24 | 12:00 | 0.21 | 2.16 | 1.92 | 1.04 | 0.36 | 0.09 | 0.04 | 7.77 | 2.89 | 39.6 | 25.45 | 4.883
MAINSTEM | 2023-06-25 | 12:00 | 0.23 | 2.35 | 2.13 | 1.14 | 0.37 | 0.1 | 0.04 | 7.87 | 3.11 | 4.58 | 23.94 | 8.2863
MAINSTEM | 2023-06-26 | 12:00 | 0.13 | 1.46 | 1.14 | 0.66 | 0.37 | 0.1 | 0.04 | 7.62 | 1.66 | 1.68 | 23.38 | 11.4064
MAINSTEM | 2023-06-27 | 12:00 | 0.11 | 1.26 | 0.93 | 0.55 | 0.37 | 0.1 | 0.04 | 7.98 | 1.4 | 1.27 | 24.11 | 9.1447
MAINSTEM | 2023-06-28 | 12:00 | 0.1 | 1.16 | 0.82 | 0.5 | 0.36 | 0.09 | 0.04 | 7.85 | 1.28 | 1.11 | 25.88 | 7.6747
MAINSTEM | 2023-06-29 | 12:00 | 0.09 | 1.09 | 0.75 | 0.46 | 0.36 | 0.09 | 0.03 | 7.7 | 1.2 | 0.99 | 26.85 | 6.5589
MAINSTEM | 2023-06-30 | 12:00 | 0.09 | 1.05 | 0.69 | 0.44 | 0.35 | 0.08 | 0.03 | 7.55 | 1.14 | 0.9 | 27.84 | 5.806
MAINSTEM | 2023-07-01 | 12:00 | 0.08 | 1 | 0.65 | 0.42 | 0.35 | 0.08 | 0.03 | 7.45 | 1.09 | 0.83 | 28.47 | 5.3272
MAINSTEM | 2023-07-02 | 12:00 | 0.08 | 0.97 | 0.61 | 0.4 | 0.35 | 0.08 | 0.03 | 7.36 | 1.05 | 0.78 | 29 | 5.0232
MAINSTEM | 2023-07-03 | 12:00 | 0.12 | 1.33 | 1.01 | 0.59 | 0.35 | 0.08 | 0.03 | 7.44 | 1.6 | 16.38 | 28.23 | 5.3577
MAINSTEM | 2023-07-04 | 12:00 | 0.12 | 1.34 | 1.02 | 0.6 | 0.36 | 0.09 | 0.03 | 7.48 | 1.54 | 6.58 | 28.08 | 5.4605
MAINSTEM | 2023-07-05 | 12:00 | 0.09 | 1.06 | 0.71 | 0.45 | 0.35 | 0.08 | 0.03 | 7.39 | 1.12 | 1.25 | 28.8 | 5.0413
MAINSTEM | 2023-07-06 | 12:00 | 0.08 | 1 | 0.64 | 0.41 | 0.35 | 0.08 | 0.03 | 7.34 | 1.06 | 0.74 | 29.03 | 4.7872
MAINSTEM | 2023-07-07 | 12:00 | 0.11 | 1.25 | 0.92 | 0.55 | 0.35 | 0.08 | 0.03 | 7.34 | 1.46 | 9.9 | 28.81 | 4.8384
MAINSTEM | 2023-07-08 | 12:00 | 0.1 | 1.14 | 0.8 | 0.49 | 0.35 | 0.08 | 0.03 | 7.2 | 1.26 | 5.69 | 29.91 | 4.7753
MAINSTEM | 2023-07-09 | 12:00 | 0.1 | 1.18 | 0.83 | 0.51 | 0.35 | 0.08 | 0.03 | 7.19 | 1.33 | 6.19 | 29.69 | 4.6789
MAINSTEM | 2023-07-10 | 12:00 | 0.11 | 1.22 | 0.89 | 0.54 | 0.35 | 0.07 | 0.03 | 7.22 | 1.42 | 6.34 | 29.71 | 4.6312
MAINSTEM | 2023-07-11 | 12:00 | 0.09 | 1.08 | 0.73 | 0.46 | 0.34 | 0.07 | 0.03 | 7.22 | 1.23 | 1.2 | 29.53 | 4.5049
MAINSTEM | 2023-07-12 | 12:00 | 0.08 | 0.98 | 0.62 | 0.4 | 0.34 | 0.07 | 0.03 | 7.29 | 1.09 | 0.73 | 29.09 | 4.4051
MAINSTEM | 2023-07-13 | 12:00 | 0.07 | 0.95 | 0.58 | 0.39 | 0.34 | 0.07 | 0.03 | 7.31 | 1.05 | 0.68 | 28.8 | 4.3322
MAINSTEM | 2023-07-14 | 12:00 | 0.08 | 0.99 | 0.63 | 0.41 | 0.34 | 0.07 | 0.03 | 7.28 | 1.12 | 0.8 | 28.76 | 4.2806
MAINSTEM | 2023-07-15 | 12:00 | 0.08 | 0.95 | 0.59 | 0.39 | 0.34 | 0.07 | 0.03 | 7.1 | 1.07 | 0.8 | 29.49 | 4.2369
MAINSTEM | 2023-07-16 | 12:00 | 0.07 | 0.92 | 0.56 | 0.37 | 0.34 | 0.07 | 0.03 | 6.96 | 1.04 | 0.63 | 30.05 | 4.1993
MAINSTEM | 2023-07-17 | 12:00 | 0.13 | 1.48 | 1.16 | 0.67 | 0.35 | 0.08 | 0.03 | 7.13 | 1.87 | 38.81 | 29.1 | 4.3841
MAINSTEM | 2023-07-18 | 12:00 | 0.15 | 1.6 | 1.3 | 0.74 | 0.35 | 0.08 | 0.03 | 7.1 | 2.03 | 19.78 | 29.88 | 4.4756
MAINSTEM | 2023-07-19 | 12:00 | 0.11 | 1.23 | 0.89 | 0.54 | 0.34 | 0.07 | 0.03 | 7.21 | 1.47 | 4.32 | 29.51 | 4.3844
MAINSTEM | 2023-07-20 | 12:00 | 0.1 | 1.19 | 0.85 | 0.52 | 0.34 | 0.07 | 0.03 | 7.27 | 1.42 | 1.77 | 29.01 | 4.3205
MAINSTEM | 2023-07-21 | 12:00 | 0.08 | 1.01 | 0.66 | 0.42 | 0.34 | 0.07 | 0.03 | 7.08 | 1.16 | 1.24 | 29.8 | 4.2602
MAINSTEM | 2023-07-22 | 12:00 | 0.11 | 1.23 | 0.89 | 0.54 | 0.34 | 0.07 | 0.03 | 6.96 | 1.49 | 10.04 | 30.18 | 4.2675
MAINSTEM | 2023-07-23 | 12:00 | 0.11 | 1.27 | 0.93 | 0.56 | 0.34 | 0.07 | 0.03 | 7.12 | 1.56 | 10.59 | 29.45 | 4.2493
MAINSTEM | 2023-07-24 | 12:00 | 0.08 | 1 | 0.64 | 0.41 | 0.34 | 0.06 | 0.03 | 6.87 | 1.17 | 2.02 | 30.55 | 4.1903
MAINSTEM | 2023-07-25 | 12:00 | 0.09 | 1.1 | 0.75 | 0.47 | 0.34 | 0.07 | 0.03 | 6.97 | 1.32 | 2.73 | 30.08 | 4.1734
MAINSTEM | 2023-07-26 | 12:00 | 0.09 | 1.12 | 0.77 | 0.48 | 0.34 | 0.07 | 0.03 | 6.97 | 1.35 | 3.63 | 30.15 | 4.1585
MAINSTEM | 2023-07-27 | 12:00 | 0.15 | 1.59 | 1.3 | 0.73 | 0.35 | 0.08 | 0.03 | 7.05 | 2.06 | 34.53 | 29.6 | 4.3334
MAINSTEM | 2023-07-28 | 12:00 | 0.12 | 1.39 | 1.07 | 0.62 | 0.35 | 0.08 | 0.03 | 7.08 | 1.74 | 18.92 | 29.88 | 4.277
MAINSTEM | 2023-07-29 | 12:00 | 0.08 | 1 | 0.64 | 0.41 | 0.34 | 0.07 | 0.03 | 6.96 | 1.14 | 3.06 | 30.19 | 4.1916
MAINSTEM | 2023-07-30 | 12:00 | 0.07 | 0.94 | 0.57 | 0.38 | 0.34 | 0.07 | 0.03 | 7.08 | 1.06 | 0.95 | 29.5 | 4.1621
MAINSTEM | 2023-07-31 | 12:00 | 0.18 | 1.85 | 1.58 | 0.87 | 0.36 | 0.09 | 0.03 | 7.3 | 2.43 | 26.48 | 28.53 | 4.5273
MAINSTEM | 2023-08-01 | 12:00 | 0.1 | 1.2 | 0.86 | 0.52 | 0.35 | 0.08 | 0.03 | 7.07 | 1.42 | 6.91 | 30 | 4.352
MAINSTEM | 2023-08-02 | 12:00 | 0.09 | 1.08 | 0.72 | 0.45 | 0.35 | 0.08 | 0.03 | 6.99 | 1.24 | 1.71 | 30.28 | 4.2754
MAINSTEM | 2023-08-03 | 12:00 | 0.08 | 1.01 | 0.65 | 0.42 | 0.35 | 0.07 | 0.03 | 7.03 | 1.16 | 1.08 | 30 | 4.2313
MAINSTEM | 2023-08-04 | 12:00 | 0.07 | 0.95 | 0.58 | 0.39 | 0.34 | 0.07 | 0.03 | 7.01 | 1.07 | 0.71 | 30.08 | 4.1941
MAINSTEM | 2023-08-05 | 12:00 | 0.1 | 1.14 | 0.8 | 0.49 | 0.35 | 0.08 | 0.03 | 7.03 | 1.37 | 10.94 | 29.54 | 4.2306
MAINSTEM | 2023-08-06 | 12:00 | 0.24 | 2.4 | 2.18 | 1.17 | 0.37 | 0.1 | 0.04 | 7.37 | 3.24 | 14.63 | 28.13 | 4.9269
MAINSTEM | 2023-08-07 | 12:00 | 0.16 | 1.68 | 1.39 | 0.78 | 0.36 | 0.09 | 0.04 | 7.41 | 2.12 | 3.42 | 28.3 | 4.9832
MAINSTEM | 2023-08-08 | 12:00 | 0.14 | 1.49 | 1.19 | 0.68 | 0.36 | 0.09 | 0.03 | 7.44 | 1.81 | 1.33 | 28.21 | 5.0943
MAINSTEM | 2023-08-09 | 12:00 | 0.13 | 1.47 | 1.16 | 0.67 | 0.36 | 0.09 | 0.03 | 7.47 | 1.79 | 2.68 | 27.95 | 5.1876
MAINSTEM | 2023-08-10 | 12:00 | 0.15 | 1.62 | 1.32 | 0.75 | 0.36 | 0.09 | 0.04 | 7.64 | 2.01 | 2.55 | 26.84 | 5.6536
MAINSTEM | 2023-08-11 | 12:00 | 0.1 | 1.13 | 0.78 | 0.48 | 0.36 | 0.08 | 0.03 | 7.6 | 1.23 | 0.95 | 27.45 | 5.4698
MAINSTEM | 2023-08-12 | 12:00 | 0.09 | 1.07 | 0.72 | 0.45 | 0.35 | 0.08 | 0.03 | 7.52 | 1.17 | 1.46 | 27.9 | 5.1068
MAINSTEM | 2023-08-13 | 12:00 | 0.09 | 1.05 | 0.7 | 0.44 | 0.35 | 0.08 | 0.03 | 7.47 | 1.15 | 2.48 | 28.25 | 4.9136
MAINSTEM | 2023-08-14 | 12:00 | 0.13 | 1.47 | 1.16 | 0.67 | 0.36 | 0.09 | 0.03 | 7.62 | 1.79 | 6.88 | 26.96 | 5.3619
MAINSTEM | 2023-08-15 | 12:00 | 0.14 | 1.57 | 1.26 | 0.72 | 0.37 | 0.1 | 0.04 | 7.61 | 1.89 | 3.01 | 27.07 | 5.6605
MAINSTEM | 2023-08-16 | 12:00 | 0.11 | 1.23 | 0.89 | 0.54 | 0.36 | 0.09 | 0.04 | 7.56 | 1.35 | 1.03 | 27.64 | 5.4019
MAINSTEM | 2023-08-17 | 12:00 | 0.13 | 1.45 | 1.14 | 0.66 | 0.36 | 0.09 | 0.04 | 7.68 | 1.72 | 3.71 | 26.76 | 5.9651
MAINSTEM | 2023-08-18 | 12:00 | 0.13 | 1.42 | 1.11 | 0.64 | 0.38 | 0.11 | 0.04 | 7.79 | 1.61 | 1.43 | 26.11 | 6.5872
MAINSTEM | 2023-08-19 | 12:00 | 0.11 | 1.28 | 0.96 | 0.57 | 0.37 | 0.1 | 0.04 | 7.76 | 1.44 | 1.25 | 26.34 | 5.9574
MAINSTEM | 2023-08-20 | 12:00 | 0.15 | 1.61 | 1.31 | 0.74 | 0.37 | 0.1 | 0.04 | 7.98 | 1.96 | 3.68 | 24.45 | 7.6043
MAINSTEM | 2023-08-21 | 12:00 | 0.11 | 1.23 | 0.89 | 0.54 | 0.37 | 0.1 | 0.04 | 8.03 | 1.34 | 1.24 | 24.54 | 8.1752
MAINSTEM | 2023-08-22 | 12:00 | 0.1 | 1.14 | 0.79 | 0.49 | 0.36 | 0.09 | 0.04 | 7.92 | 1.23 | 1.09 | 25.4 | 6.9676
MAINSTEM | 2023-08-23 | 12:00 | 0.13 | 1.47 | 1.16 | 0.67 | 0.37 | 0.1 | 0.04 | 7.96 | 1.75 | 3.42 | 24.66 | 7.8534
MAINSTEM | 2023-08-24 | 12:00 | 0.12 | 1.34 | 1.02 | 0.6 | 0.38 | 0.11 | 0.04 | 8 | 1.48 | 1.42 | 24.21 | 9.0719
MAINSTEM | 2023-08-25 | 12:00 | 0.1 | 1.21 | 0.87 | 0.53 | 0.37 | 0.1 | 0.04 | 8.01 | 1.32 | 1.1 | 24.84 | 7.5989
MAINSTEM | 2023-08-26 | 12:00 | 0.09 | 1.12 | 0.78 | 0.48 | 0.36 | 0.09 | 0.04 | 8.02 | 1.22 | 0.98 | 24.78 | 6.5419
MAINSTEM | 2023-08-27 | 12:00 | 0.09 | 1.08 | 0.73 | 0.46 | 0.36 | 0.09 | 0.03 | 7.91 | 1.18 | 0.93 | 25.46 | 5.8053
MAINSTEM | 2023-08-28 | 12:00 | 0.09 | 1.08 | 0.73 | 0.46 | 0.35 | 0.08 | 0.03 | 7.73 | 1.19 | 1.17 | 26.58 | 5.3188
MAINSTEM | 2023-08-29 | 12:00 | 0.13 | 1.41 | 1.09 | 0.63 | 0.35 | 0.08 | 0.03 | 7.72 | 1.7 | 10.78 | 26.37 | 5.5016
MAINSTEM | 2023-08-30 | 12:00 | 0.1 | 1.18 | 0.83 | 0.51 | 0.36 | 0.08 | 0.03 | 7.77 | 1.31 | 3.57 | 26.36 | 5.6663
MAINSTEM | 2023-08-31 | 12:00 | 0.08 | 1.03 | 0.67 | 0.43 | 0.35 | 0.08 | 0.03 | 7.66 | 1.11 | 0.84 | 27.05 | 5.21
MAINSTEM | 2023-09-01 | 12:00 | 0.08 | 0.99 | 0.63 | 0.41 | 0.35 | 0.08 | 0.03 | 7.57 | 1.06 | 0.75 | 27.59 | 4.9129
MAINSTEM | 2023-09-02 | 12:00 | 0.08 | 0.96 | 0.6 | 0.39 | 0.34 | 0.07 | 0.03 | 7.57 | 1.04 | 0.71 | 27.56 | 4.7116
MAINSTEM | 2023-09-03 | 12:00 | 0.1 | 1.21 | 0.87 | 0.53 | 0.35 | 0.08 | 0.03 | 7.63 | 1.42 | 14.48 | 26.92 | 4.7813
MAINSTEM | 2023-09-04 | 12:00 | 0.1 | 1.2 | 0.86 | 0.52 | 0.35 | 0.08 | 0.03 | 7.69 | 1.33 | 8.73 | 26.73 | 4.8392
MAINSTEM | 2023-09-05 | 12:00 | 0.12 | 1.36 | 1.04 | 0.61 | 0.35 | 0.08 | 0.03 | 7.72 | 1.62 | 8.33 | 26.33 | 4.765
MAINSTEM | 2023-09-06 | 12:00 | 0.09 | 1.06 | 0.7 | 0.44 | 0.34 | 0.07 | 0.03 | 7.67 | 1.16 | 3.06 | 26.87 | 4.6072
MAINSTEM | 2023-09-07 | 12:00 | 0.08 | 0.96 | 0.59 | 0.39 | 0.34 | 0.07 | 0.03 | 7.61 | 1.03 | 0.78 | 27.13 | 4.4656
MAINSTEM | 2023-09-08 | 12:00 | 0.16 | 1.69 | 1.4 | 0.79 | 0.35 | 0.08 | 0.03 | 7.76 | 2.15 | 12.57 | 25.86 | 4.8626
MAINSTEM | 2023-09-09 | 12:00 | 0.1 | 1.18 | 0.84 | 0.51 | 0.35 | 0.08 | 0.03 | 7.89 | 1.34 | 2.42 | 25.46 | 4.8901
MAINSTEM | 2023-09-10 | 12:00 | 0.08 | 1.03 | 0.67 | 0.43 | 0.35 | 0.08 | 0.03 | 7.9 | 1.12 | 0.75 | 25.38 | 4.6614
MAINSTEM | 2023-09-11 | 12:00 | 0.08 | 0.99 | 0.63 | 0.41 | 0.34 | 0.07 | 0.03 | 8 | 1.07 | 0.66 | 24.7 | 4.5068
MAINSTEM | 2023-09-12 | 12:00 | 0.08 | 0.96 | 0.6 | 0.39 | 0.34 | 0.07 | 0.03 | 8.01 | 1.05 | 0.64 | 24.62 | 4.401
MAINSTEM | 2023-09-13 | 12:00 | 0.07 | 0.94 | 0.58 | 0.38 | 0.34 | 0.07 | 0.03 | 8.03 | 1.03 | 0.62 | 24.44 | 4.3256
MAINSTEM | 2023-09-14 | 12:00 | 0.07 | 0.93 | 0.56 | 0.38 | 0.34 | 0.07 | 0.03 | 7.95 | 1.03 | 0.61 | 24.86 | 4.2674
MAINSTEM | 2023-09-15 | 12:00 | 0.07 | 0.92 | 0.56 | 0.37 | 0.34 | 0.07 | 0.03 | 7.88 | 1.03 | 0.6 | 25.23 | 4.2197
MAINSTEM | 2023-09-16 | 12:00 | 0.07 | 0.92 | 0.55 | 0.37 | 0.34 | 0.07 | 0.03 | 7.84 | 1.03 | 0.59 | 25.44 | 4.1825
MAINSTEM | 2023-09-17 | 12:00 | 0.12 | 1.32 | 0.99 | 0.59 | 0.34 | 0.07 | 0.03 | 7.99 | 1.63 | 28.67 | 24.36 | 4.4614
MAINSTEM | 2023-09-18 | 12:00 | 0.18 | 1.86 | 1.59 | 0.88 | 0.38 | 0.11 | 0.04 | 8.13 | 2.3 | 16.81 | 23.81 | 5.4532
MAINSTEM | 2023-09-19 | 12:00 | 0.11 | 1.27 | 0.94 | 0.56 | 0.37 | 0.1 | 0.04 | 8.13 | 1.4 | 1.48 | 24.05 | 5.05
MAINSTEM | 2023-09-20 | 12:00 | 0.12 | 1.36 | 1.04 | 0.61 | 0.36 | 0.09 | 0.04 | 8.11 | 1.58 | 5.87 | 24.06 | 4.8983
MAINSTEM | 2023-09-21 | 12:00 | 0.09 | 1.11 | 0.76 | 0.47 | 0.35 | 0.08 | 0.03 | 8.13 | 1.21 | 2.63 | 24 | 4.707
MAINSTEM | 2023-09-22 | 12:00 | 0.08 | 1.01 | 0.65 | 0.42 | 0.35 | 0.08 | 0.03 | 8.07 | 1.09 | 0.75 | 24.31 | 4.5436
MAINSTEM | 2023-09-23 | 12:00 | 0.08 | 0.97 | 0.61 | 0.4 | 0.35 | 0.08 | 0.03 | 8.26 | 1.05 | 0.65 | 23.11 | 4.4413
MAINSTEM | 2023-09-24 | 12:00 | 0.07 | 0.95 | 0.58 | 0.38 | 0.35 | 0.07 | 0.03 | 8.29 | 1.03 | 0.63 | 22.93 | 4.3643
MAINSTEM | 2023-09-25 | 12:00 | 0.07 | 0.93 | 0.56 | 0.38 | 0.34 | 0.07 | 0.03 | 8.25 | 1.02 | 0.61 | 23.13 | 4.301
MAINSTEM | 2023-09-26 | 12:00 | 0.07 | 0.92 | 0.56 | 0.37 | 0.34 | 0.07 | 0.03 | 8.22 | 1.02 | 0.6 | 23.24 | 4.245
MAINSTEM | 2023-09-27 | 12:00 | 0.07 | 0.92 | 0.55 | 0.37 | 0.34 | 0.07 | 0.03 | 8.13 | 1.02 | 0.59 | 23.72 | 4.2012
MAINSTEM | 2023-09-28 | 12:00 | 0.07 | 0.92 | 0.55 | 0.37 | 0.34 | 0.07 | 0.03 | 8.15 | 1.03 | 0.58 | 23.56 | 4.1697
MAINSTEM | 2023-09-29 | 12:00 | 0.15 | 1.61 | 1.31 | 0.74 | 0.36 | 0.09 | 0.03 | 8.3 | 2.04 | 35.88 | 22.58 | 4.8239
MAINSTEM | 2023-09-30 | 12:00 | 0.17 | 1.8 | 1.52 | 0.85 | 0.39 | 0.11 | 0.04 | 8.4 | 2.21 | 6.4 | 22.19 | 5.5702
MAINSTEM | 2023-10-01 | 12:00 | 0.14 | 1.57 | 1.27 | 0.72 | 0.39 | 0.12 | 0.05 | 8.4 | 1.83 | 1.73 | 22.36 | 5.9754
MAINSTEM | 2023-10-02 | 12:00 | 0.12 | 1.34 | 1.02 | 0.6 | 0.38 | 0.11 | 0.04 | 8.51 | 1.53 | 1.48 | 21.81 | 5.5706
MAINSTEM | 2023-10-03 | 12:00 | 0.13 | 1.48 | 1.17 | 0.67 | 0.37 | 0.1 | 0.04 | 8.6 | 1.78 | 2.31 | 21.21 | 5.6496
MAINSTEM | 2023-10-04 | 12:00 | 0.11 | 1.29 | 0.96 | 0.57 | 0.37 | 0.1 | 0.04 | 8.62 | 1.48 | 1.24 | 21.21 | 6.6686
MAINSTEM | 2023-10-05 | 12:00 | 0.09 | 1.1 | 0.75 | 0.47 | 0.37 | 0.09 | 0.04 | 8.58 | 1.21 | 0.89 | 21.51 | 5.9135
MAINSTEM | 2023-10-06 | 12:00 | 0.09 | 1.04 | 0.69 | 0.44 | 0.36 | 0.09 | 0.04 | 8.57 | 1.13 | 0.82 | 21.57 | 5.4252
MAINSTEM | 2023-10-07 | 12:00 | 0.08 | 1 | 0.64 | 0.41 | 0.36 | 0.08 | 0.03 | 8.65 | 1.08 | 0.77 | 21.11 | 5.0844
MAINSTEM | 2023-10-08 | 12:00 | 0.08 | 0.96 | 0.6 | 0.39 | 0.35 | 0.08 | 0.03 | 8.79 | 1.05 | 0.73 | 20.31 | 4.8637
MAINSTEM | 2023-10-09 | 12:00 | 0.07 | 0.94 | 0.58 | 0.38 | 0.35 | 0.08 | 0.03 | 8.86 | 1.02 | 0.69 | 19.91 | 4.6957
MAINSTEM | 2023-10-10 | 12:00 | 0.07 | 0.93 | 0.56 | 0.37 | 0.35 | 0.08 | 0.03 | 8.84 | 1.01 | 0.67 | 19.96 | 4.5535
MAINSTEM | 2023-10-11 | 12:00 | 0.07 | 0.92 | 0.55 | 0.37 | 0.35 | 0.07 | 0.03 | 8.9 | 1 | 0.64 | 19.61 | 4.4515
MAINSTEM | 2023-10-12 | 12:00 | 0.07 | 0.91 | 0.55 | 0.37 | 0.34 | 0.07 | 0.03 | 8.91 | 1 | 0.63 | 19.56 | 4.3709
MAINSTEM | 2023-10-13 | 12:00 | 0.07 | 0.91 | 0.54 | 0.37 | 0.34 | 0.07 | 0.03 | 8.98 | 1 | 0.61 | 19.16 | 4.3034
MAINSTEM | 2023-10-14 | 12:00 | 0.07 | 0.91 | 0.54 | 0.37 | 0.34 | 0.07 | 0.03 | 8.99 | 1 | 0.6 | 19.09 | 4.252
MAINSTEM | 2023-10-15 | 12:00 | 0.07 | 0.91 | 0.54 | 0.37 | 0.34 | 0.07 | 0.03 | 9 | 1.01 | 0.59 | 18.99 | 4.2107
MAINSTEM | 2023-10-16 | 12:00 | 0.07 | 0.91 | 0.54 | 0.36 | 0.34 | 0.07 | 0.03 | 9.31 | 1.01 | 0.58 | 17.45 | 4.1812
MAINSTEM | 2023-10-17 | 12:00 | 0.07 | 0.91 | 0.54 | 0.36 | 0.34 | 0.07 | 0.03 | 9.26 | 1.01 | 0.57 | 17.69 | 4.1541
MAINSTEM | 2023-10-18 | 12:00 | 0.09 | 1.07 | 0.72 | 0.45 | 0.34 | 0.07 | 0.03 | 9.19 | 1.26 | 3.13 | 17.97 | 4.1484
MAINSTEM | 2023-10-19 | 12:00 | 0.11 | 1.23 | 0.9 | 0.54 | 0.34 | 0.07 | 0.03 | 9.38 | 1.52 | 7.63 | 17.08 | 4.1459
MAINSTEM | 2023-10-20 | 12:00 | 0.08 | 0.96 | 0.6 | 0.39 | 0.34 | 0.07 | 0.03 | 9.57 | 1.11 | 1.85 | 16.19 | 4.1146
MAINSTEM | 2023-10-21 | 12:00 | 0.07 | 0.92 | 0.55 | 0.37 | 0.33 | 0.06 | 0.03 | 9.6 | 1.03 | 0.81 | 16.08 | 4.0986
MAINSTEM | 2023-10-22 | 12:00 | 0.07 | 0.91 | 0.54 | 0.36 | 0.33 | 0.06 | 0.03 | 9.56 | 1.02 | 0.61 | 16.26 | 4.0858
MAINSTEM | 2023-10-23 | 12:00 | 0.07 | 0.91 | 0.54 | 0.36 | 0.33 | 0.06 | 0.03 | 9.57 | 1.02 | 0.57 | 16.2 | 4.0747
MAINSTEM | 2023-10-24 | 12:00 | 0.07 | 0.91 | 0.54 | 0.36 | 0.33 | 0.06 | 0.03 | 9.59 | 1.02 | 0.56 | 16.09 | 4.0649
MAINSTEM | 2023-10-25 | 12:00 | 0.07 | 0.91 | 0.54 | 0.36 | 0.33 | 0.06 | 0.03 | 9.55 | 1.02 | 0.56 | 16.26 | 4.0566
MAINSTEM | 2023-10-26 | 12:00 | 0.07 | 0.91 | 0.54 | 0.37 | 0.33 | 0.06 | 0.03 | 9.58 | 1.03 | 0.56 | 16.15 | 4.0499
MAINSTEM | 2023-10-27 | 12:00 | 0.07 | 0.91 | 0.54 | 0.36 | 0.33 | 0.06 | 0.03 | 9.82 | 1.02 | 0.56 | 15.09 | 4.0445
MAINSTEM | 2023-10-28 | 12:00 | 0.07 | 0.91 | 0.54 | 0.36 | 0.33 | 0.06 | 0.03 | 10.43 | 1.01 | 0.56 | 12.51 | 4.0407
MAINSTEM | 2023-10-29 | 12:00 | 0.07 | 0.91 | 0.54 | 0.36 | 0.33 | 0.06 | 0.03 | 10.75 | 1.01 | 0.54 | 11.26 | 4.0368
MAINSTEM | 2023-10-30 | 12:00 | 0.07 | 0.91 | 0.54 | 0.36 | 0.33 | 0.06 | 0.03 | 10.93 | 1.01 | 0.48 | 10.59 | 4.0331
MAINSTEM | 2023-10-31 | 12:00 | 0.07 | 0.91 | 0.54 | 0.36 | 0.33 | 0.06 | 0.03 | 10.47 | 1.01 | 0.41 | 12.36 | 4.0296
MAINSTEM | 2023-11-01 | 12:00 | 0.2 | 2.04 | 1.79 | 0.98 | 0.35 | 0.08 | 0.03 | 10.33 | 2.75 | 16.13 | 12.88 | 4.0589
MAINSTEM | 2023-11-02 | 12:00 | 0.12 | 1.35 | 1.02 | 0.6 | 0.34 | 0.06 | 0.03 | 10.29 | 1.74 | 7.38 | 13.12 | 4.0435
MAINSTEM | 2023-11-03 | 12:00 | 0.08 | 1 | 0.64 | 0.41 | 0.33 | 0.06 | 0.02 | 10.12 | 1.18 | 1.85 | 13.83 | 4.0333
MAINSTEM | 2023-11-04 | 12:00 | 0.09 | 1.12 | 0.78 | 0.48 | 0.33 | 0.06 | 0.03 | 10.21 | 1.35 | 1.52 | 13.42 | 4.0318
MAINSTEM | 2023-11-05 | 12:00 | 0.11 | 1.22 | 0.89 | 0.53 | 0.33 | 0.06 | 0.03 | 10.45 | 1.52 | 2.07 | 12.43 | 4.0321
MAINSTEM | 2023-11-06 | 12:00 | 0.22 | 2.19 | 1.95 | 1.06 | 0.35 | 0.08 | 0.03 | 10.54 | 2.99 | 7.36 | 12.03 | 4.0669
MAINSTEM | 2023-11-07 | 12:00 | 0.11 | 1.29 | 0.96 | 0.57 | 0.33 | 0.06 | 0.03 | 10.78 | 1.66 | 2.97 | 11.15 | 4.0458
MAINSTEM | 2023-11-08 | 12:00 | 0.08 | 0.98 | 0.62 | 0.4 | 0.32 | 0.05 | 0.02 | 10.8 | 1.14 | 1.06 | 11.08 | 4.0371
MAINSTEM | 2023-11-09 | 12:00 | 0.07 | 0.92 | 0.55 | 0.37 | 0.32 | 0.05 | 0.02 | 10.76 | 1.03 | 0.58 | 11.27 | 4.0328
MAINSTEM | 2023-11-10 | 12:00 | 0.07 | 0.91 | 0.54 | 0.36 | 0.32 | 0.05 | 0.02 | 10.81 | 1.01 | 0.42 | 11.09 | 4.0296
MAINSTEM | 2023-11-11 | 12:00 | 0.07 | 0.91 | 0.54 | 0.36 | 0.32 | 0.05 | 0.02 | 10.71 | 1.01 | 0.38 | 11.48 | 4.0267
MAINSTEM | 2023-11-12 | 12:00 | 0.07 | 0.91 | 0.54 | 0.36 | 0.32 | 0.05 | 0.02 | 10.58 | 1.01 | 0.34 | 11.99 | 4.0239
MAINSTEM | 2023-11-13 | 12:00 | 0.07 | 0.91 | 0.54 | 0.36 | 0.32 | 0.05 | 0.02 | 10.73 | 1.01 | 0.29 | 11.34 | 4.0216
MAINSTEM | 2023-11-14 | 12:00 | 0.07 | 0.91 | 0.54 | 0.36 | 0.32 | 0.05 | 0.02 | 10.83 | 1.01 | 0.25 | 10.98 | 4.02
MAINSTEM | 2023-11-15 | 12:00 | 0.07 | 0.91 | 0.54 | 0.36 | 0.32 | 0.05 | 0.02 | 11.02 | 1.01 | 0.21 | 10.25 | 4.0187
MAINSTEM | 2023-11-16 | 12:00 | 0.07 | 0.91 | 0.54 | 0.36 | 0.32 | 0.05 | 0.02 | 11.21 | 1.01 | 0.19 | 9.55 | 4.0175
MAINSTEM | 2023-11-17 | 12:00 | 0.07 | 0.9 | 0.54 | 0.36 | 0.32 | 0.05 | 0.02 | 11.22 | 1 | 0.18 | 9.56 | 4.016
MAINSTEM | 2023-11-18 | 12:00 | 0.07 | 0.91 | 0.54 | 0.36 | 0.32 | 0.05 | 0.02 | 11.07 | 1.01 | 0.17 | 10.1 | 4.0144
MAINSTEM | 2023-11-19 | 12:00 | 0.07 | 0.91 | 0.54 | 0.36 | 0.32 | 0.05 | 0.02 | 11.13 | 1.01 | 0.16 | 9.92 | 4.0133
MAINSTEM | 2023-11-20 | 12:00 | 0.08 | 0.98 | 0.62 | 0.4 | 0.32 | 0.05 | 0.02 | 11.12 | 1.12 | 0.21 | 9.88 | 4.0128
MAINSTEM | 2023-11-21 | 12:00 | 0.12 | 1.38 | 1.06 | 0.62 | 0.33 | 0.06 | 0.03 | 11.2 | 1.75 | 0.59 | 9.64 | 4.0147
MAINSTEM | 2023-11-22 | 12:00 | 0.08 | 1 | 0.64 | 0.41 | 0.32 | 0.05 | 0.02 | 11.38 | 1.16 | 0.17 | 9.04 | 4.0118
MAINSTEM | 2023-11-23 | 12:00 | 0.07 | 0.92 | 0.55 | 0.37 | 0.32 | 0.05 | 0.02 | 11.39 | 1.04 | 0.14 | 9.02 | 4.0107
MAINSTEM | 2023-11-24 | 12:00 | 0.07 | 0.91 | 0.54 | 0.36 | 0.32 | 0.05 | 0.02 | 11.56 | 1.01 | 0.14 | 8.4 | 4.01
MAINSTEM | 2023-11-25 | 12:00 | 0.07 | 0.91 | 0.54 | 0.36 | 0.32 | 0.05 | 0.02 | 11.68 | 1 | 0.14 | 7.99 | 4.0094
MAINSTEM | 2023-11-26 | 12:00 | 0.07 | 0.9 | 0.54 | 0.36 | 0.32 | 0.05 | 0.02 | 11.61 | 1 | 0.13 | 8.24 | 4.0087
MAINSTEM | 2023-11-27 | 12:00 | 0.14 | 1.55 | 1.25 | 0.71 | 0.33 | 0.06 | 0.03 | 11.47 | 1.98 | 18.4 | 8.62 | 4.0242
MAINSTEM | 2023-11-28 | 12:00 | 0.22 | 2.23 | 1.99 | 1.08 | 0.35 | 0.08 | 0.03 | 11.54 | 3.12 | 19.98 | 8.41 | 4.0359
MAINSTEM | 2023-11-29 | 12:00 | 0.11 | 1.28 | 0.95 | 0.57 | 0.33 | 0.06 | 0.03 | 11.64 | 1.67 | 4.65 | 8.13 | 4.0191
MAINSTEM | 2023-11-30 | 12:00 | 0.08 | 0.98 | 0.62 | 0.4 | 0.32 | 0.05 | 0.02 | 11.65 | 1.15 | 0.37 | 8.11 | 4.015
MAINSTEM | 2023-12-01 | 12:00 | 0.07 | 0.92 | 0.55 | 0.37 | 0.32 | 0.05 | 0.02 | 11.71 | 1.04 | 0.17 | 7.92 | 4.0133
MAINSTEM | 2023-12-02 | 12:00 | 0.07 | 0.91 | 0.54 | 0.36 | 0.32 | 0.05 | 0.02 | 11.67 | 1.01 | 0.15 | 8.09 | 4.0122
MAINSTEM | 2023-12-03 | 12:00 | 0.07 | 0.91 | 0.54 | 0.36 | 0.32 | 0.05 | 0.02 | 11.65 | 1.01 | 0.15 | 8.14 | 4.0113
MAINSTEM | 2023-12-04 | 12:00 | 0.07 | 0.91 | 0.54 | 0.36 | 0.32 | 0.05 | 0.02 | 11.69 | 1.01 | 0.14 | 7.99 | 4.0105
MAINSTEM | 2023-12-05 | 12:00 | 0.07 | 0.91 | 0.54 | 0.36 | 0.32 | 0.05 | 0.02 | 11.73 | 1.01 | 0.14 | 7.86 | 4.01
MAINSTEM | 2023-12-06 | 12:00 | 0.07 | 0.91 | 0.54 | 0.36 | 0.32 | 0.05 | 0.02 | 11.37 | 1.01 | 0.14 | 9.08 | 4.0094
MAINSTEM | 2023-12-07 | 12:00 | 0.07 | 0.91 | 0.54 | 0.36 | 0.32 | 0.05 | 0.02 | 11.46 | 1.01 | 0.13 | 8.7 | 4.0088
MAINSTEM | 2023-12-08 | 12:00 | 0.07 | 0.91 | 0.54 | 0.36 | 0.32 | 0.05 | 0.02 | 11.54 | 1.01 | 0.13 | 8.44 | 4.0082
MAINSTEM | 2023-12-09 | 12:00 | 0.07 | 0.91 | 0.54 | 0.36 | 0.32 | 0.05 | 0.02 | 11.42 | 1.01 | 0.13 | 8.86 | 4.0077
MAINSTEM | 2023-12-10 | 12:00 | 0.07 | 0.91 | 0.54 | 0.36 | 0.32 | 0.05 | 0.02 | 11.19 | 1.02 | 0.13 | 9.71 | 4.0071
MAINSTEM | 2023-12-11 | 12:00 | 0.16 | 1.7 | 1.41 | 0.79 | 0.34 | 0.07 | 0.03 | 11.38 | 2.21 | 2.07 | 8.93 | 4.0144
MAINSTEM | 2023-12-12 | 12:00 | 0.29 | 2.87 | 2.7 | 1.42 | 0.37 | 0.1 | 0.04 | 11.68 | 3.98 | 80.43 | 7.87 | 4.3807
MAINSTEM | 2023-12-13 | 12:00 | 0.12 | 1.32 | 1 | 0.59 | 0.35 | 0.08 | 0.03 | 11.81 | 1.64 | 22.78 | 7.55 | 4.2945
MAINSTEM | 2023-12-14 | 12:00 | 0.08 | 0.95 | 0.59 | 0.39 | 0.35 | 0.08 | 0.03 | 11.87 | 1.07 | 3.08 | 7.34 | 4.2268
MAINSTEM | 2023-12-15 | 12:00 | 0.07 | 0.91 | 0.55 | 0.37 | 0.35 | 0.08 | 0.03 | 11.84 | 1 | 0.89 | 7.48 | 4.1994
MAINSTEM | 2023-12-16 | 12:00 | 0.07 | 0.91 | 0.54 | 0.36 | 0.35 | 0.08 | 0.03 | 11.33 | 1 | 0.61 | 9.24 | 4.1751
MAINSTEM | 2023-12-17 | 12:00 | 0.18 | 1.87 | 1.6 | 0.88 | 0.36 | 0.09 | 0.04 | 10.96 | 2.46 | 41.36 | 10.5 | 4.4007
MAINSTEM | 2023-12-18 | 12:00 | 0.1 | 1.13 | 0.78 | 0.48 | 0.35 | 0.08 | 0.03 | 11.5 | 1.34 | 8.23 | 8.63 | 4.2946
MAINSTEM | 2023-12-19 | 12:00 | 0.08 | 0.97 | 0.6 | 0.4 | 0.35 | 0.08 | 0.03 | 11.77 | 1.09 | 1.44 | 7.71 | 4.2546
MAINSTEM | 2023-12-20 | 12:00 | 0.13 | 1.42 | 1.11 | 0.64 | 0.35 | 0.08 | 0.03 | 11.32 | 1.77 | 65.91 | 9.27 | 4.4995
MAINSTEM | 2023-12-21 | 12:00 | 0.11 | 1.22 | 0.88 | 0.53 | 0.35 | 0.08 | 0.03 | 12.14 | 1.45 | 28.84 | 6.5 | 4.5611
MAINSTEM | 2023-12-22 | 12:00 | 0.07 | 0.94 | 0.57 | 0.38 | 0.35 | 0.08 | 0.03 | 11.99 | 1.02 | 2.15 | 7 | 4.4493
MAINSTEM | 2023-12-23 | 12:00 | 0.07 | 0.94 | 0.58 | 0.38 | 0.35 | 0.08 | 0.03 | 11.77 | 1.03 | 0.77 | 7.73 | 4.392
MAINSTEM | 2023-12-24 | 12:00 | 0.09 | 1.12 | 0.77 | 0.48 | 0.35 | 0.08 | 0.03 | 11.39 | 1.31 | 6.88 | 9.03 | 4.3778
MAINSTEM | 2023-12-25 | 12:00 | 0.14 | 1.51 | 1.2 | 0.69 | 0.36 | 0.08 | 0.03 | 11.17 | 1.9 | 19.73 | 9.77 | 4.539
MAINSTEM | 2023-12-26 | 12:00 | 0.1 | 1.2 | 0.86 | 0.52 | 0.35 | 0.08 | 0.03 | 11.28 | 1.43 | 7.29 | 9.48 | 4.5807
MAINSTEM | 2023-12-27 | 12:00 | 0.07 | 0.94 | 0.57 | 0.38 | 0.35 | 0.08 | 0.03 | 11.81 | 1.03 | 1.06 | 7.61 | 4.5241
MAINSTEM | 2023-12-28 | 12:00 | 0.07 | 0.91 | 0.55 | 0.37 | 0.35 | 0.08 | 0.03 | 11.69 | 0.99 | 0.65 | 8 | 4.4514
MAINSTEM | 2023-12-29 | 12:00 | 0.13 | 1.45 | 1.13 | 0.65 | 0.36 | 0.09 | 0.03 | 11.43 | 1.8 | 15.62 | 8.86 | 4.8275
MAINSTEM | 2023-12-30 | 12:00 | 0.07 | 0.95 | 0.58 | 0.39 | 0.35 | 0.08 | 0.03 | 11.79 | 1.04 | 1.43 | 7.68 | 4.6716
MAINSTEM | 2023-12-31 | 12:00 | 0.07 | 0.93 | 0.57 | 0.38 | 0.35 | 0.08 | 0.03 | 11.57 | 1.02 | 0.72 | 8.41 | 4.5734
TRIBUTARY | 2021-01-01 | 12:00 | 0.1 | 0.87 | 0.94 | 0.56 | 0.54 | 0.06 | 0.03 | 11.73 | 1.14 | 1.46 | 7.85 | 4.6107
TRIBUTARY | 2021-01-02 | 12:00 | 0.06 | 0.53 | 0.57 | 0.38 | 0.54 | 0.06 | 0.03 | 12.22 | 1.01 | 0.83 | 6.27 | 4.5157
TRIBUTARY | 2021-01-03 | 12:00 | 0.06 | 0.52 | 0.55 | 0.37 | 0.54 | 0.06 | 0.03 | 12.26 | 0.99 | 0.67 | 6.14 | 4.4542
TRIBUTARY | 2021-01-04 | 12:00 | 0.06 | 0.51 | 0.54 | 0.37 | 0.54 | 0.05 | 0.03 | 12.38 | 0.99 | 0.65 | 5.77 | 4.4004
TRIBUTARY | 2021-01-05 | 12:00 | 0.06 | 0.51 | 0.54 | 0.37 | 0.54 | 0.05 | 0.03 | 12.69 | 0.99 | 0.64 | 4.85 | 4.3575
TRIBUTARY | 2021-01-06 | 12:00 | 0.06 | 0.51 | 0.54 | 0.36 | 0.53 | 0.05 | 0.03 | 12.27 | 0.99 | 0.62 | 6.12 | 4.3169
TRIBUTARY | 2021-01-07 | 12:00 | 0.06 | 0.51 | 0.54 | 0.36 | 0.53 | 0.05 | 0.03 | 11.96 | 0.99 | 0.61 | 7.08 | 4.2712
TRIBUTARY | 2021-01-08 | 12:00 | 0.13 | 1.11 | 1.2 | 0.69 | 0.54 | 0.06 | 0.03 | 12.41 | 1.24 | 2.11 | 5.67 | 4.2834
TRIBUTARY | 2021-01-09 | 12:00 | 0.06 | 0.55 | 0.58 | 0.39 | 0.53 | 0.05 | 0.03 | 12.64 | 1.04 | 0.91 | 5.01 | 4.2617
TRIBUTARY | 2021-01-10 | 12:00 | 0.06 | 0.51 | 0.54 | 0.37 | 0.53 | 0.05 | 0.03 | 12.52 | 1 | 0.64 | 5.36 | 4.2365
TRIBUTARY | 2021-01-11 | 12:00 | 0.06 | 0.51 | 0.54 | 0.36 | 0.53 | 0.05 | 0.03 | 12 | 0.99 | 0.6 | 6.95 | 4.2092
TRIBUTARY | 2021-01-12 | 12:00 | 0.06 | 0.51 | 0.54 | 0.36 | 0.53 | 0.05 | 0.03 | 11.97 | 0.99 | 0.59 | 7.05 | 4.1833
TRIBUTARY | 2021-01-13 | 12:00 | 0.06 | 0.51 | 0.54 | 0.36 | 0.53 | 0.05 | 0.03 | 11.91 | 1 | 0.58 | 7.28 | 4.1632
TRIBUTARY | 2021-01-14 | 12:00 | 0.06 | 0.51 | 0.54 | 0.36 | 0.53 | 0.05 | 0.03 | 11.76 | 1 | 0.58 | 7.76 | 4.146
TRIBUTARY | 2021-01-15 | 12:00 | 0.06 | 0.51 | 0.54 | 0.36 | 0.53 | 0.05 | 0.03 | 11.54 | 1 | 0.58 | 8.51 | 4.1301
TRIBUTARY | 2021-01-16 | 12:00 | 0.31 | 2.7 | 2.96 | 1.55 | 0.56 | 0.08 | 0.04 | 10.84 | 2.34 | 29.16 | 10.96 | 4.9217
TRIBUTARY | 2021-01-17 | 12:00 | 0.11 | 0.98 | 1.06 | 0.62 | 0.57 | 0.09 | 0.04 | 10.53 | 1.42 | 3.26 | 12.26 | 6.1814
TRIBUTARY | 2021-01-18 | 12:00 | 0.08 | 0.64 | 0.69 | 0.44 | 0.56 | 0.08 | 0.04 | 10.79 | 1.16 | 0.95 | 11.24 | 5.7743
TRIBUTARY | 2021-01-19 | 12:00 | 0.07 | 0.59 | 0.63 | 0.41 | 0.56 | 0.07 | 0.03 | 10.81 | 1.09 | 0.88 | 11.19 | 5.4784
TRIBUTARY | 2021-01-20 | 12:00 | 0.08 | 0.66 | 0.7 | 0.44 | 0.55 | 0.07 | 0.03 | 10.88 | 1.07 | 0.93 | 10.91 | 5.2404
TRIBUTARY | 2021-01-21 | 12:00 | 0.24 | 2.13 | 2.33 | 1.24 | 0.61 | 0.13 | 0.05 | 9.84 | 2.34 | 85.91 | 14.33 | 18.8365
TRIBUTARY | 2021-01-22 | 12:00 | 0.15 | 1.26 | 1.37 | 0.77 | 0.61 | 0.13 | 0.05 | 9.26 | 1.92 | 2.73 | 15.3 | 20.9535
TRIBUTARY | 2021-01-23 | 12:00 | 0.13 | 1.11 | 1.2 | 0.69 | 0.6 | 0.12 | 0.05 | 9.53 | 1.75 | 2.05 | 14.22 | 14.4572
TRIBUTARY | 2021-01-24 | 12:00 | 0.12 | 1.06 | 1.14 | 0.66 | 0.59 | 0.1 | 0.04 | 9.58 | 1.61 | 1.92 | 15.18 | 10.8394
TRIBUTARY | 2021-01-25 | 12:00 | 0.1 | 0.82 | 0.88 | 0.53 | 0.57 | 0.09 | 0.04 | 10.04 | 1.4 | 1.56 | 13.53 | 9.1614
TRIBUTARY | 2021-01-26 | 12:00 | 0.08 | 0.71 | 0.76 | 0.47 | 0.56 | 0.08 | 0.04 | 10.45 | 1.26 | 1.26 | 12.44 | 7.7981
TRIBUTARY | 2021-01-27 | 12:00 | 0.07 | 0.64 | 0.68 | 0.43 | 0.55 | 0.07 | 0.03 | 10.46 | 1.17 | 1.13 | 12.57 | 6.9345
TRIBUTARY | 2021-01-28 | 12:00 | 0.07 | 0.59 | 0.63 | 0.41 | 0.55 | 0.07 | 0.03 | 10.48 | 1.1 | 1.03 | 12.48 | 6.3121
TRIBUTARY | 2021-01-29 | 12:00 | 0.07 | 0.57 | 0.61 | 0.4 | 0.54 | 0.06 | 0.03 | 10.48 | 1.06 | 0.94 | 12.48 | 5.7991
TRIBUTARY | 2021-01-30 | 12:00 | 0.14 | 1.17 | 1.27 | 0.72 | 0.55 | 0.07 | 0.03 | 10.25 | 1.34 | 5.68 | 13.42 | 6.5952
TRIBUTARY | 2021-01-31 | 12:00 | 0.07 | 0.59 | 0.63 | 0.41 | 0.55 | 0.07 | 0.03 | 10.81 | 1.07 | 1.15 | 11.19 | 6.5577
TRIBUTARY | 2021-02-01 | 12:00 | 0.07 | 0.56 | 0.6 | 0.39 | 0.54 | 0.06 | 0.03 | 10.74 | 1.04 | 0.98 | 11.47 | 6.0245
TRIBUTARY | 2021-02-02 | 12:00 | 0.09 | 0.75 | 0.81 | 0.5 | 0.54 | 0.06 | 0.03 | 10.63 | 1.1 | 1.79 | 11.88 | 5.8456
TRIBUTARY | 2021-02-03 | 12:00 | 0.06 | 0.54 | 0.58 | 0.38 | 0.54 | 0.06 | 0.03 | 10.67 | 1.01 | 0.93 | 11.72 | 5.5595
TRIBUTARY | 2021-02-04 | 12:00 | 0.06 | 0.53 | 0.56 | 0.38 | 0.54 | 0.06 | 0.03 | 10.65 | 1 | 0.83 | 11.79 | 5.1918
TRIBUTARY | 2021-02-05 | 12:00 | 0.16 | 1.38 | 1.5 | 0.84 | 0.58 | 0.1 | 0.04 | 9.97 | 1.77 | 6.61 | 13.99 | 9.3396
TRIBUTARY | 2021-02-06 | 12:00 | 0.12 | 1.02 | 1.11 | 0.64 | 0.59 | 0.11 | 0.04 | 9.94 | 1.6 | 1.71 | 13.08 | 10.9823
TRIBUTARY | 2021-02-07 | 12:00 | 0.1 | 0.88 | 0.95 | 0.56 | 0.58 | 0.1 | 0.04 | 10.25 | 1.43 | 1.4 | 12.69 | 8.7819
TRIBUTARY | 2021-02-08 | 12:00 | 0.09 | 0.77 | 0.83 | 0.5 | 0.57 | 0.09 | 0.04 | 10.26 | 1.31 | 1.2 | 13.34 | 7.392
TRIBUTARY | 2021-02-09 | 12:00 | 0.12 | 1.01 | 1.09 | 0.63 | 0.56 | 0.08 | 0.04 | 10.35 | 1.33 | 3.14 | 13.01 | 7.0806
TRIBUTARY | 2021-02-10 | 12:00 | 0.08 | 0.65 | 0.7 | 0.44 | 0.55 | 0.07 | 0.03 | 10.97 | 1.15 | 1.22 | 10.56 | 6.8819
TRIBUTARY | 2021-02-11 | 12:00 | 0.07 | 0.6 | 0.64 | 0.41 | 0.55 | 0.07 | 0.03 | 10.72 | 1.09 | 1.02 | 11.56 | 6.2705
TRIBUTARY | 2021-02-12 | 12:00 | 0.15 | 1.32 | 1.43 | 0.8 | 0.56 | 0.08 | 0.03 | 10.41 | 1.38 | 3.09 | 12.44 | 7.5194
TRIBUTARY | 2021-02-13 | 12:00 | 0.07 | 0.63 | 0.67 | 0.43 | 0.55 | 0.07 | 0.03 | 10.31 | 1.11 | 1.34 | 12.81 | 8.1852
TRIBUTARY | 2021-02-14 | 12:00 | 0.07 | 0.58 | 0.62 | 0.4 | 0.55 | 0.07 | 0.03 | 10.17 | 1.06 | 1.17 | 13.78 | 7.2384
TRIBUTARY | 2021-02-15 | 12:00 | 0.08 | 0.67 | 0.72 | 0.45 | 0.55 | 0.07 | 0.03 | 10.33 | 1.07 | 1.32 | 13.09 | 6.6612
TRIBUTARY | 2021-02-16 | 12:00 | 0.06 | 0.54 | 0.58 | 0.38 | 0.54 | 0.06 | 0.03 | 10.55 | 1.02 | 1.03 | 12.21 | 6.2243
TRIBUTARY | 2021-02-17 | 12:00 | 0.06 | 0.53 | 0.57 | 0.38 | 0.54 | 0.06 | 0.03 | 10.64 | 1.01 | 0.94 | 11.85 | 5.7941
TRIBUTARY | 2021-02-18 | 12:00 | 0.06 | 0.52 | 0.56 | 0.37 | 0.54 | 0.06 | 0.03 | 10.62 | 1 | 0.87 | 11.92 | 5.4415
TRIBUTARY | 2021-02-19 | 12:00 | 0.06 | 0.52 | 0.55 | 0.37 | 0.54 | 0.06 | 0.03 | 10.46 | 0.99 | 0.81 | 12.55 | 5.1293
TRIBUTARY | 2021-02-20 | 12:00 | 0.06 | 0.51 | 0.55 | 0.37 | 0.54 | 0.06 | 0.03 | 10.42 | 0.99 | 0.77 | 12.72 | 4.8873
TRIBUTARY | 2021-02-21 | 12:00 | 0.06 | 0.51 | 0.54 | 0.37 | 0.53 | 0.05 | 0.03 | 10.5 | 0.99 | 0.73 | 12.36 | 4.7102
TRIBUTARY | 2021-02-22 | 12:00 | 0.16 | 1.36 | 1.47 | 0.82 | 0.56 | 0.08 | 0.03 | 10.26 | 1.55 | 12.43 | 13.31 | 5.4703
TRIBUTARY | 2021-02-23 | 12:00 | 0.09 | 0.77 | 0.83 | 0.51 | 0.56 | 0.08 | 0.04 | 10.21 | 1.3 | 1.66 | 13.58 | 5.9372
TRIBUTARY | 2021-02-24 | 12:00 | 0.09 | 0.74 | 0.8 | 0.49 | 0.56 | 0.08 | 0.03 | 10.62 | 1.2 | 0.97 | 11.9 | 5.5355
TRIBUTARY | 2021-02-25 | 12:00 | 0.07 | 0.62 | 0.67 | 0.43 | 0.55 | 0.07 | 0.03 | 10.95 | 1.11 | 0.87 | 10.66 | 5.2283
TRIBUTARY | 2021-02-26 | 12:00 | 0.07 | 0.58 | 0.61 | 0.4 | 0.55 | 0.07 | 0.03 | 10.53 | 1.06 | 0.78 | 12.27 | 4.968
TRIBUTARY | 2021-02-27 | 12:00 | 0.07 | 0.55 | 0.59 | 0.39 | 0.54 | 0.06 | 0.03 | 10.73 | 1.03 | 0.73 | 11.47 | 4.7527
TRIBUTARY | 2021-02-28 | 12:00 | 0.06 | 0.54 | 0.57 | 0.38 | 0.54 | 0.06 | 0.03 | 10.75 | 1.02 | 0.7 | 11.36 | 4.5828
TRIBUTARY | 2021-03-01 | 12:00 | 0.06 | 0.52 | 0.56 | 0.37 | 0.54 | 0.06 | 0.03 | 10.54 | 1.01 | 0.67 | 12.19 | 4.4642
TRIBUTARY | 2021-03-02 | 12:00 | 0.18 | 1.52 | 1.66 | 0.91 | 0.58 | 0.1 | 0.04 | 10.43 | 1.75 | 8.17 | 12.63 | 6.1737
TRIBUTARY | 2021-03-03 | 12:00 | 0.1 | 0.85 | 0.92 | 0.55 | 0.57 | 0.09 | 0.04 | 10.62 | 1.35 | 1.07 | 11.91 | 5.9714
TRIBUTARY | 2021-03-04 | 12:00 | 0.09 | 0.74 | 0.79 | 0.49 | 0.56 | 0.08 | 0.04 | 10.63 | 1.23 | 0.88 | 11.87 | 5.4732
TRIBUTARY | 2021-03-05 | 12:00 | 0.08 | 0.66 | 0.71 | 0.45 | 0.56 | 0.08 | 0.03 | 10.37 | 1.15 | 0.81 | 12.91 | 5.1031
TRIBUTARY | 2021-03-06 | 12:00 | 0.07 | 0.61 | 0.65 | 0.42 | 0.55 | 0.07 | 0.03 | 10.36 | 1.1 | 0.75 | 12.93 | 4.8359
TRIBUTARY | 2021-03-07 | 12:00 | 0.07 | 0.58 | 0.61 | 0.4 | 0.55 | 0.07 | 0.03 | 10.22 | 1.06 | 0.71 | 13.56 | 4.6262
TRIBUTARY | 2021-03-08 | 12:00 | 0.07 | 0.55 | 0.59 | 0.39 | 0.54 | 0.06 | 0.03 | 10.2 | 1.04 | 0.67 | 13.57 | 4.4676
TRIBUTARY | 2021-03-09 | 12:00 | 0.07 | 0.62 | 0.67 | 0.43 | 0.54 | 0.06 | 0.03 | 10.28 | 1.04 | 0.68 | 13.19 | 4.3687
TRIBUTARY | 2021-03-10 | 12:00 | 0.1 | 0.87 | 0.94 | 0.56 | 0.54 | 0.06 | 0.03 | 10.03 | 1.11 | 1.08 | 14.23 | 4.3118
TRIBUTARY | 2021-03-11 | 12:00 | 0.21 | 1.85 | 2.02 | 1.09 | 0.6 | 0.12 | 0.05 | 9.34 | 2.14 | 11.14 | 15.92 | 11.764
TRIBUTARY | 2021-03-12 | 12:00 | 0.15 | 1.29 | 1.4 | 0.78 | 0.6 | 0.12 | 0.05 | 9.03 | 1.84 | 2.22 | 16.45 | 13.6764
TRIBUTARY | 2021-03-13 | 12:00 | 0.12 | 1.05 | 1.13 | 0.65 | 0.59 | 0.11 | 0.05 | 9.49 | 1.64 | 1.64 | 15.24 | 10.5913
TRIBUTARY | 2021-03-14 | 12:00 | 0.11 | 0.92 | 0.99 | 0.58 | 0.58 | 0.1 | 0.04 | 9.79 | 1.49 | 1.34 | 15.12 | 8.2802
TRIBUTARY | 2021-03-15 | 12:00 | 0.09 | 0.8 | 0.87 | 0.52 | 0.57 | 0.09 | 0.04 | 9.95 | 1.37 | 1.13 | 14.69 | 6.9063
TRIBUTARY | 2021-03-16 | 12:00 | 0.08 | 0.71 | 0.77 | 0.47 | 0.56 | 0.08 | 0.04 | 9.84 | 1.26 | 0.99 | 15.18 | 6.0716
TRIBUTARY | 2021-03-17 | 12:00 | 0.11 | 0.98 | 1.06 | 0.62 | 0.55 | 0.07 | 0.03 | 9.92 | 1.29 | 1.88 | 14.8 | 5.7925
TRIBUTARY | 2021-03-18 | 12:00 | 0.07 | 0.62 | 0.67 | 0.43 | 0.55 | 0.07 | 0.03 | 9.91 | 1.11 | 1.01 | 14.88 | 5.527
TRIBUTARY | 2021-03-19 | 12:00 | 0.07 | 0.57 | 0.61 | 0.4 | 0.54 | 0.06 | 0.03 | 9.65 | 1.06 | 0.83 | 16.09 | 5.144
TRIBUTARY | 2021-03-20 | 12:00 | 0.06 | 0.55 | 0.58 | 0.39 | 0.54 | 0.06 | 0.03 | 9.73 | 1.03 | 0.77 | 15.68 | 4.8944
TRIBUTARY | 2021-03-21 | 12:00 | 0.1 | 0.84 | 0.91 | 0.54 | 0.54 | 0.06 | 0.03 | 9.94 | 1.12 | 1.16 | 14.68 | 4.7761
TRIBUTARY | 2021-03-22 | 12:00 | 0.07 | 0.6 | 0.64 | 0.41 | 0.53 | 0.05 | 0.03 | 10.12 | 1.04 | 0.83 | 13.91 | 4.6654
TRIBUTARY | 2021-03-23 | 12:00 | 0.06 | 0.52 | 0.55 | 0.37 | 0.53 | 0.05 | 0.03 | 9.77 | 1 | 0.7 | 15.43 | 4.5343
TRIBUTARY | 2021-03-24 | 12:00 | 0.06 | 0.51 | 0.54 | 0.37 | 0.53 | 0.05 | 0.03 | 9.62 | 0.99 | 0.66 | 16.1 | 4.4226
TRIBUTARY | 2021-03-25 | 12:00 | 0.14 | 1.2 | 1.3 | 0.74 | 0.54 | 0.06 | 0.03 | 9.57 | 1.39 | 21.38 | 16.24 | 4.6998
TRIBUTARY | 2021-03-26 | 12:00 | 0.11 | 0.91 | 0.99 | 0.58 | 0.56 | 0.08 | 0.04 | 9.52 | 1.31 | 5.72 | 16.63 | 5.3652
TRIBUTARY | 2021-03-27 | 12:00 | 0.09 | 0.76 | 0.82 | 0.5 | 0.55 | 0.07 | 0.03 | 9.62 | 1.16 | 0.91 | 16.17 | 4.9778
TRIBUTARY | 2021-03-28 | 12:00 | 0.08 | 0.69 | 0.74 | 0.46 | 0.55 | 0.07 | 0.03 | 9.48 | 1.11 | 0.75 | 16.76 | 4.7084
TRIBUTARY | 2021-03-29 | 12:00 | 0.07 | 0.62 | 0.67 | 0.43 | 0.54 | 0.06 | 0.03 | 9.85 | 1.07 | 0.7 | 15.04 | 4.5659
TRIBUTARY | 2021-03-30 | 12:00 | 0.07 | 0.58 | 0.62 | 0.4 | 0.54 | 0.06 | 0.03 | 9.64 | 1.04 | 0.67 | 16.01 | 4.4422
TRIBUTARY | 2021-03-31 | 12:00 | 0.07 | 0.55 | 0.59 | 0.39 | 0.54 | 0.06 | 0.03 | 9.44 | 1.02 | 0.65 | 16.97 | 4.3483
TRIBUTARY | 2021-04-01 | 12:00 | 0.06 | 0.54 | 0.57 | 0.38 | 0.54 | 0.06 | 0.03 | 9.34 | 1.02 | 0.63 | 17.43 | 4.2793
TRIBUTARY | 2021-04-02 | 12:00 | 0.06 | 0.53 | 0.56 | 0.37 | 0.54 | 0.06 | 0.03 | 9.36 | 1.02 | 0.62 | 17.24 | 4.231
TRIBUTARY | 2021-04-03 | 12:00 | 0.06 | 0.52 | 0.55 | 0.37 | 0.54 | 0.06 | 0.03 | 9.27 | 1.02 | 0.61 | 17.69 | 4.192
TRIBUTARY | 2021-04-04 | 12:00 | 0.06 | 0.52 | 0.55 | 0.37 | 0.54 | 0.06 | 0.03 | 9.17 | 1.02 | 0.59 | 18.15 | 4.1603
TRIBUTARY | 2021-04-05 | 12:00 | 0.06 | 0.52 | 0.55 | 0.37 | 0.54 | 0.05 | 0.03 | 9.09 | 1.02 | 0.59 | 18.55 | 4.134
TRIBUTARY | 2021-04-06 | 12:00 | 0.06 | 0.51 | 0.54 | 0.37 | 0.53 | 0.05 | 0.03 | 9.1 | 1.02 | 0.59 | 18.48 | 4.1127
TRIBUTARY | 2021-04-07 | 12:00 | 0.06 | 0.51 | 0.54 | 0.37 | 0.53 | 0.05 | 0.03 | 9.13 | 1.02 | 0.59 | 18.3 | 4.0944
TRIBUTARY | 2021-04-08 | 12:00 | 0.16 | 1.35 | 1.47 | 0.82 | 0.55 | 0.07 | 0.03 | 9 | 1.64 | 28.37 | 18.86 | 4.592
TRIBUTARY | 2021-04-09 | 12:00 | 0.14 | 1.2 | 1.3 | 0.74 | 0.58 | 0.1 | 0.04 | 9.33 | 1.61 | 5.21 | 17.53 | 5.8658
TRIBUTARY | 2021-04-10 | 12:00 | 0.12 | 1.04 | 1.13 | 0.65 | 0.57 | 0.09 | 0.04 | 9.21 | 1.38 | 0.9 | 18.09 | 5.2092
TRIBUTARY | 2021-04-11 | 12:00 | 0.11 | 0.95 | 1.03 | 0.6 | 0.57 | 0.09 | 0.04 | 9.14 | 1.3 | 0.76 | 18.44 | 4.7815
TRIBUTARY | 2021-04-12 | 12:00 | 0.1 | 0.84 | 0.91 | 0.54 | 0.56 | 0.08 | 0.04 | 9.13 | 1.23 | 0.7 | 18.44 | 4.5508
TRIBUTARY | 2021-04-13 | 12:00 | 0.09 | 0.75 | 0.81 | 0.49 | 0.56 | 0.08 | 0.03 | 9.09 | 1.16 | 0.66 | 18.62 | 4.3999
TRIBUTARY | 2021-04-14 | 12:00 | 0.08 | 0.67 | 0.72 | 0.45 | 0.55 | 0.07 | 0.03 | 9.06 | 1.12 | 0.64 | 18.76 | 4.3038
TRIBUTARY | 2021-04-15 | 12:00 | 0.07 | 0.62 | 0.66 | 0.42 | 0.55 | 0.07 | 0.03 | 8.99 | 1.08 | 0.62 | 19.07 | 4.2426
TRIBUTARY | 2021-04-16 | 12:00 | 0.07 | 0.57 | 0.61 | 0.4 | 0.55 | 0.07 | 0.03 | 8.91 | 1.06 | 0.61 | 19.5 | 4.2007
TRIBUTARY | 2021-04-17 | 12:00 | 0.07 | 0.55 | 0.59 | 0.39 | 0.55 | 0.07 | 0.03 | 8.75 | 1.05 | 0.6 | 20.3 | 4.1681
TRIBUTARY | 2021-04-18 | 12:00 | 0.06 | 0.53 | 0.57 | 0.38 | 0.55 | 0.06 | 0.03 | 8.74 | 1.04 | 0.59 | 20.3 | 4.1405
TRIBUTARY | 2021-04-19 | 12:00 | 0.06 | 0.53 | 0.56 | 0.37 | 0.54 | 0.06 | 0.03 | 8.82 | 1.04 | 0.59 | 19.91 | 4.1196
TRIBUTARY | 2021-04-20 | 12:00 | 0.19 | 1.69 | 1.85 | 1 | 0.55 | 0.07 | 0.03 | 8.78 | 1.69 | 24.24 | 20.01 | 4.2163
TRIBUTARY | 2021-04-21 | 12:00 | 0.13 | 1.1 | 1.19 | 0.68 | 0.55 | 0.07 | 0.03 | 8.81 | 1.45 | 14.84 | 20.07 | 4.4826
TRIBUTARY | 2021-04-22 | 12:00 | 0.08 | 0.66 | 0.7 | 0.44 | 0.55 | 0.07 | 0.03 | 8.64 | 1.07 | 1.82 | 21.02 | 4.3771
TRIBUTARY | 2021-04-23 | 12:00 | 0.07 | 0.6 | 0.64 | 0.41 | 0.55 | 0.07 | 0.03 | 8.71 | 1.03 | 0.76 | 20.5 | 4.3025
TRIBUTARY | 2021-04-24 | 12:00 | 0.07 | 0.57 | 0.6 | 0.4 | 0.54 | 0.06 | 0.03 | 8.62 | 1.02 | 0.64 | 20.95 | 4.2463
TRIBUTARY | 2021-04-25 | 12:00 | 0.21 | 1.87 | 2.04 | 1.1 | 0.55 | 0.07 | 0.03 | 8.61 | 1.72 | 16.12 | 21.02 | 4.3434
TRIBUTARY | 2021-04-26 | 12:00 | 0.08 | 0.7 | 0.75 | 0.47 | 0.55 | 0.06 | 0.03 | 8.82 | 1.15 | 4.58 | 19.97 | 4.349
TRIBUTARY | 2021-04-27 | 12:00 | 0.11 | 0.92 | 0.99 | 0.59 | 0.54 | 0.06 | 0.03 | 8.76 | 1.15 | 2.36 | 20.25 | 4.3097
TRIBUTARY | 2021-04-28 | 12:00 | 0.08 | 0.71 | 0.76 | 0.47 | 0.54 | 0.06 | 0.03 | 8.75 | 1.11 | 2.4 | 20.3 | 4.2807
TRIBUTARY | 2021-04-29 | 12:00 | 0.06 | 0.53 | 0.57 | 0.38 | 0.54 | 0.06 | 0.03 | 8.49 | 1.02 | 0.84 | 21.75 | 4.2334
TRIBUTARY | 2021-04-30 | 12:00 | 0.19 | 1.64 | 1.79 | 0.98 | 0.55 | 0.07 | 0.03 | 8.5 | 1.59 | 16.63 | 21.57 | 4.3765
TRIBUTARY | 2021-05-01 | 12:00 | 0.12 | 1.04 | 1.13 | 0.65 | 0.55 | 0.07 | 0.03 | 8.42 | 1.4 | 13.93 | 22.29 | 4.8949
TRIBUTARY | 2021-05-02 | 12:00 | 0.07 | 0.6 | 0.64 | 0.41 | 0.55 | 0.07 | 0.03 | 8.34 | 1.02 | 1.27 | 22.71 | 4.7004
TRIBUTARY | 2021-05-03 | 12:00 | 0.07 | 0.56 | 0.6 | 0.39 | 0.54 | 0.06 | 0.03 | 8.28 | 1 | 0.75 | 23.04 | 4.5632
TRIBUTARY | 2021-05-04 | 12:00 | 0.17 | 1.49 | 1.62 | 0.89 | 0.55 | 0.07 | 0.03 | 8.35 | 1.7 | 8.62 | 22.55 | 4.9703
TRIBUTARY | 2021-05-05 | 12:00 | 0.09 | 0.8 | 0.87 | 0.52 | 0.55 | 0.07 | 0.03 | 8.33 | 1.16 | 2.1 | 22.82 | 4.8957
TRIBUTARY | 2021-05-06 | 12:00 | 0.08 | 0.7 | 0.75 | 0.47 | 0.55 | 0.07 | 0.03 | 8.2 | 1.06 | 0.8 | 23.53 | 4.6605
TRIBUTARY | 2021-05-07 | 12:00 | 0.07 | 0.63 | 0.68 | 0.43 | 0.55 | 0.07 | 0.03 | 8.2 | 1.04 | 0.71 | 23.48 | 4.5231
TRIBUTARY | 2021-05-08 | 12:00 | 0.08 | 0.7 | 0.75 | 0.47 | 0.54 | 0.06 | 0.03 | 8.11 | 1.06 | 0.78 | 23.97 | 4.4263
TRIBUTARY | 2021-05-09 | 12:00 | 0.07 | 0.61 | 0.65 | 0.42 | 0.54 | 0.06 | 0.03 | 8.4 | 1.04 | 0.82 | 22.25 | 4.3695
TRIBUTARY | 2021-05-10 | 12:00 | 0.06 | 0.54 | 0.57 | 0.38 | 0.54 | 0.06 | 0.03 | 8.18 | 1.01 | 0.66 | 23.49 | 4.311
TRIBUTARY | 2021-05-11 | 12:00 | 0.06 | 0.52 | 0.56 | 0.37 | 0.54 | 0.06 | 0.03 | 8.23 | 1.02 | 0.63 | 23.13 | 4.2595
TRIBUTARY | 2021-05-12 | 12:00 | 0.06 | 0.52 | 0.55 | 0.37 | 0.54 | 0.06 | 0.03 | 8.07 | 1.03 | 0.62 | 24.09 | 4.2203
TRIBUTARY | 2021-05-13 | 12:00 | 0.06 | 0.52 | 0.55 | 0.37 | 0.54 | 0.06 | 0.03 | 7.95 | 1.03 | 0.62 | 24.74 | 4.191
TRIBUTARY | 2021-05-14 | 12:00 | 0.06 | 0.52 | 0.55 | 0.37 | 0.54 | 0.06 | 0.03 | 7.96 | 1.04 | 0.61 | 24.68 | 4.1668
TRIBUTARY | 2021-05-15 | 12:00 | 0.06 | 0.52 | 0.55 | 0.37 | 0.54 | 0.06 | 0.03 | 7.94 | 1.04 | 0.6 | 24.76 | 4.1459
TRIBUTARY | 2021-05-16 | 12:00 | 0.13 | 1.12 | 1.22 | 0.7 | 0.54 | 0.06 | 0.03 | 7.86 | 1.28 | 3.43 | 25.16 | 4.1417
TRIBUTARY | 2021-05-17 | 12:00 | 0.12 | 1.07 | 1.16 | 0.67 | 0.54 | 0.06 | 0.03 | 7.85 | 1.3 | 3.99 | 25.31 | 4.1403
TRIBUTARY | 2021-05-18 | 12:00 | 0.11 | 0.96 | 1.04 | 0.61 | 0.54 | 0.06 | 0.03 | 7.81 | 1.26 | 2.66 | 25.48 | 4.1272
TRIBUTARY | 2021-05-19 | 12:00 | 0.14 | 1.23 | 1.34 | 0.76 | 0.54 | 0.06 | 0.03 | 7.74 | 1.44 | 4.92 | 25.9 | 4.1367
TRIBUTARY | 2021-05-20 | 12:00 | 0.09 | 0.74 | 0.79 | 0.49 | 0.53 | 0.05 | 0.03 | 7.71 | 1.19 | 1.51 | 26.12 | 4.118
TRIBUTARY | 2021-05-21 | 12:00 | 0.06 | 0.53 | 0.56 | 0.38 | 0.53 | 0.05 | 0.03 | 7.6 | 1.07 | 0.76 | 26.66 | 4.1026
TRIBUTARY | 2021-05-22 | 12:00 | 0.06 | 0.52 | 0.55 | 0.37 | 0.53 | 0.05 | 0.03 | 7.5 | 1.05 | 0.63 | 27.11 | 4.0915
TRIBUTARY | 2021-05-23 | 12:00 | 0.06 | 0.52 | 0.55 | 0.37 | 0.53 | 0.05 | 0.03 | 7.6 | 1.06 | 0.61 | 26.82 | 4.082
TRIBUTARY | 2021-05-24 | 12:00 | 0.06 | 0.52 | 0.55 | 0.37 | 0.53 | 0.05 | 0.03 | 7.62 | 1.05 | 0.6 | 26.66 | 4.074
TRIBUTARY | 2021-05-25 | 12:00 | 0.06 | 0.52 | 0.55 | 0.37 | 0.53 | 0.05 | 0.03 | 7.78 | 1.05 | 0.6 | 25.71 | 4.0671
TRIBUTARY | 2021-05-26 | 12:00 | 0.06 | 0.52 | 0.55 | 0.37 | 0.53 | 0.05 | 0.03 | 7.62 | 1.04 | 0.6 | 26.61 | 4.061
TRIBUTARY | 2021-05-27 | 12:00 | 0.06 | 0.52 | 0.55 | 0.37 | 0.53 | 0.05 | 0.03 | 7.47 | 1.05 | 0.6 | 27.47 | 4.0553
TRIBUTARY | 2021-05-28 | 12:00 | 0.14 | 1.2 | 1.3 | 0.74 | 0.53 | 0.05 | 0.03 | 7.39 | 1.33 | 1.62 | 27.79 | 4.0543
TRIBUTARY | 2021-05-29 | 12:00 | 0.21 | 1.86 | 2.03 | 1.1 | 0.55 | 0.06 | 0.03 | 7.48 | 2.04 | 63.07 | 27.33 | 4.1551
TRIBUTARY | 2021-05-30 | 12:00 | 0.13 | 1.1 | 1.2 | 0.69 | 0.55 | 0.07 | 0.03 | 7.57 | 1.75 | 38.07 | 27.07 | 4.2153
TRIBUTARY | 2021-05-31 | 12:00 | 0.19 | 1.66 | 1.81 | 0.99 | 0.55 | 0.07 | 0.03 | 7.42 | 1.95 | 33.78 | 27.75 | 4.3986
TRIBUTARY | 2021-06-01 | 12:00 | 0.18 | 1.53 | 1.66 | 0.91 | 0.56 | 0.08 | 0.03 | 7.59 | 1.85 | 8.4 | 27.04 | 4.879
TRIBUTARY | 2021-06-02 | 12:00 | 0.12 | 1.04 | 1.12 | 0.65 | 0.56 | 0.08 | 0.03 | 7.53 | 1.43 | 1.88 | 27.78 | 5.006
TRIBUTARY | 2021-06-03 | 12:00 | 0.12 | 1.02 | 1.11 | 0.64 | 0.55 | 0.07 | 0.03 | 7.53 | 1.22 | 1.03 | 27.7 | 4.7535
TRIBUTARY | 2021-06-04 | 12:00 | 0.08 | 0.72 | 0.77 | 0.48 | 0.55 | 0.07 | 0.03 | 7.56 | 1.11 | 0.85 | 27.47 | 4.5862
TRIBUTARY | 2021-06-05 | 12:00 | 0.19 | 1.68 | 1.84 | 1 | 0.56 | 0.07 | 0.03 | 7.5 | 1.66 | 7.85 | 27.61 | 5.0212
TRIBUTARY | 2021-06-06 | 12:00 | 0.15 | 1.33 | 1.44 | 0.81 | 0.58 | 0.1 | 0.04 | 7.72 | 1.72 | 3.27 | 26.47 | 6.1908
TRIBUTARY | 2021-06-07 | 12:00 | 0.11 | 0.95 | 1.03 | 0.6 | 0.57 | 0.09 | 0.04 | 7.7 | 1.37 | 1.19 | 26.69 | 5.6657
TRIBUTARY | 2021-06-08 | 12:00 | 0.1 | 0.82 | 0.89 | 0.54 | 0.56 | 0.08 | 0.04 | 7.57 | 1.25 | 0.87 | 27.57 | 5.2315
TRIBUTARY | 2021-06-09 | 12:00 | 0.09 | 0.74 | 0.79 | 0.49 | 0.56 | 0.07 | 0.03 | 7.57 | 1.17 | 0.81 | 27.51 | 4.9248
TRIBUTARY | 2021-06-10 | 12:00 | 0.08 | 0.66 | 0.71 | 0.45 | 0.55 | 0.07 | 0.03 | 7.37 | 1.11 | 0.76 | 28.76 | 4.7154
TRIBUTARY | 2021-06-11 | 12:00 | 0.07 | 0.61 | 0.65 | 0.42 | 0.55 | 0.07 | 0.03 | 7.24 | 1.07 | 0.73 | 29.26 | 4.5709
TRIBUTARY | 2021-06-12 | 12:00 | 0.07 | 0.57 | 0.61 | 0.4 | 0.55 | 0.07 | 0.03 | 7.17 | 1.05 | 0.7 | 29.4 | 4.4639
TRIBUTARY | 2021-06-13 | 12:00 | 0.06 | 0.55 | 0.58 | 0.39 | 0.54 | 0.06 | 0.03 | 7.17 | 1.04 | 0.68 | 29.23 | 4.3823
TRIBUTARY | 2021-06-14 | 12:00 | 0.12 | 1.04 | 1.12 | 0.65 | 0.55 | 0.06 | 0.03 | 7.13 | 1.19 | 1.13 | 29.49 | 4.3398
TRIBUTARY | 2021-06-15 | 12:00 | 0.08 | 0.65 | 0.7 | 0.44 | 0.54 | 0.06 | 0.03 | 7.12 | 1.11 | 1.12 | 29.44 | 4.298
TRIBUTARY | 2021-06-16 | 12:00 | 0.06 | 0.52 | 0.56 | 0.37 | 0.54 | 0.06 | 0.03 | 7.03 | 1.05 | 0.7 | 29.75 | 4.2517
TRIBUTARY | 2021-06-17 | 12:00 | 0.06 | 0.52 | 0.55 | 0.37 | 0.54 | 0.06 | 0.03 | 7.01 | 1.05 | 0.64 | 29.86 | 4.2195
TRIBUTARY | 2021-06-18 | 12:00 | 0.16 | 1.4 | 1.52 | 0.84 | 0.55 | 0.07 | 0.03 | 7.1 | 1.63 | 38.24 | 29.38 | 4.3466
TRIBUTARY | 2021-06-19 | 12:00 | 0.16 | 1.35 | 1.46 | 0.82 | 0.55 | 0.07 | 0.03 | 7.17 | 1.61 | 17 | 29.27 | 4.5328
TRIBUTARY | 2021-06-20 | 12:00 | 0.19 | 1.62 | 1.76 | 0.96 | 0.56 | 0.08 | 0.03 | 7.26 | 1.72 | 4.51 | 29 | 4.8795
TRIBUTARY | 2021-06-21 | 12:00 | 0.14 | 1.19 | 1.29 | 0.73 | 0.56 | 0.07 | 0.03 | 7.5 | 1.4 | 2.34 | 28 | 5.304
TRIBUTARY | 2021-06-22 | 12:00 | 0.1 | 0.82 | 0.88 | 0.53 | 0.55 | 0.07 | 0.03 | 7.41 | 1.11 | 1.13 | 28.59 | 4.9946
TRIBUTARY | 2021-06-23 | 12:00 | 0.07 | 0.64 | 0.68 | 0.43 | 0.55 | 0.07 | 0.03 | 7.32 | 1.05 | 0.88 | 29.07 | 4.7814
TRIBUTARY | 2021-06-24 | 12:00 | 0.07 | 0.58 | 0.62 | 0.4 | 0.54 | 0.06 | 0.03 | 7.12 | 1.02 | 0.75 | 29.98 | 4.6275
TRIBUTARY | 2021-06-25 | 12:00 | 0.14 | 1.2 | 1.3 | 0.74 | 0.55 | 0.07 | 0.03 | 7.28 | 1.53 | 7.8 | 28.81 | 5.0925
TRIBUTARY | 2021-06-26 | 12:00 | 0.11 | 0.92 | 1 | 0.59 | 0.56 | 0.08 | 0.04 | 7.38 | 1.42 | 2.88 | 28.81 | 5.3638
TRIBUTARY | 2021-06-27 | 12:00 | 0.09 | 0.76 | 0.82 | 0.5 | 0.56 | 0.08 | 0.03 | 7.32 | 1.18 | 0.88 | 29.21 | 5.0599
TRIBUTARY | 2021-06-28 | 12:00 | 0.08 | 0.68 | 0.73 | 0.46 | 0.55 | 0.07 | 0.03 | 7.28 | 1.11 | 0.79 | 29.35 | 4.8329
TRIBUTARY | 2021-06-29 | 12:00 | 0.07 | 0.62 | 0.66 | 0.42 | 0.55 | 0.07 | 0.03 | 7.2 | 1.07 | 0.75 | 29.74 | 4.6652
TRIBUTARY | 2021-06-30 | 12:00 | 0.08 | 0.64 | 0.68 | 0.43 | 0.55 | 0.07 | 0.03 | 7.21 | 1.06 | 0.72 | 29.47 | 4.5495
TRIBUTARY | 2021-07-01 | 12:00 | 0.2 | 1.76 | 1.92 | 1.04 | 0.55 | 0.07 | 0.03 | 7.22 | 1.57 | 8.72 | 29.45 | 4.6859
TRIBUTARY | 2021-07-02 | 12:00 | 0.11 | 0.94 | 1.02 | 0.6 | 0.55 | 0.06 | 0.03 | 7.44 | 1.25 | 4.8 | 28.23 | 4.7289
TRIBUTARY | 2021-07-03 | 12:00 | 0.07 | 0.62 | 0.67 | 0.43 | 0.54 | 0.06 | 0.03 | 7.57 | 1.07 | 1.24 | 27.33 | 4.5895
TRIBUTARY | 2021-07-04 | 12:00 | 0.07 | 0.6 | 0.65 | 0.42 | 0.54 | 0.06 | 0.03 | 7.44 | 1.03 | 0.75 | 28.1 | 4.4843
TRIBUTARY | 2021-07-05 | 12:00 | 0.16 | 1.41 | 1.53 | 0.85 | 0.54 | 0.06 | 0.03 | 7.37 | 1.43 | 13.11 | 28.5 | 4.5024
TRIBUTARY | 2021-07-06 | 12:00 | 0.16 | 1.4 | 1.52 | 0.84 | 0.55 | 0.07 | 0.03 | 7.3 | 1.63 | 9.13 | 28.85 | 4.7486
TRIBUTARY | 2021-07-07 | 12:00 | 0.1 | 0.83 | 0.89 | 0.54 | 0.56 | 0.08 | 0.03 | 7.3 | 1.29 | 2.6 | 29.21 | 4.7571
TRIBUTARY | 2021-07-08 | 12:00 | 0.08 | 0.69 | 0.74 | 0.46 | 0.55 | 0.07 | 0.03 | 7.1 | 1.14 | 0.82 | 29.97 | 4.554
TRIBUTARY | 2021-07-09 | 12:00 | 0.07 | 0.63 | 0.67 | 0.43 | 0.55 | 0.07 | 0.03 | 7.15 | 1.1 | 0.69 | 29.64 | 4.4342
TRIBUTARY | 2021-07-10 | 12:00 | 0.15 | 1.31 | 1.42 | 0.79 | 0.55 | 0.07 | 0.03 | 7.13 | 1.4 | 6.63 | 29.76 | 4.4251
TRIBUTARY | 2021-07-11 | 12:00 | 0.08 | 0.71 | 0.76 | 0.47 | 0.54 | 0.06 | 0.03 | 7.12 | 1.18 | 4.6 | 29.7 | 4.3809
TRIBUTARY | 2021-07-12 | 12:00 | 0.13 | 1.1 | 1.19 | 0.68 | 0.54 | 0.06 | 0.03 | 7.06 | 1.23 | 1.92 | 29.92 | 4.3274
TRIBUTARY | 2021-07-13 | 12:00 | 0.16 | 1.37 | 1.49 | 0.83 | 0.54 | 0.06 | 0.03 | 7.08 | 1.56 | 14.92 | 29.72 | 4.4329
TRIBUTARY | 2021-07-14 | 12:00 | 0.1 | 0.84 | 0.9 | 0.54 | 0.55 | 0.07 | 0.03 | 7.09 | 1.33 | 8.96 | 30.03 | 4.4658
TRIBUTARY | 2021-07-15 | 12:00 | 0.12 | 1.05 | 1.14 | 0.66 | 0.54 | 0.06 | 0.03 | 7.02 | 1.23 | 2.05 | 30.17 | 4.3845
TRIBUTARY | 2021-07-16 | 12:00 | 0.1 | 0.83 | 0.9 | 0.54 | 0.54 | 0.06 | 0.03 | 7.13 | 1.21 | 1.86 | 29.59 | 4.35
TRIBUTARY | 2021-07-17 | 12:00 | 0.19 | 1.62 | 1.76 | 0.96 | 0.54 | 0.06 | 0.03 | 7.14 | 1.55 | 10.37 | 29.41 | 4.4406
TRIBUTARY | 2021-07-18 | 12:00 | 0.11 | 0.9 | 0.98 | 0.58 | 0.55 | 0.07 | 0.03 | 7.09 | 1.37 | 7.8 | 30.1 | 4.5138
TRIBUTARY | 2021-07-19 | 12:00 | 0.16 | 1.41 | 1.53 | 0.85 | 0.56 | 0.08 | 0.03 | 7.24 | 1.8 | 5.17 | 29.2 | 5.046
TRIBUTARY | 2021-07-20 | 12:00 | 0.16 | 1.37 | 1.49 | 0.83 | 0.57 | 0.09 | 0.04 | 7.32 | 1.66 | 2.79 | 29.06 | 5.382
TRIBUTARY | 2021-07-21 | 12:00 | 0.12 | 1.01 | 1.1 | 0.64 | 0.57 | 0.09 | 0.04 | 7.33 | 1.37 | 1.3 | 29.11 | 5.4031
TRIBUTARY | 2021-07-22 | 12:00 | 0.1 | 0.87 | 0.94 | 0.56 | 0.56 | 0.08 | 0.04 | 7.24 | 1.23 | 0.84 | 29.71 | 5.0315
TRIBUTARY | 2021-07-23 | 12:00 | 0.09 | 0.77 | 0.83 | 0.5 | 0.55 | 0.07 | 0.03 | 7.19 | 1.16 | 0.77 | 29.93 | 4.7767
TRIBUTARY | 2021-07-24 | 12:00 | 0.08 | 0.69 | 0.74 | 0.46 | 0.55 | 0.07 | 0.03 | 7.25 | 1.11 | 0.73 | 29.3 | 4.6032
TRIBUTARY | 2021-07-25 | 12:00 | 0.16 | 1.36 | 1.48 | 0.83 | 0.55 | 0.07 | 0.03 | 7.12 | 1.39 | 4.34 | 30.18 | 4.5607
TRIBUTARY | 2021-07-26 | 12:00 | 0.08 | 0.67 | 0.72 | 0.45 | 0.54 | 0.06 | 0.03 | 6.98 | 1.13 | 2.54 | 30.56 | 4.4709
TRIBUTARY | 2021-07-27 | 12:00 | 0.07 | 0.55 | 0.59 | 0.39 | 0.54 | 0.06 | 0.03 | 6.99 | 1.04 | 0.83 | 30.35 | 4.3786
TRIBUTARY | 2021-07-28 | 12:00 | 0.06 | 0.54 | 0.57 | 0.38 | 0.54 | 0.06 | 0.03 | 7.15 | 1.04 | 0.67 | 29.47 | 4.3159
TRIBUTARY | 2021-07-29 | 12:00 | 0.06 | 0.53 | 0.56 | 0.37 | 0.54 | 0.06 | 0.03 | 7.06 | 1.04 | 0.65 | 29.82 | 4.2705
TRIBUTARY | 2021-07-30 | 12:00 | 0.08 | 0.66 | 0.7 | 0.44 | 0.54 | 0.06 | 0.03 | 6.9 | 1.08 | 0.68 | 30.52 | 4.2332
TRIBUTARY | 2021-07-31 | 12:00 | 0.14 | 1.18 | 1.28 | 0.73 | 0.54 | 0.06 | 0.03 | 7 | 1.43 | 14.8 | 29.87 | 4.4533
TRIBUTARY | 2021-08-01 | 12:00 | 0.17 | 1.48 | 1.61 | 0.89 | 0.57 | 0.09 | 0.04 | 7.27 | 1.97 | 13.71 | 29.23 | 4.9938
TRIBUTARY | 2021-08-02 | 12:00 | 0.11 | 0.96 | 1.04 | 0.61 | 0.56 | 0.08 | 0.04 | 7.23 | 1.34 | 2.31 | 29.72 | 4.8731
TRIBUTARY | 2021-08-03 | 12:00 | 0.09 | 0.77 | 0.83 | 0.5 | 0.56 | 0.08 | 0.03 | 7.21 | 1.17 | 0.81 | 29.8 | 4.6643
TRIBUTARY | 2021-08-04 | 12:00 | 0.15 | 1.34 | 1.46 | 0.82 | 0.57 | 0.09 | 0.04 | 7.38 | 1.66 | 17.97 | 28.41 | 6.0008
TRIBUTARY | 2021-08-05 | 12:00 | 0.13 | 1.17 | 1.27 | 0.72 | 0.59 | 0.1 | 0.04 | 7.71 | 1.58 | 2.63 | 26.67 | 7.7197
TRIBUTARY | 2021-08-06 | 12:00 | 0.16 | 1.35 | 1.46 | 0.82 | 0.58 | 0.1 | 0.04 | 7.69 | 1.6 | 2.62 | 26.71 | 7.2975
TRIBUTARY | 2021-08-07 | 12:00 | 0.15 | 1.28 | 1.39 | 0.78 | 0.58 | 0.1 | 0.04 | 7.76 | 1.55 | 2.06 | 26.3 | 8.0014
TRIBUTARY | 2021-08-08 | 12:00 | 0.12 | 1 | 1.08 | 0.63 | 0.58 | 0.09 | 0.04 | 7.75 | 1.38 | 1.36 | 26.46 | 7.7579
TRIBUTARY | 2021-08-09 | 12:00 | 0.1 | 0.89 | 0.96 | 0.57 | 0.57 | 0.09 | 0.04 | 7.64 | 1.27 | 1.12 | 27.19 | 6.5688
TRIBUTARY | 2021-08-10 | 12:00 | 0.11 | 0.98 | 1.06 | 0.62 | 0.56 | 0.08 | 0.04 | 7.61 | 1.26 | 2.69 | 27.36 | 5.9357
TRIBUTARY | 2021-08-11 | 12:00 | 0.1 | 0.87 | 0.94 | 0.56 | 0.56 | 0.08 | 0.03 | 7.65 | 1.19 | 3.01 | 27.11 | 5.7279
TRIBUTARY | 2021-08-12 | 12:00 | 0.17 | 1.45 | 1.58 | 0.87 | 0.56 | 0.08 | 0.04 | 7.59 | 1.51 | 2.31 | 27.37 | 6.3352
TRIBUTARY | 2021-08-13 | 12:00 | 0.11 | 0.97 | 1.05 | 0.62 | 0.57 | 0.09 | 0.04 | 7.69 | 1.39 | 1.29 | 26.82 | 6.9879
TRIBUTARY | 2021-08-14 | 12:00 | 0.12 | 1.07 | 1.15 | 0.67 | 0.56 | 0.08 | 0.04 | 7.63 | 1.33 | 2.69 | 27.2 | 6.2924
TRIBUTARY | 2021-08-15 | 12:00 | 0.09 | 0.78 | 0.84 | 0.51 | 0.56 | 0.07 | 0.03 | 7.57 | 1.16 | 1.24 | 27.66 | 5.842
TRIBUTARY | 2021-08-16 | 12:00 | 0.08 | 0.73 | 0.78 | 0.48 | 0.55 | 0.07 | 0.03 | 7.53 | 1.11 | 1.15 | 27.85 | 5.4093
TRIBUTARY | 2021-08-17 | 12:00 | 0.07 | 0.59 | 0.63 | 0.41 | 0.55 | 0.07 | 0.03 | 7.45 | 1.04 | 0.86 | 28.37 | 5.0849
TRIBUTARY | 2021-08-18 | 12:00 | 0.15 | 1.33 | 1.45 | 0.81 | 0.55 | 0.07 | 0.03 | 7.43 | 1.45 | 6.35 | 28.29 | 5.2869
TRIBUTARY | 2021-08-19 | 12:00 | 0.12 | 1.02 | 1.1 | 0.64 | 0.56 | 0.07 | 0.03 | 7.53 | 1.25 | 2.71 | 27.83 | 5.4705
TRIBUTARY | 2021-08-20 | 12:00 | 0.08 | 0.71 | 0.76 | 0.47 | 0.55 | 0.07 | 0.03 | 7.44 | 1.09 | 1.11 | 28.44 | 5.1128
TRIBUTARY | 2021-08-21 | 12:00 | 0.12 | 1.04 | 1.12 | 0.65 | 0.55 | 0.07 | 0.03 | 7.44 | 1.21 | 4 | 28.32 | 4.9344
TRIBUTARY | 2021-08-22 | 12:00 | 0.13 | 1.1 | 1.19 | 0.68 | 0.55 | 0.07 | 0.03 | 7.45 | 1.39 | 4.13 | 28.06 | 5.2179
TRIBUTARY | 2021-08-23 | 12:00 | 0.14 | 1.23 | 1.34 | 0.75 | 0.58 | 0.1 | 0.04 | 7.58 | 1.64 | 2.28 | 27.42 | 6.0778
TRIBUTARY | 2021-08-24 | 12:00 | 0.12 | 1.04 | 1.13 | 0.65 | 0.58 | 0.1 | 0.04 | 7.68 | 1.46 | 1.59 | 26.83 | 6.3072
TRIBUTARY | 2021-08-25 | 12:00 | 0.14 | 1.21 | 1.32 | 0.75 | 0.57 | 0.09 | 0.04 | 7.64 | 1.44 | 2.84 | 27.09 | 5.8985
TRIBUTARY | 2021-08-26 | 12:00 | 0.1 | 0.85 | 0.92 | 0.55 | 0.56 | 0.08 | 0.04 | 7.68 | 1.24 | 1.59 | 26.89 | 5.7923
TRIBUTARY | 2021-08-27 | 12:00 | 0.08 | 0.71 | 0.76 | 0.47 | 0.55 | 0.07 | 0.03 | 7.57 | 1.13 | 0.91 | 27.62 | 5.3505
TRIBUTARY | 2021-08-28 | 12:00 | 0.09 | 0.79 | 0.85 | 0.52 | 0.55 | 0.07 | 0.03 | 7.58 | 1.12 | 0.93 | 27.5 | 5.0456
TRIBUTARY | 2021-08-29 | 12:00 | 0.08 | 0.66 | 0.71 | 0.45 | 0.55 | 0.06 | 0.03 | 7.68 | 1.07 | 1.1 | 26.81 | 4.8323
TRIBUTARY | 2021-08-30 | 12:00 | 0.07 | 0.56 | 0.6 | 0.39 | 0.54 | 0.06 | 0.03 | 7.59 | 1.02 | 0.76 | 27.29 | 4.6561
TRIBUTARY | 2021-08-31 | 12:00 | 0.06 | 0.54 | 0.57 | 0.38 | 0.54 | 0.06 | 0.03 | 7.59 | 1.01 | 0.71 | 27.21 | 4.5264
TRIBUTARY | 2021-09-01 | 12:00 | 0.06 | 0.53 | 0.56 | 0.37 | 0.54 | 0.06 | 0.03 | 7.6 | 1.01 | 0.68 | 27.07 | 4.4304
TRIBUTARY | 2021-09-02 | 12:00 | 0.06 | 0.52 | 0.55 | 0.37 | 0.54 | 0.06 | 0.03 | 7.44 | 1.01 | 0.66 | 27.89 | 4.3563
TRIBUTARY | 2021-09-03 | 12:00 | 0.06 | 0.52 | 0.55 | 0.37 | 0.54 | 0.06 | 0.03 | 7.46 | 1.02 | 0.64 | 27.72 | 4.2924
TRIBUTARY | 2021-09-04 | 12:00 | 0.06 | 0.52 | 0.55 | 0.37 | 0.54 | 0.06 | 0.03 | 7.33 | 1.02 | 0.63 | 28.22 | 4.2415
TRIBUTARY | 2021-09-05 | 12:00 | 0.06 | 0.51 | 0.55 | 0.37 | 0.54 | 0.06 | 0.03 | 7.5 | 1.03 | 0.62 | 27.36 | 4.2024
TRIBUTARY | 2021-09-06 | 12:00 | 0.06 | 0.52 | 0.55 | 0.37 | 0.54 | 0.06 | 0.03 | 7.42 | 1.03 | 0.61 | 27.78 | 4.1706
TRIBUTARY | 2021-09-07 | 12:00 | 0.06 | 0.52 | 0.55 | 0.37 | 0.54 | 0.06 | 0.03 | 7.58 | 1.04 | 0.6 | 26.92 | 4.145
TRIBUTARY | 2021-09-08 | 12:00 | 0.06 | 0.52 | 0.55 | 0.37 | 0.53 | 0.05 | 0.03 | 7.55 | 1.04 | 0.6 | 27.09 | 4.1258
TRIBUTARY | 2021-09-09 | 12:00 | 0.06 | 0.52 | 0.55 | 0.37 | 0.53 | 0.05 | 0.03 | 7.5 | 1.04 | 0.6 | 27.31 | 4.1095
TRIBUTARY | 2021-09-10 | 12:00 | 0.06 | 0.52 | 0.55 | 0.37 | 0.53 | 0.05 | 0.03 | 7.52 | 1.04 | 0.6 | 27.2 | 4.0949
TRIBUTARY | 2021-09-11 | 12:00 | 0.06 | 0.52 | 0.55 | 0.37 | 0.53 | 0.05 | 0.03 | 7.57 | 1.04 | 0.6 | 26.95 | 4.0827
TRIBUTARY | 2021-09-12 | 12:00 | 0.2 | 1.74 | 1.89 | 1.03 | 0.55 | 0.07 | 0.03 | 7.56 | 1.98 | 83.37 | 26.92 | 4.2185
TRIBUTARY | 2021-09-13 | 12:00 | 0.11 | 0.91 | 0.98 | 0.58 | 0.55 | 0.07 | 0.03 | 7.71 | 1.48 | 31.8 | 26.27 | 4.2799
TRIBUTARY | 2021-09-14 | 12:00 | 0.07 | 0.58 | 0.62 | 0.4 | 0.55 | 0.07 | 0.03 | 7.8 | 1.11 | 4.82 | 25.67 | 4.2159
TRIBUTARY | 2021-09-15 | 12:00 | 0.06 | 0.55 | 0.58 | 0.38 | 0.54 | 0.06 | 0.03 | 7.91 | 1.05 | 1.23 | 24.96 | 4.1818
TRIBUTARY | 2021-09-16 | 12:00 | 0.06 | 0.53 | 0.57 | 0.38 | 0.54 | 0.06 | 0.03 | 7.84 | 1.04 | 0.7 | 25.35 | 4.1564
TRIBUTARY | 2021-09-17 | 12:00 | 0.06 | 0.53 | 0.56 | 0.37 | 0.54 | 0.06 | 0.03 | 7.81 | 1.04 | 0.61 | 25.54 | 4.1356
TRIBUTARY | 2021-09-18 | 12:00 | 0.06 | 0.52 | 0.55 | 0.37 | 0.54 | 0.06 | 0.03 | 7.89 | 1.04 | 0.6 | 25.08 | 4.1187
TRIBUTARY | 2021-09-19 | 12:00 | 0.06 | 0.52 | 0.55 | 0.37 | 0.54 | 0.06 | 0.03 | 7.9 | 1.04 | 0.6 | 25.03 | 4.1045
TRIBUTARY | 2021-09-20 | 12:00 | 0.06 | 0.52 | 0.55 | 0.37 | 0.54 | 0.06 | 0.03 | 7.89 | 1.04 | 0.6 | 25.1 | 4.0921
TRIBUTARY | 2021-09-21 | 12:00 | 0.06 | 0.52 | 0.55 | 0.37 | 0.54 | 0.06 | 0.03 | 7.97 | 1.04 | 0.6 | 24.57 | 4.0811
TRIBUTARY | 2021-09-22 | 12:00 | 0.06 | 0.52 | 0.55 | 0.37 | 0.54 | 0.06 | 0.03 | 8.1 | 1.04 | 0.6 | 23.81 | 4.0717
TRIBUTARY | 2021-09-23 | 12:00 | 0.06 | 0.51 | 0.55 | 0.37 | 0.54 | 0.06 | 0.03 | 8.09 | 1.03 | 0.6 | 23.85 | 4.0638
TRIBUTARY | 2021-09-24 | 12:00 | 0.06 | 0.52 | 0.55 | 0.37 | 0.54 | 0.06 | 0.03 | 8.04 | 1.04 | 0.6 | 24.17 | 4.0566
TRIBUTARY | 2021-09-25 | 12:00 | 0.1 | 0.9 | 0.97 | 0.57 | 0.54 | 0.06 | 0.03 | 8.02 | 1.19 | 1.04 | 24.26 | 4.0533
TRIBUTARY | 2021-09-26 | 12:00 | 0.3 | 2.65 | 2.9 | 1.52 | 0.56 | 0.08 | 0.03 | 8.04 | 2.45 | 36.67 | 23.97 | 4.1681
TRIBUTARY | 2021-09-27 | 12:00 | 0.24 | 2.12 | 2.32 | 1.24 | 0.56 | 0.08 | 0.04 | 8.22 | 2.3 | 37.2 | 23.17 | 4.4682
TRIBUTARY | 2021-09-28 | 12:00 | 0.07 | 0.62 | 0.66 | 0.42 | 0.55 | 0.07 | 0.03 | 8.38 | 1.16 | 5.91 | 22.44 | 4.424
TRIBUTARY | 2021-09-29 | 12:00 | 0.06 | 0.53 | 0.57 | 0.38 | 0.55 | 0.07 | 0.03 | 8.38 | 1.02 | 1.12 | 22.34 | 4.3497
TRIBUTARY | 2021-09-30 | 12:00 | 0.06 | 0.52 | 0.56 | 0.37 | 0.55 | 0.07 | 0.03 | 8.47 | 1.01 | 0.69 | 21.83 | 4.2927
TRIBUTARY | 2021-10-01 | 12:00 | 0.06 | 0.52 | 0.55 | 0.37 | 0.55 | 0.07 | 0.03 | 8.44 | 1.01 | 0.63 | 21.98 | 4.2518
TRIBUTARY | 2021-10-02 | 12:00 | 0.06 | 0.51 | 0.55 | 0.37 | 0.55 | 0.07 | 0.03 | 8.48 | 1.01 | 0.61 | 21.71 | 4.2162
TRIBUTARY | 2021-10-03 | 12:00 | 0.06 | 0.51 | 0.55 | 0.37 | 0.55 | 0.07 | 0.03 | 8.66 | 1.01 | 0.6 | 20.74 | 4.1888
TRIBUTARY | 2021-10-04 | 12:00 | 0.06 | 0.51 | 0.54 | 0.37 | 0.55 | 0.06 | 0.03 | 8.95 | 1.01 | 0.59 | 19.21 | 4.1681
TRIBUTARY | 2021-10-05 | 12:00 | 0.06 | 0.51 | 0.54 | 0.37 | 0.54 | 0.06 | 0.03 | 8.99 | 1.01 | 0.59 | 18.98 | 4.1491
TRIBUTARY | 2021-10-06 | 12:00 | 0.06 | 0.51 | 0.54 | 0.36 | 0.54 | 0.06 | 0.03 | 8.92 | 1.01 | 0.59 | 19.33 | 4.1325
TRIBUTARY | 2021-10-07 | 12:00 | 0.06 | 0.51 | 0.54 | 0.36 | 0.54 | 0.06 | 0.03 | 8.83 | 1.01 | 0.59 | 19.81 | 4.1171
TRIBUTARY | 2021-10-08 | 12:00 | 0.06 | 0.51 | 0.54 | 0.37 | 0.54 | 0.06 | 0.03 | 8.73 | 1.02 | 0.59 | 20.36 | 4.1036
TRIBUTARY | 2021-10-09 | 12:00 | 0.06 | 0.51 | 0.54 | 0.37 | 0.54 | 0.06 | 0.03 | 8.78 | 1.02 | 0.59 | 20.07 | 4.0922
TRIBUTARY | 2021-10-10 | 12:00 | 0.06 | 0.51 | 0.54 | 0.37 | 0.54 | 0.06 | 0.03 | 8.74 | 1.02 | 0.59 | 20.28 | 4.0824
TRIBUTARY | 2021-10-11 | 12:00 | 0.06 | 0.51 | 0.54 | 0.37 | 0.54 | 0.06 | 0.03 | 8.86 | 1.02 | 0.59 | 19.69 | 4.0739
TRIBUTARY | 2021-10-12 | 12:00 | 0.06 | 0.51 | 0.54 | 0.37 | 0.54 | 0.06 | 0.03 | 8.93 | 1.02 | 0.59 | 19.31 | 4.0665
TRIBUTARY | 2021-10-13 | 12:00 | 0.14 | 1.22 | 1.33 | 0.75 | 0.54 | 0.06 | 0.03 | 8.9 | 1.4 | 8.2 | 19.39 | 4.0723
TRIBUTARY | 2021-10-14 | 12:00 | 0.17 | 1.52 | 1.66 | 0.91 | 0.54 | 0.06 | 0.03 | 9.12 | 1.65 | 12.77 | 18.32 | 4.0799
TRIBUTARY | 2021-10-15 | 12:00 | 0.07 | 0.59 | 0.63 | 0.41 | 0.54 | 0.06 | 0.03 | 9.35 | 1.13 | 2.97 | 17.24 | 4.0623
TRIBUTARY | 2021-10-16 | 12:00 | 0.06 | 0.51 | 0.55 | 0.37 | 0.53 | 0.05 | 0.03 | 9.31 | 1.03 | 1 | 17.44 | 4.0544
TRIBUTARY | 2021-10-17 | 12:00 | 0.06 | 0.51 | 0.54 | 0.36 | 0.53 | 0.05 | 0.03 | 9.28 | 1.01 | 0.66 | 17.6 | 4.0491
TRIBUTARY | 2021-10-18 | 12:00 | 0.06 | 0.51 | 0.54 | 0.36 | 0.53 | 0.05 | 0.03 | 9.32 | 1.01 | 0.6 | 17.39 | 4.0446
TRIBUTARY | 2021-10-19 | 12:00 | 0.06 | 0.51 | 0.54 | 0.37 | 0.53 | 0.05 | 0.03 | 9.37 | 1.01 | 0.59 | 17.15 | 4.0405
TRIBUTARY | 2021-10-20 | 12:00 | 0.06 | 0.51 | 0.54 | 0.37 | 0.53 | 0.05 | 0.03 | 9.41 | 1.02 | 0.59 | 16.96 | 4.0369
TRIBUTARY | 2021-10-21 | 12:00 | 0.06 | 0.51 | 0.54 | 0.37 | 0.53 | 0.05 | 0.03 | 9.56 | 1.01 | 0.54 | 16.26 | 4.0338
TRIBUTARY | 2021-10-22 | 12:00 | 0.06 | 0.51 | 0.54 | 0.36 | 0.53 | 0.05 | 0.03 | 9.63 | 1.01 | 0.48 | 15.95 | 4.0309
TRIBUTARY | 2021-10-23 | 12:00 | 0.06 | 0.51 | 0.54 | 0.37 | 0.53 | 0.05 | 0.03 | 9.61 | 1.01 | 0.46 | 16.08 | 4.0283
TRIBUTARY | 2021-10-24 | 12:00 | 0.06 | 0.51 | 0.54 | 0.37 | 0.53 | 0.05 | 0.03 | 9.56 | 1.02 | 0.43 | 16.32 | 4.026
TRIBUTARY | 2021-10-25 | 12:00 | 0.15 | 1.33 | 1.44 | 0.81 | 0.54 | 0.06 | 0.03 | 9.3 | 1.55 | 23.55 | 17.44 | 4.0387
TRIBUTARY | 2021-10-26 | 12:00 | 0.25 | 2.17 | 2.37 | 1.26 | 0.55 | 0.07 | 0.03 | 9.17 | 2.49 | 42.72 | 18.09 | 4.0677
TRIBUTARY | 2021-10-27 | 12:00 | 0.08 | 0.7 | 0.76 | 0.47 | 0.54 | 0.06 | 0.03 | 9.44 | 1.38 | 10.83 | 16.88 | 4.0425
TRIBUTARY | 2021-10-28 | 12:00 | 0.2 | 1.75 | 1.91 | 1.03 | 0.55 | 0.07 | 0.03 | 9.48 | 2.07 | 63.03 | 16.55 | 4.0966
TRIBUTARY | 2021-10-29 | 12:00 | 0.16 | 1.36 | 1.48 | 0.83 | 0.55 | 0.07 | 0.03 | 10.12 | 2.01 | 39.92 | 13.79 | 4.1292
TRIBUTARY | 2021-10-30 | 12:00 | 0.07 | 0.58 | 0.62 | 0.4 | 0.54 | 0.06 | 0.03 | 10.13 | 1.22 | 8.9 | 13.79 | 4.0934
TRIBUTARY | 2021-10-31 | 12:00 | 0.06 | 0.51 | 0.55 | 0.37 | 0.54 | 0.06 | 0.03 | 10.2 | 1.05 | 2.09 | 13.5 | 4.0789
TRIBUTARY | 2021-11-01 | 12:00 | 0.06 | 0.51 | 0.54 | 0.37 | 0.54 | 0.06 | 0.03 | 10.14 | 1.02 | 0.85 | 13.77 | 4.0685
TRIBUTARY | 2021-11-02 | 12:00 | 0.06 | 0.51 | 0.54 | 0.36 | 0.54 | 0.06 | 0.03 | 10.18 | 1.01 | 0.63 | 13.56 | 4.0621
TRIBUTARY | 2021-11-03 | 12:00 | 0.14 | 1.18 | 1.28 | 0.73 | 0.54 | 0.06 | 0.03 | 10.05 | 1.33 | 2.44 | 14.08 | 4.0641
TRIBUTARY | 2021-11-04 | 12:00 | 0.28 | 2.46 | 2.69 | 1.42 | 0.55 | 0.07 | 0.03 | 10.35 | 2.2 | 16.9 | 12.82 | 4.0969
TRIBUTARY | 2021-11-05 | 12:00 | 0.12 | 1.07 | 1.16 | 0.67 | 0.54 | 0.06 | 0.03 | 10.92 | 1.49 | 10.69 | 10.67 | 4.0852
TRIBUTARY | 2021-11-06 | 12:00 | 0.06 | 0.54 | 0.58 | 0.38 | 0.53 | 0.05 | 0.03 | 10.94 | 1.09 | 2.44 | 10.58 | 4.0706
TRIBUTARY | 2021-11-07 | 12:00 | 0.06 | 0.51 | 0.54 | 0.36 | 0.53 | 0.05 | 0.03 | 10.88 | 1.01 | 0.9 | 10.8 | 4.0631
TRIBUTARY | 2021-11-08 | 12:00 | 0.06 | 0.51 | 0.54 | 0.36 | 0.53 | 0.05 | 0.03 | 10.77 | 1 | 0.63 | 11.26 | 4.0564
TRIBUTARY | 2021-11-09 | 12:00 | 0.06 | 0.51 | 0.54 | 0.36 | 0.53 | 0.05 | 0.03 | 10.73 | 1 | 0.59 | 11.4 | 4.051
TRIBUTARY | 2021-11-10 | 12:00 | 0.06 | 0.51 | 0.54 | 0.36 | 0.53 | 0.05 | 0.03 | 10.74 | 1.01 | 0.58 | 11.37 | 4.0465
TRIBUTARY | 2021-11-11 | 12:00 | 0.06 | 0.51 | 0.54 | 0.36 | 0.53 | 0.05 | 0.03 | 10.77 | 1.01 | 0.58 | 11.25 | 4.0426
TRIBUTARY | 2021-11-12 | 12:00 | 0.06 | 0.51 | 0.54 | 0.36 | 0.53 | 0.05 | 0.03 | 10.86 | 1.01 | 0.58 | 10.92 | 4.0392
TRIBUTARY | 2021-11-13 | 12:00 | 0.06 | 0.51 | 0.54 | 0.36 | 0.53 | 0.05 | 0.03 | 10.96 | 1 | 0.58 | 10.54 | 4.0363
TRIBUTARY | 2021-11-14 | 12:00 | 0.06 | 0.51 | 0.54 | 0.36 | 0.53 | 0.05 | 0.03 | 10.89 | 1 | 0.57 | 10.81 | 4.0336
TRIBUTARY | 2021-11-15 | 12:00 | 0.06 | 0.51 | 0.54 | 0.36 | 0.53 | 0.05 | 0.03 | 10.63 | 1.01 | 0.51 | 11.8 | 4.0307
TRIBUTARY | 2021-11-16 | 12:00 | 0.25 | 2.22 | 2.43 | 1.29 | 0.57 | 0.09 | 0.04 | 10.17 | 2.55 | 29.26 | 13.55 | 5.2311
TRIBUTARY | 2021-11-17 | 12:00 | 0.1 | 0.85 | 0.92 | 0.55 | 0.56 | 0.08 | 0.04 | 10.77 | 1.17 | 1.84 | 11.32 | 4.9379
TRIBUTARY | 2021-11-18 | 12:00 | 0.08 | 0.72 | 0.78 | 0.48 | 0.56 | 0.08 | 0.04 | 10.94 | 1.06 | 0.77 | 10.65 | 4.7456
TRIBUTARY | 2021-11-19 | 12:00 | 0.08 | 0.65 | 0.69 | 0.44 | 0.56 | 0.07 | 0.03 | 11.02 | 1.03 | 0.7 | 10.37 | 4.6018
TRIBUTARY | 2021-11-20 | 12:00 | 0.07 | 0.59 | 0.63 | 0.41 | 0.55 | 0.07 | 0.03 | 11.03 | 1.02 | 0.68 | 10.35 | 4.4926
TRIBUTARY | 2021-11-21 | 12:00 | 0.07 | 0.56 | 0.6 | 0.39 | 0.55 | 0.07 | 0.03 | 10.98 | 1.01 | 0.66 | 10.51 | 4.4088
TRIBUTARY | 2021-11-22 | 12:00 | 0.06 | 0.54 | 0.57 | 0.38 | 0.55 | 0.07 | 0.03 | 10.98 | 1 | 0.64 | 10.55 | 4.3524
TRIBUTARY | 2021-11-23 | 12:00 | 0.06 | 0.53 | 0.56 | 0.37 | 0.55 | 0.07 | 0.03 | 11.01 | 1 | 0.63 | 10.42 | 4.3084
TRIBUTARY | 2021-11-24 | 12:00 | 0.06 | 0.52 | 0.55 | 0.37 | 0.55 | 0.07 | 0.03 | 11.13 | 1 | 0.62 | 9.93 | 4.2723
TRIBUTARY | 2021-11-25 | 12:00 | 0.06 | 0.51 | 0.55 | 0.37 | 0.55 | 0.07 | 0.03 | 11.07 | 1 | 0.61 | 10.19 | 4.2423
TRIBUTARY | 2021-11-26 | 12:00 | 0.13 | 1.12 | 1.22 | 0.7 | 0.55 | 0.07 | 0.03 | 10.64 | 1.2 | 2 | 11.77 | 4.233
TRIBUTARY | 2021-11-27 | 12:00 | 0.1 | 0.85 | 0.92 | 0.55 | 0.55 | 0.07 | 0.03 | 11.77 | 1.16 | 1.98 | 7.7 | 4.224
TRIBUTARY | 2021-11-28 | 12:00 | 0.06 | 0.53 | 0.56 | 0.37 | 0.54 | 0.06 | 0.03 | 11.75 | 1.02 | 0.79 | 7.78 | 4.1967
TRIBUTARY | 2021-11-29 | 12:00 | 0.14 | 1.25 | 1.36 | 0.77 | 0.55 | 0.07 | 0.03 | 11.07 | 1.26 | 3.27 | 10.13 | 4.1892
TRIBUTARY | 2021-11-30 | 12:00 | 0.12 | 1 | 1.08 | 0.63 | 0.55 | 0.06 | 0.03 | 10.46 | 1.27 | 11.92 | 12.43 | 4.1976
TRIBUTARY | 2021-12-01 | 12:00 | 0.18 | 1.55 | 1.69 | 0.93 | 0.55 | 0.07 | 0.03 | 12.03 | 1.69 | 27.47 | 6.84 | 4.3409
TRIBUTARY | 2021-12-02 | 12:00 | 0.07 | 0.59 | 0.63 | 0.41 | 0.54 | 0.06 | 0.03 | 12.07 | 1.09 | 3.74 | 6.75 | 4.2683
TRIBUTARY | 2021-12-03 | 12:00 | 0.06 | 0.53 | 0.57 | 0.38 | 0.54 | 0.06 | 0.03 | 11.96 | 1.02 | 0.99 | 7.08 | 4.2342
TRIBUTARY | 2021-12-04 | 12:00 | 0.06 | 0.52 | 0.56 | 0.37 | 0.54 | 0.06 | 0.03 | 11.71 | 1.01 | 0.65 | 7.95 | 4.2061
TRIBUTARY | 2021-12-05 | 12:00 | 0.06 | 0.52 | 0.55 | 0.37 | 0.54 | 0.06 | 0.03 | 11.92 | 1 | 0.6 | 7.23 | 4.1843
TRIBUTARY | 2021-12-06 | 12:00 | 0.06 | 0.51 | 0.55 | 0.37 | 0.54 | 0.06 | 0.03 | 12.53 | 1 | 0.58 | 5.32 | 4.17
TRIBUTARY | 2021-12-07 | 12:00 | 0.06 | 0.51 | 0.54 | 0.37 | 0.54 | 0.06 | 0.03 | 12.47 | 1 | 0.58 | 5.47 | 4.156
TRIBUTARY | 2021-12-08 | 12:00 | 0.06 | 0.51 | 0.54 | 0.36 | 0.54 | 0.06 | 0.03 | 12.32 | 1 | 0.58 | 5.95 | 4.1442
TRIBUTARY | 2021-12-09 | 12:00 | 0.06 | 0.51 | 0.54 | 0.36 | 0.54 | 0.06 | 0.03 | 12.23 | 1 | 0.58 | 6.22 | 4.13
TRIBUTARY | 2021-12-10 | 12:00 | 0.06 | 0.51 | 0.54 | 0.36 | 0.54 | 0.06 | 0.03 | 12.07 | 1 | 0.58 | 6.73 | 4.1161
TRIBUTARY | 2021-12-11 | 12:00 | 0.06 | 0.51 | 0.54 | 0.36 | 0.54 | 0.06 | 0.03 | 11.9 | 1 | 0.58 | 7.29 | 4.104
TRIBUTARY | 2021-12-12 | 12:00 | 0.23 | 2.01 | 2.2 | 1.18 | 0.55 | 0.07 | 0.03 | 12 | 1.96 | 23.72 | 7 | 4.1686
TRIBUTARY | 2021-12-13 | 12:00 | 0.09 | 0.77 | 0.83 | 0.51 | 0.54 | 0.06 | 0.03 | 13.01 | 1.3 | 7.7 | 3.89 | 4.166
TRIBUTARY | 2021-12-14 | 12:00 | 0.06 | 0.54 | 0.57 | 0.38 | 0.54 | 0.06 | 0.03 | 12.73 | 1.06 | 1.78 | 4.73 | 4.1479
TRIBUTARY | 2021-12-15 | 12:00 | 0.06 | 0.52 | 0.55 | 0.37 | 0.54 | 0.06 | 0.03 | 12.22 | 1.01 | 0.78 | 6.25 | 4.1333
TRIBUTARY | 2021-12-16 | 12:00 | 0.07 | 0.64 | 0.68 | 0.43 | 0.54 | 0.06 | 0.03 | 11.76 | 1.04 | 0.7 | 7.76 | 4.119
TRIBUTARY | 2021-12-17 | 12:00 | 0.24 | 2.11 | 2.3 | 1.23 | 0.55 | 0.07 | 0.03 | 11.47 | 1.81 | 12.21 | 8.67 | 4.1656
TRIBUTARY | 2021-12-18 | 12:00 | 0.23 | 2.04 | 2.23 | 1.19 | 0.55 | 0.07 | 0.03 | 11.64 | 1.97 | 12.27 | 8.11 | 4.3389
TRIBUTARY | 2021-12-19 | 12:00 | 0.08 | 0.64 | 0.69 | 0.44 | 0.55 | 0.07 | 0.03 | 12.03 | 1.15 | 2.3 | 6.86 | 4.3121
TRIBUTARY | 2021-12-20 | 12:00 | 0.06 | 0.52 | 0.56 | 0.37 | 0.54 | 0.06 | 0.03 | 11.97 | 1.02 | 0.8 | 7.08 | 4.2755
TRIBUTARY | 2021-12-21 | 12:00 | 0.06 | 0.51 | 0.55 | 0.37 | 0.54 | 0.06 | 0.03 | 11.84 | 1 | 0.63 | 7.51 | 4.2407
TRIBUTARY | 2021-12-22 | 12:00 | 0.06 | 0.51 | 0.54 | 0.37 | 0.54 | 0.06 | 0.03 | 11.27 | 1 | 0.6 | 9.47 | 4.2078
TRIBUTARY | 2021-12-23 | 12:00 | 0.06 | 0.51 | 0.54 | 0.37 | 0.54 | 0.06 | 0.03 | 12.05 | 1 | 0.59 | 6.79 | 4.1924
TRIBUTARY | 2021-12-24 | 12:00 | 0.06 | 0.51 | 0.54 | 0.36 | 0.54 | 0.06 | 0.03 | 12.03 | 1 | 0.58 | 6.85 | 4.1774
TRIBUTARY | 2021-12-25 | 12:00 | 0.16 | 1.4 | 1.53 | 0.85 | 0.55 | 0.07 | 0.03 | 11.86 | 1.41 | 5.73 | 7.39 | 4.2204
TRIBUTARY | 2021-12-26 | 12:00 | 0.12 | 1.06 | 1.15 | 0.66 | 0.55 | 0.07 | 0.03 | 12.87 | 1.4 | 5.27 | 4.28 | 4.2984
TRIBUTARY | 2021-12-27 | 12:00 | 0.06 | 0.54 | 0.57 | 0.38 | 0.54 | 0.06 | 0.03 | 12.51 | 1.05 | 1.15 | 5.39 | 4.2521
TRIBUTARY | 2021-12-28 | 12:00 | 0.06 | 0.51 | 0.55 | 0.37 | 0.54 | 0.06 | 0.03 | 12.15 | 1 | 0.67 | 6.48 | 4.2246
TRIBUTARY | 2021-12-29 | 12:00 | 0.06 | 0.51 | 0.54 | 0.37 | 0.54 | 0.06 | 0.03 | 12.02 | 1 | 0.6 | 6.91 | 4.1992
TRIBUTARY | 2021-12-30 | 12:00 | 0.06 | 0.51 | 0.54 | 0.36 | 0.54 | 0.06 | 0.03 | 11.9 | 1 | 0.58 | 7.3 | 4.1761
TRIBUTARY | 2021-12-31 | 12:00 | 0.06 | 0.51 | 0.54 | 0.36 | 0.54 | 0.06 | 0.03 | 11.52 | 1 | 0.58 | 8.63 | 4.1547
TRIBUTARY | 2022-01-01 | 12:00 | 0.18 | 1.57 | 1.71 | 0.94 | 0.55 | 0.07 | 0.03 | 11.19 | 1.67 | 41.73 | 9.69 | 4.4462
TRIBUTARY | 2022-01-02 | 12:00 | 0.15 | 1.29 | 1.4 | 0.78 | 0.56 | 0.08 | 0.04 | 11.09 | 1.6 | 15.18 | 10.08 | 5.047
TRIBUTARY | 2022-01-03 | 12:00 | 0.08 | 0.65 | 0.69 | 0.44 | 0.56 | 0.08 | 0.03 | 11.61 | 1.11 | 1.33 | 8.28 | 4.8979
TRIBUTARY | 2022-01-04 | 12:00 | 0.07 | 0.58 | 0.62 | 0.4 | 0.55 | 0.07 | 0.03 | 11.54 | 1.05 | 0.75 | 8.52 | 4.7427
TRIBUTARY | 2022-01-05 | 12:00 | 0.15 | 1.31 | 1.42 | 0.8 | 0.55 | 0.07 | 0.03 | 11.48 | 1.36 | 7.69 | 8.7 | 4.853
TRIBUTARY | 2022-01-06 | 12:00 | 0.13 | 1.13 | 1.23 | 0.7 | 0.56 | 0.08 | 0.04 | 11.19 | 1.41 | 2.17 | 9.73 | 5.61
TRIBUTARY | 2022-01-07 | 12:00 | 0.07 | 0.64 | 0.68 | 0.43 | 0.56 | 0.08 | 0.03 | 11.35 | 1.11 | 0.86 | 9.21 | 5.309
TRIBUTARY | 2022-01-08 | 12:00 | 0.07 | 0.59 | 0.63 | 0.41 | 0.55 | 0.07 | 0.03 | 11.42 | 1.06 | 0.81 | 8.93 | 5.1189
TRIBUTARY | 2022-01-09 | 12:00 | 0.07 | 0.55 | 0.59 | 0.39 | 0.55 | 0.07 | 0.03 | 11.79 | 1.03 | 0.78 | 7.7 | 4.9794
TRIBUTARY | 2022-01-10 | 12:00 | 0.11 | 0.96 | 1.04 | 0.61 | 0.55 | 0.07 | 0.03 | 11.71 | 1.18 | 3.54 | 7.94 | 5.0068
TRIBUTARY | 2022-01-11 | 12:00 | 0.06 | 0.55 | 0.59 | 0.39 | 0.55 | 0.07 | 0.03 | 11.74 | 1.02 | 0.96 | 7.83 | 4.9093
TRIBUTARY | 2022-01-12 | 12:00 | 0.06 | 0.53 | 0.56 | 0.38 | 0.55 | 0.07 | 0.03 | 12.13 | 1.01 | 0.74 | 6.58 | 4.7969
TRIBUTARY | 2022-01-13 | 12:00 | 0.06 | 0.52 | 0.56 | 0.37 | 0.54 | 0.06 | 0.03 | 12.02 | 1 | 0.72 | 6.95 | 4.7079
TRIBUTARY | 2022-01-14 | 12:00 | 0.06 | 0.52 | 0.55 | 0.37 | 0.54 | 0.06 | 0.03 | 11.62 | 0.99 | 0.7 | 8.25 | 4.6194
TRIBUTARY | 2022-01-15 | 12:00 | 0.06 | 0.51 | 0.55 | 0.37 | 0.54 | 0.06 | 0.03 | 11.65 | 0.99 | 0.68 | 8.12 | 4.5365
TRIBUTARY | 2022-01-16 | 12:00 | 0.06 | 0.51 | 0.54 | 0.37 | 0.54 | 0.06 | 0.03 | 11.55 | 0.99 | 0.66 | 8.46 | 4.4495
TRIBUTARY | 2022-01-17 | 12:00 | 0.19 | 1.62 | 1.76 | 0.96 | 0.55 | 0.07 | 0.03 | 11.33 | 1.54 | 7.84 | 9.2 | 4.7117
TRIBUTARY | 2022-01-18 | 12:00 | 0.07 | 0.62 | 0.66 | 0.42 | 0.55 | 0.07 | 0.03 | 11.09 | 1.11 | 1.8 | 10.11 | 4.7138
TRIBUTARY | 2022-01-19 | 12:00 | 0.12 | 1.04 | 1.12 | 0.65 | 0.55 | 0.07 | 0.03 | 11.08 | 1.27 | 6.82 | 10.12 | 4.8433
TRIBUTARY | 2022-01-20 | 12:00 | 0.07 | 0.56 | 0.6 | 0.39 | 0.55 | 0.07 | 0.03 | 11.17 | 1.05 | 1.08 | 9.82 | 4.7612
TRIBUTARY | 2022-01-21 | 12:00 | 0.11 | 0.96 | 1.04 | 0.61 | 0.55 | 0.07 | 0.03 | 11.38 | 1.17 | 1.88 | 9.04 | 4.7457
TRIBUTARY | 2022-01-22 | 12:00 | 0.07 | 0.55 | 0.59 | 0.39 | 0.54 | 0.06 | 0.03 | 11.74 | 1.03 | 0.99 | 7.83 | 4.7236
TRIBUTARY | 2022-01-23 | 12:00 | 0.06 | 0.52 | 0.55 | 0.37 | 0.54 | 0.06 | 0.03 | 11.35 | 1 | 0.71 | 9.17 | 4.6302
TRIBUTARY | 2022-01-24 | 12:00 | 0.06 | 0.51 | 0.55 | 0.37 | 0.54 | 0.06 | 0.03 | 11.32 | 0.99 | 0.68 | 9.27 | 4.5285
TRIBUTARY | 2022-01-25 | 12:00 | 0.18 | 1.57 | 1.71 | 0.94 | 0.55 | 0.07 | 0.03 | 11 | 1.55 | 11.05 | 10.39 | 4.7473
TRIBUTARY | 2022-01-26 | 12:00 | 0.08 | 0.65 | 0.69 | 0.44 | 0.55 | 0.07 | 0.03 | 11.08 | 1.17 | 2.73 | 10.17 | 4.927
TRIBUTARY | 2022-01-27 | 12:00 | 0.07 | 0.56 | 0.6 | 0.39 | 0.55 | 0.07 | 0.03 | 11.27 | 1.06 | 0.81 | 9.48 | 4.8288
TRIBUTARY | 2022-01-28 | 12:00 | 0.06 | 0.54 | 0.57 | 0.38 | 0.55 | 0.07 | 0.03 | 11.22 | 1.03 | 0.72 | 9.63 | 4.676
TRIBUTARY | 2022-01-29 | 12:00 | 0.06 | 0.53 | 0.56 | 0.37 | 0.54 | 0.06 | 0.03 | 11.08 | 1.01 | 0.69 | 10.15 | 4.5427
TRIBUTARY | 2022-01-30 | 12:00 | 0.06 | 0.52 | 0.55 | 0.37 | 0.54 | 0.06 | 0.03 | 11.06 | 1 | 0.67 | 10.21 | 4.4673
TRIBUTARY | 2022-01-31 | 12:00 | 0.07 | 0.57 | 0.61 | 0.4 | 0.54 | 0.06 | 0.03 | 11.05 | 1.01 | 0.68 | 10.24 | 4.3998
TRIBUTARY | 2022-02-01 | 12:00 | 0.06 | 0.51 | 0.54 | 0.37 | 0.54 | 0.06 | 0.03 | 10.74 | 1 | 0.65 | 11.42 | 4.3453
TRIBUTARY | 2022-02-02 | 12:00 | 0.15 | 1.3 | 1.41 | 0.79 | 0.55 | 0.07 | 0.03 | 10.81 | 1.36 | 11.47 | 11.15 | 4.4221
TRIBUTARY | 2022-02-03 | 12:00 | 0.11 | 0.92 | 0.99 | 0.59 | 0.54 | 0.06 | 0.03 | 11.37 | 1.19 | 3.99 | 9.09 | 4.4181
TRIBUTARY | 2022-02-04 | 12:00 | 0.1 | 0.89 | 0.96 | 0.57 | 0.55 | 0.07 | 0.03 | 11.18 | 1.23 | 4.04 | 9.73 | 4.5001
TRIBUTARY | 2022-02-05 | 12:00 | 0.17 | 1.45 | 1.58 | 0.87 | 0.56 | 0.08 | 0.04 | 10.81 | 1.56 | 11 | 11.11 | 5.0603
TRIBUTARY | 2022-02-06 | 12:00 | 0.07 | 0.63 | 0.67 | 0.43 | 0.55 | 0.07 | 0.03 | 10.78 | 1.13 | 1.2 | 11.27 | 4.9539
TRIBUTARY | 2022-02-07 | 12:00 | 0.13 | 1.12 | 1.22 | 0.69 | 0.55 | 0.07 | 0.03 | 10.84 | 1.27 | 3.09 | 11.03 | 4.9614
TRIBUTARY | 2022-02-08 | 12:00 | 0.07 | 0.59 | 0.63 | 0.41 | 0.55 | 0.07 | 0.03 | 11.17 | 1.08 | 1.28 | 9.84 | 5.0154
TRIBUTARY | 2022-02-09 | 12:00 | 0.07 | 0.59 | 0.63 | 0.41 | 0.55 | 0.07 | 0.03 | 10.92 | 1.04 | 0.78 | 10.76 | 4.8786
TRIBUTARY | 2022-02-10 | 12:00 | 0.17 | 1.47 | 1.6 | 0.88 | 0.57 | 0.09 | 0.04 | 10.67 | 1.61 | 5.63 | 11.7 | 6.4773
TRIBUTARY | 2022-02-11 | 12:00 | 0.08 | 0.65 | 0.7 | 0.44 | 0.56 | 0.08 | 0.04 | 10.57 | 1.18 | 1.05 | 12.11 | 6.2349
TRIBUTARY | 2022-02-12 | 12:00 | 0.07 | 0.6 | 0.64 | 0.41 | 0.56 | 0.08 | 0.03 | 10.62 | 1.1 | 0.94 | 11.93 | 5.8307
TRIBUTARY | 2022-02-13 | 12:00 | 0.07 | 0.56 | 0.6 | 0.39 | 0.55 | 0.07 | 0.03 | 10.47 | 1.06 | 0.88 | 12.55 | 5.5084
TRIBUTARY | 2022-02-14 | 12:00 | 0.06 | 0.54 | 0.58 | 0.38 | 0.55 | 0.07 | 0.03 | 10.63 | 1.03 | 0.83 | 11.88 | 5.2479
TRIBUTARY | 2022-02-15 | 12:00 | 0.06 | 0.53 | 0.56 | 0.38 | 0.55 | 0.07 | 0.03 | 10.55 | 1.01 | 0.79 | 12.18 | 5.0154
TRIBUTARY | 2022-02-16 | 12:00 | 0.06 | 0.52 | 0.55 | 0.37 | 0.55 | 0.07 | 0.03 | 10.54 | 1 | 0.75 | 12.24 | 4.8302
TRIBUTARY | 2022-02-17 | 12:00 | 0.06 | 0.51 | 0.55 | 0.37 | 0.54 | 0.06 | 0.03 | 10.53 | 0.99 | 0.72 | 12.27 | 4.6693
TRIBUTARY | 2022-02-18 | 12:00 | 0.06 | 0.51 | 0.54 | 0.37 | 0.54 | 0.06 | 0.03 | 10.48 | 0.99 | 0.7 | 12.44 | 4.5535
TRIBUTARY | 2022-02-19 | 12:00 | 0.06 | 0.51 | 0.54 | 0.36 | 0.54 | 0.06 | 0.03 | 10.48 | 0.99 | 0.67 | 12.46 | 4.4619
TRIBUTARY | 2022-02-20 | 12:00 | 0.06 | 0.51 | 0.54 | 0.36 | 0.54 | 0.06 | 0.03 | 10.44 | 0.99 | 0.65 | 12.62 | 4.3921
TRIBUTARY | 2022-02-21 | 12:00 | 0.06 | 0.51 | 0.54 | 0.36 | 0.54 | 0.06 | 0.03 | 10.28 | 0.99 | 0.64 | 13.22 | 4.3326
TRIBUTARY | 2022-02-22 | 12:00 | 0.06 | 0.51 | 0.54 | 0.36 | 0.54 | 0.06 | 0.03 | 10.15 | 1 | 0.63 | 13.74 | 4.2833
TRIBUTARY | 2022-02-23 | 12:00 | 0.06 | 0.51 | 0.54 | 0.36 | 0.54 | 0.06 | 0.03 | 10.44 | 1 | 0.62 | 12.58 | 4.2461
TRIBUTARY | 2022-02-24 | 12:00 | 0.06 | 0.51 | 0.54 | 0.36 | 0.54 | 0.06 | 0.03 | 10.44 | 1 | 0.61 | 12.54 | 4.2174
TRIBUTARY | 2022-02-25 | 12:00 | 0.06 | 0.51 | 0.54 | 0.36 | 0.54 | 0.06 | 0.03 | 10.1 | 1.01 | 0.6 | 13.94 | 4.1879
TRIBUTARY | 2022-02-26 | 12:00 | 0.06 | 0.51 | 0.54 | 0.37 | 0.54 | 0.06 | 0.03 | 10.37 | 1.01 | 0.59 | 12.85 | 4.1647
TRIBUTARY | 2022-02-27 | 12:00 | 0.06 | 0.51 | 0.54 | 0.37 | 0.54 | 0.06 | 0.03 | 10.28 | 1.01 | 0.59 | 13.2 | 4.1449
TRIBUTARY | 2022-02-28 | 12:00 | 0.06 | 0.51 | 0.54 | 0.37 | 0.54 | 0.06 | 0.03 | 9.92 | 1.01 | 0.59 | 14.68 | 4.1269
TRIBUTARY | 2022-03-01 | 12:00 | 0.11 | 0.96 | 1.04 | 0.61 | 0.54 | 0.06 | 0.03 | 10.2 | 1.17 | 1.34 | 13.46 | 4.1197
TRIBUTARY | 2022-03-02 | 12:00 | 0.06 | 0.54 | 0.57 | 0.38 | 0.54 | 0.06 | 0.03 | 10.45 | 1.04 | 0.74 | 12.5 | 4.1045
TRIBUTARY | 2022-03-03 | 12:00 | 0.06 | 0.51 | 0.54 | 0.37 | 0.53 | 0.05 | 0.03 | 10.37 | 1.02 | 0.61 | 12.8 | 4.093
TRIBUTARY | 2022-03-04 | 12:00 | 0.06 | 0.51 | 0.54 | 0.37 | 0.53 | 0.05 | 0.03 | 10.18 | 1.01 | 0.59 | 13.56 | 4.0831
TRIBUTARY | 2022-03-05 | 12:00 | 0.06 | 0.51 | 0.54 | 0.37 | 0.53 | 0.05 | 0.03 | 10.12 | 1.02 | 0.59 | 13.81 | 4.0749
TRIBUTARY | 2022-03-06 | 12:00 | 0.24 | 2.1 | 2.3 | 1.22 | 0.55 | 0.06 | 0.03 | 10.36 | 1.9 | 9.98 | 12.8 | 4.1141
TRIBUTARY | 2022-03-07 | 12:00 | 0.08 | 0.69 | 0.74 | 0.46 | 0.53 | 0.05 | 0.03 | 10.5 | 1.21 | 2.83 | 12.34 | 4.1085
TRIBUTARY | 2022-03-08 | 12:00 | 0.06 | 0.52 | 0.56 | 0.37 | 0.53 | 0.05 | 0.03 | 10.26 | 1.04 | 0.98 | 13.29 | 4.0947
TRIBUTARY | 2022-03-09 | 12:00 | 0.17 | 1.47 | 1.6 | 0.89 | 0.54 | 0.06 | 0.03 | 9.95 | 1.72 | 56.77 | 14.48 | 4.3453
TRIBUTARY | 2022-03-10 | 12:00 | 0.14 | 1.2 | 1.3 | 0.73 | 0.57 | 0.09 | 0.04 | 10.21 | 1.65 | 12.46 | 13.53 | 5.2209
TRIBUTARY | 2022-03-11 | 12:00 | 0.08 | 0.69 | 0.74 | 0.46 | 0.56 | 0.08 | 0.04 | 10.4 | 1.16 | 1.05 | 12.76 | 4.9785
TRIBUTARY | 2022-03-12 | 12:00 | 0.07 | 0.62 | 0.67 | 0.43 | 0.56 | 0.08 | 0.03 | 9.98 | 1.09 | 0.75 | 14.58 | 4.7729
TRIBUTARY | 2022-03-13 | 12:00 | 0.07 | 0.58 | 0.62 | 0.4 | 0.55 | 0.07 | 0.03 | 9.93 | 1.05 | 0.71 | 14.74 | 4.6004
TRIBUTARY | 2022-03-14 | 12:00 | 0.07 | 0.55 | 0.59 | 0.39 | 0.55 | 0.07 | 0.03 | 9.89 | 1.03 | 0.68 | 14.89 | 4.4951
TRIBUTARY | 2022-03-15 | 12:00 | 0.06 | 0.53 | 0.57 | 0.38 | 0.55 | 0.07 | 0.03 | 9.83 | 1.02 | 0.66 | 15.14 | 4.4102
TRIBUTARY | 2022-03-16 | 12:00 | 0.06 | 0.52 | 0.56 | 0.37 | 0.55 | 0.07 | 0.03 | 9.83 | 1.01 | 0.65 | 15.12 | 4.3449
TRIBUTARY | 2022-03-17 | 12:00 | 0.06 | 0.52 | 0.55 | 0.37 | 0.55 | 0.07 | 0.03 | 9.78 | 1 | 0.63 | 15.38 | 4.2981
TRIBUTARY | 2022-03-18 | 12:00 | 0.06 | 0.51 | 0.55 | 0.37 | 0.55 | 0.06 | 0.03 | 9.73 | 1.01 | 0.62 | 15.59 | 4.257
TRIBUTARY | 2022-03-19 | 12:00 | 0.06 | 0.51 | 0.54 | 0.37 | 0.54 | 0.06 | 0.03 | 9.65 | 1.01 | 0.61 | 15.94 | 4.2224
TRIBUTARY | 2022-03-20 | 12:00 | 0.06 | 0.51 | 0.54 | 0.37 | 0.54 | 0.06 | 0.03 | 9.62 | 1.01 | 0.6 | 16.03 | 4.1933
TRIBUTARY | 2022-03-21 | 12:00 | 0.06 | 0.51 | 0.54 | 0.37 | 0.54 | 0.06 | 0.03 | 9.53 | 1.02 | 0.59 | 16.43 | 4.17
TRIBUTARY | 2022-03-22 | 12:00 | 0.06 | 0.51 | 0.54 | 0.37 | 0.54 | 0.06 | 0.03 | 9.55 | 1.02 | 0.59 | 16.35 | 4.1503
TRIBUTARY | 2022-03-23 | 12:00 | 0.06 | 0.51 | 0.55 | 0.37 | 0.54 | 0.06 | 0.03 | 9.47 | 1.03 | 0.59 | 16.69 | 4.1345
TRIBUTARY | 2022-03-24 | 12:00 | 0.06 | 0.51 | 0.55 | 0.37 | 0.54 | 0.06 | 0.03 | 9.53 | 1.03 | 0.59 | 16.43 | 4.1205
TRIBUTARY | 2022-03-25 | 12:00 | 0.06 | 0.51 | 0.54 | 0.37 | 0.54 | 0.06 | 0.03 | 9.66 | 1.02 | 0.59 | 15.84 | 4.1089
TRIBUTARY | 2022-03-26 | 12:00 | 0.08 | 0.72 | 0.77 | 0.48 | 0.54 | 0.06 | 0.03 | 9.38 | 1.07 | 0.65 | 17.14 | 4.0997
TRIBUTARY | 2022-03-27 | 12:00 | 0.07 | 0.59 | 0.63 | 0.41 | 0.54 | 0.06 | 0.03 | 9.19 | 1.06 | 0.66 | 17.99 | 4.0892
TRIBUTARY | 2022-03-28 | 12:00 | 0.2 | 1.77 | 1.93 | 1.05 | 0.55 | 0.07 | 0.03 | 9.19 | 1.74 | 13.45 | 17.93 | 4.1166
TRIBUTARY | 2022-03-29 | 12:00 | 0.13 | 1.1 | 1.19 | 0.68 | 0.54 | 0.06 | 0.03 | 9.68 | 1.5 | 9.51 | 15.66 | 4.1372
TRIBUTARY | 2022-03-30 | 12:00 | 0.21 | 1.87 | 2.04 | 1.1 | 0.56 | 0.07 | 0.03 | 9.33 | 2.08 | 44.83 | 17.27 | 4.509
TRIBUTARY | 2022-03-31 | 12:00 | 0.09 | 0.74 | 0.79 | 0.49 | 0.55 | 0.07 | 0.03 | 9.48 | 1.25 | 8.31 | 16.76 | 4.633
TRIBUTARY | 2022-04-01 | 12:00 | 0.07 | 0.61 | 0.65 | 0.42 | 0.55 | 0.07 | 0.03 | 9.52 | 1.05 | 1.13 | 16.56 | 4.5103
TRIBUTARY | 2022-04-02 | 12:00 | 0.07 | 0.57 | 0.61 | 0.4 | 0.55 | 0.07 | 0.03 | 9.31 | 1.03 | 0.7 | 17.58 | 4.4141
TRIBUTARY | 2022-04-03 | 12:00 | 0.06 | 0.54 | 0.58 | 0.38 | 0.55 | 0.07 | 0.03 | 9.39 | 1.02 | 0.65 | 17.16 | 4.3534
TRIBUTARY | 2022-04-04 | 12:00 | 0.06 | 0.53 | 0.56 | 0.38 | 0.55 | 0.06 | 0.03 | 9.07 | 1.01 | 0.64 | 18.71 | 4.3036
TRIBUTARY | 2022-04-05 | 12:00 | 0.19 | 1.64 | 1.78 | 0.97 | 0.56 | 0.08 | 0.04 | 9.54 | 1.76 | 16.78 | 16.44 | 4.7237
TRIBUTARY | 2022-04-06 | 12:00 | 0.08 | 0.69 | 0.74 | 0.46 | 0.55 | 0.07 | 0.03 | 9.33 | 1.12 | 1.93 | 17.5 | 4.6427
TRIBUTARY | 2022-04-07 | 12:00 | 0.07 | 0.62 | 0.66 | 0.42 | 0.55 | 0.07 | 0.03 | 9.11 | 1.05 | 0.76 | 18.58 | 4.5101
TRIBUTARY | 2022-04-08 | 12:00 | 0.07 | 0.58 | 0.62 | 0.4 | 0.55 | 0.07 | 0.03 | 8.99 | 1.03 | 0.67 | 19.13 | 4.4051
TRIBUTARY | 2022-04-09 | 12:00 | 0.07 | 0.55 | 0.59 | 0.39 | 0.55 | 0.07 | 0.03 | 8.87 | 1.03 | 0.65 | 19.71 | 4.3341
TRIBUTARY | 2022-04-10 | 12:00 | 0.06 | 0.53 | 0.57 | 0.38 | 0.55 | 0.07 | 0.03 | 8.93 | 1.02 | 0.64 | 19.41 | 4.2879
TRIBUTARY | 2022-04-11 | 12:00 | 0.06 | 0.52 | 0.56 | 0.37 | 0.55 | 0.07 | 0.03 | 8.9 | 1.02 | 0.63 | 19.51 | 4.2515
TRIBUTARY | 2022-04-12 | 12:00 | 0.11 | 0.91 | 0.98 | 0.58 | 0.55 | 0.07 | 0.03 | 9 | 1.13 | 1.02 | 18.96 | 4.235
TRIBUTARY | 2022-04-13 | 12:00 | 0.06 | 0.54 | 0.58 | 0.38 | 0.54 | 0.06 | 0.03 | 9 | 1.03 | 0.72 | 19.01 | 4.2067
TRIBUTARY | 2022-04-14 | 12:00 | 0.06 | 0.51 | 0.55 | 0.37 | 0.54 | 0.06 | 0.03 | 8.99 | 1.02 | 0.62 | 19.05 | 4.1837
TRIBUTARY | 2022-04-15 | 12:00 | 0.06 | 0.51 | 0.54 | 0.37 | 0.54 | 0.06 | 0.03 | 8.96 | 1.02 | 0.6 | 19.17 | 4.1626
TRIBUTARY | 2022-04-16 | 12:00 | 0.21 | 1.79 | 1.95 | 1.06 | 0.55 | 0.07 | 0.03 | 8.95 | 1.57 | 4.75 | 19.17 | 4.1829
TRIBUTARY | 2022-04-17 | 12:00 | 0.08 | 0.68 | 0.73 | 0.46 | 0.54 | 0.06 | 0.03 | 8.98 | 1.17 | 2 | 19.08 | 4.1669
TRIBUTARY | 2022-04-18 | 12:00 | 0.06 | 0.52 | 0.55 | 0.37 | 0.54 | 0.06 | 0.03 | 8.81 | 1.04 | 0.82 | 19.99 | 4.1441
TRIBUTARY | 2022-04-19 | 12:00 | 0.06 | 0.51 | 0.55 | 0.37 | 0.53 | 0.05 | 0.03 | 8.72 | 1.03 | 0.63 | 20.37 | 4.1268
TRIBUTARY | 2022-04-20 | 12:00 | 0.08 | 0.72 | 0.78 | 0.48 | 0.54 | 0.05 | 0.03 | 8.6 | 1.09 | 0.66 | 21.02 | 4.1139
TRIBUTARY | 2022-04-21 | 12:00 | 0.07 | 0.56 | 0.6 | 0.39 | 0.53 | 0.05 | 0.03 | 8.51 | 1.06 | 0.65 | 21.57 | 4.1019
TRIBUTARY | 2022-04-22 | 12:00 | 0.06 | 0.52 | 0.55 | 0.37 | 0.53 | 0.05 | 0.03 | 8.56 | 1.04 | 0.6 | 21.24 | 4.0915
TRIBUTARY | 2022-04-23 | 12:00 | 0.06 | 0.51 | 0.55 | 0.37 | 0.53 | 0.05 | 0.03 | 8.58 | 1.03 | 0.6 | 21.15 | 4.0829
TRIBUTARY | 2022-04-24 | 12:00 | 0.06 | 0.51 | 0.55 | 0.37 | 0.53 | 0.05 | 0.03 | 8.49 | 1.03 | 0.6 | 21.64 | 4.0749
TRIBUTARY | 2022-04-25 | 12:00 | 0.06 | 0.51 | 0.55 | 0.37 | 0.53 | 0.05 | 0.03 | 8.53 | 1.04 | 0.6 | 21.38 | 4.0676
TRIBUTARY | 2022-04-26 | 12:00 | 0.06 | 0.51 | 0.55 | 0.37 | 0.53 | 0.05 | 0.03 | 8.48 | 1.04 | 0.6 | 21.68 | 4.0617
TRIBUTARY | 2022-04-27 | 12:00 | 0.06 | 0.51 | 0.55 | 0.37 | 0.53 | 0.05 | 0.03 | 8.39 | 1.04 | 0.6 | 22.19 | 4.0565
TRIBUTARY | 2022-04-28 | 12:00 | 0.23 | 2 | 2.19 | 1.17 | 0.56 | 0.08 | 0.03 | 8.4 | 2.48 | 78.48 | 22.01 | 4.3257
TRIBUTARY | 2022-04-29 | 12:00 | 0.1 | 0.84 | 0.91 | 0.55 | 0.55 | 0.07 | 0.03 | 8.66 | 1.51 | 22.74 | 20.77 | 4.253
TRIBUTARY | 2022-04-30 | 12:00 | 0.07 | 0.6 | 0.64 | 0.41 | 0.55 | 0.07 | 0.03 | 8.53 | 1.1 | 3.78 | 21.46 | 4.1963
TRIBUTARY | 2022-05-01 | 12:00 | 0.07 | 0.56 | 0.6 | 0.39 | 0.54 | 0.06 | 0.03 | 8.49 | 1.05 | 1.09 | 21.68 | 4.1658
TRIBUTARY | 2022-05-02 | 12:00 | 0.06 | 0.54 | 0.58 | 0.38 | 0.54 | 0.06 | 0.03 | 8.37 | 1.04 | 0.68 | 22.33 | 4.1424
TRIBUTARY | 2022-05-03 | 12:00 | 0.06 | 0.53 | 0.56 | 0.38 | 0.54 | 0.06 | 0.03 | 8.32 | 1.04 | 0.61 | 22.57 | 4.1266
TRIBUTARY | 2022-05-04 | 12:00 | 0.06 | 0.52 | 0.55 | 0.37 | 0.54 | 0.06 | 0.03 | 8.87 | 1.03 | 0.6 | 19.58 | 4.1152
TRIBUTARY | 2022-05-05 | 12:00 | 0.06 | 0.52 | 0.55 | 0.37 | 0.54 | 0.06 | 0.03 | 8.6 | 1.03 | 0.59 | 21.09 | 4.1047
TRIBUTARY | 2022-05-06 | 12:00 | 0.06 | 0.51 | 0.55 | 0.37 | 0.54 | 0.06 | 0.03 | 8.39 | 1.03 | 0.59 | 22.19 | 4.0942
TRIBUTARY | 2022-05-07 | 12:00 | 0.06 | 0.51 | 0.54 | 0.37 | 0.54 | 0.06 | 0.03 | 8.26 | 1.03 | 0.59 | 22.94 | 4.0855
TRIBUTARY | 2022-05-08 | 12:00 | 0.06 | 0.51 | 0.55 | 0.37 | 0.54 | 0.06 | 0.03 | 8.18 | 1.03 | 0.59 | 23.36 | 4.0778
TRIBUTARY | 2022-05-09 | 12:00 | 0.06 | 0.52 | 0.55 | 0.37 | 0.54 | 0.06 | 0.03 | 8.03 | 1.04 | 0.6 | 24.25 | 4.0705
TRIBUTARY | 2022-05-10 | 12:00 | 0.06 | 0.52 | 0.55 | 0.37 | 0.54 | 0.06 | 0.03 | 8.01 | 1.05 | 0.6 | 24.39 | 4.0644
TRIBUTARY | 2022-05-11 | 12:00 | 0.06 | 0.52 | 0.55 | 0.37 | 0.54 | 0.06 | 0.03 | 8.06 | 1.05 | 0.6 | 24.04 | 4.0591
TRIBUTARY | 2022-05-12 | 12:00 | 0.06 | 0.52 | 0.55 | 0.37 | 0.54 | 0.06 | 0.03 | 8.01 | 1.05 | 0.6 | 24.39 | 4.0542
TRIBUTARY | 2022-05-13 | 12:00 | 0.07 | 0.64 | 0.68 | 0.43 | 0.54 | 0.06 | 0.03 | 7.99 | 1.11 | 0.58 | 24.43 | 4.0519
TRIBUTARY | 2022-05-14 | 12:00 | 0.33 | 2.86 | 3.13 | 1.63 | 0.56 | 0.08 | 0.04 | 8 | 2.77 | 47.37 | 24.19 | 4.1378
TRIBUTARY | 2022-05-15 | 12:00 | 0.12 | 1 | 1.08 | 0.63 | 0.55 | 0.07 | 0.03 | 8.45 | 1.64 | 19.84 | 21.83 | 4.1262
TRIBUTARY | 2022-05-16 | 12:00 | 0.07 | 0.55 | 0.59 | 0.39 | 0.54 | 0.06 | 0.03 | 8.46 | 1.14 | 4.27 | 21.75 | 4.1009
TRIBUTARY | 2022-05-17 | 12:00 | 0.06 | 0.52 | 0.55 | 0.37 | 0.54 | 0.06 | 0.03 | 8.4 | 1.04 | 1.22 | 22.13 | 4.0893
TRIBUTARY | 2022-05-18 | 12:00 | 0.06 | 0.51 | 0.54 | 0.37 | 0.54 | 0.06 | 0.03 | 8.04 | 1.03 | 0.7 | 24.19 | 4.081
TRIBUTARY | 2022-05-19 | 12:00 | 0.06 | 0.51 | 0.54 | 0.37 | 0.54 | 0.06 | 0.03 | 7.82 | 1.03 | 0.61 | 25.49 | 4.0736
TRIBUTARY | 2022-05-20 | 12:00 | 0.06 | 0.51 | 0.55 | 0.37 | 0.54 | 0.06 | 0.03 | 7.77 | 1.03 | 0.6 | 25.65 | 4.0671
TRIBUTARY | 2022-05-21 | 12:00 | 0.06 | 0.51 | 0.55 | 0.37 | 0.54 | 0.06 | 0.03 | 7.75 | 1.04 | 0.6 | 25.9 | 4.0614
TRIBUTARY | 2022-05-22 | 12:00 | 0.06 | 0.52 | 0.55 | 0.37 | 0.54 | 0.06 | 0.03 | 7.64 | 1.05 | 0.6 | 26.41 | 4.0562
TRIBUTARY | 2022-05-23 | 12:00 | 0.06 | 0.52 | 0.55 | 0.37 | 0.54 | 0.06 | 0.03 | 7.56 | 1.05 | 0.6 | 26.86 | 4.0517
TRIBUTARY | 2022-05-24 | 12:00 | 0.06 | 0.52 | 0.55 | 0.37 | 0.54 | 0.06 | 0.03 | 7.56 | 1.05 | 0.6 | 26.9 | 4.0477
TRIBUTARY | 2022-05-25 | 12:00 | 0.06 | 0.52 | 0.55 | 0.37 | 0.54 | 0.06 | 0.03 | 7.63 | 1.05 | 0.6 | 26.6 | 4.044
TRIBUTARY | 2022-05-26 | 12:00 | 0.06 | 0.52 | 0.55 | 0.37 | 0.54 | 0.06 | 0.03 | 7.63 | 1.05 | 0.6 | 26.67 | 4.0407
TRIBUTARY | 2022-05-27 | 12:00 | 0.2 | 1.75 | 1.91 | 1.03 | 0.55 | 0.07 | 0.03 | 7.6 | 1.81 | 12.96 | 26.68 | 4.0515
TRIBUTARY | 2022-05-28 | 12:00 | 0.2 | 1.76 | 1.91 | 1.04 | 0.55 | 0.07 | 0.03 | 7.42 | 1.81 | 10.52 | 27.69 | 4.05
TRIBUTARY | 2022-05-29 | 12:00 | 0.12 | 1.04 | 1.12 | 0.65 | 0.54 | 0.06 | 0.03 | 7.29 | 1.41 | 3.65 | 28.29 | 4.0419
TRIBUTARY | 2022-05-30 | 12:00 | 0.07 | 0.55 | 0.59 | 0.39 | 0.53 | 0.05 | 0.03 | 7.6 | 1.12 | 1.07 | 26.78 | 4.0352
TRIBUTARY | 2022-05-31 | 12:00 | 0.06 | 0.52 | 0.55 | 0.37 | 0.53 | 0.05 | 0.03 | 7.44 | 1.07 | 0.53 | 27.41 | 4.0322
TRIBUTARY | 2022-06-01 | 12:00 | 0.06 | 0.52 | 0.55 | 0.37 | 0.53 | 0.05 | 0.03 | 7.48 | 1.06 | 0.48 | 27.56 | 4.0297
TRIBUTARY | 2022-06-02 | 12:00 | 0.06 | 0.52 | 0.55 | 0.37 | 0.53 | 0.05 | 0.03 | 7.33 | 1.06 | 0.46 | 28.11 | 4.0276
TRIBUTARY | 2022-06-03 | 12:00 | 0.06 | 0.52 | 0.55 | 0.37 | 0.53 | 0.05 | 0.03 | 7.2 | 1.06 | 0.43 | 28.8 | 4.0257
TRIBUTARY | 2022-06-04 | 12:00 | 0.16 | 1.39 | 1.51 | 0.84 | 0.54 | 0.06 | 0.03 | 7.18 | 1.67 | 13.4 | 28.88 | 4.034
TRIBUTARY | 2022-06-05 | 12:00 | 0.27 | 2.39 | 2.61 | 1.38 | 0.55 | 0.07 | 0.03 | 7.05 | 2.44 | 54.38 | 29.38 | 4.0618
TRIBUTARY | 2022-06-06 | 12:00 | 0.26 | 2.27 | 2.48 | 1.31 | 0.56 | 0.08 | 0.04 | 7.24 | 2.95 | 87.43 | 28.49 | 4.1044
TRIBUTARY | 2022-06-07 | 12:00 | 0.09 | 0.81 | 0.87 | 0.53 | 0.54 | 0.06 | 0.03 | 7.46 | 1.64 | 26.15 | 27.56 | 4.0542
TRIBUTARY | 2022-06-08 | 12:00 | 0.1 | 0.83 | 0.9 | 0.54 | 0.54 | 0.06 | 0.03 | 7.51 | 1.28 | 5.52 | 27.32 | 4.0452
TRIBUTARY | 2022-06-09 | 12:00 | 0.06 | 0.54 | 0.57 | 0.38 | 0.54 | 0.06 | 0.03 | 7.48 | 1.1 | 1.38 | 27.38 | 4.0398
TRIBUTARY | 2022-06-10 | 12:00 | 0.06 | 0.52 | 0.55 | 0.37 | 0.54 | 0.05 | 0.03 | 7.18 | 1.06 | 0.59 | 28.98 | 4.0366
TRIBUTARY | 2022-06-11 | 12:00 | 0.06 | 0.52 | 0.55 | 0.37 | 0.54 | 0.05 | 0.03 | 7.25 | 1.06 | 0.52 | 28.69 | 4.034
TRIBUTARY | 2022-06-12 | 12:00 | 0.13 | 1.1 | 1.2 | 0.69 | 0.54 | 0.06 | 0.03 | 7.21 | 1.3 | 1.13 | 28.8 | 4.0337
TRIBUTARY | 2022-06-13 | 12:00 | 0.1 | 0.89 | 0.97 | 0.57 | 0.54 | 0.06 | 0.03 | 7.23 | 1.28 | 1.18 | 28.72 | 4.0317
TRIBUTARY | 2022-06-14 | 12:00 | 0.06 | 0.54 | 0.58 | 0.38 | 0.53 | 0.05 | 0.03 | 7.27 | 1.11 | 0.51 | 28.54 | 4.0278
TRIBUTARY | 2022-06-15 | 12:00 | 0.17 | 1.48 | 1.61 | 0.89 | 0.55 | 0.07 | 0.03 | 7.11 | 1.88 | 83.66 | 29.2 | 4.0934
TRIBUTARY | 2022-06-16 | 12:00 | 0.3 | 2.61 | 2.85 | 1.5 | 0.57 | 0.08 | 0.04 | 7.21 | 3.07 | 82.59 | 28.81 | 4.1427
TRIBUTARY | 2022-06-17 | 12:00 | 0.18 | 1.55 | 1.69 | 0.93 | 0.55 | 0.07 | 0.03 | 7.27 | 2.1 | 36.96 | 28.66 | 4.0835
TRIBUTARY | 2022-06-18 | 12:00 | 0.07 | 0.61 | 0.65 | 0.42 | 0.54 | 0.06 | 0.03 | 7.12 | 1.3 | 9.02 | 29.18 | 4.0551
TRIBUTARY | 2022-06-19 | 12:00 | 0.06 | 0.52 | 0.56 | 0.37 | 0.54 | 0.06 | 0.03 | 7.19 | 1.1 | 2.1 | 29.01 | 4.0475
TRIBUTARY | 2022-06-20 | 12:00 | 0.06 | 0.52 | 0.55 | 0.37 | 0.54 | 0.06 | 0.03 | 7.17 | 1.07 | 0.86 | 29.27 | 4.0435
TRIBUTARY | 2022-06-21 | 12:00 | 0.06 | 0.52 | 0.55 | 0.37 | 0.54 | 0.06 | 0.03 | 6.97 | 1.06 | 0.62 | 30.02 | 4.0403
TRIBUTARY | 2022-06-22 | 12:00 | 0.06 | 0.52 | 0.55 | 0.37 | 0.54 | 0.06 | 0.03 | 7.05 | 1.06 | 0.53 | 29.6 | 4.0374
TRIBUTARY | 2022-06-23 | 12:00 | 0.19 | 1.65 | 1.8 | 0.98 | 0.55 | 0.07 | 0.03 | 7.08 | 2.06 | 61.22 | 29.5 | 4.2038
TRIBUTARY | 2022-06-24 | 12:00 | 0.23 | 2.05 | 2.24 | 1.2 | 0.56 | 0.08 | 0.04 | 7 | 2.63 | 43.05 | 29.89 | 4.187
TRIBUTARY | 2022-06-25 | 12:00 | 0.14 | 1.22 | 1.32 | 0.75 | 0.55 | 0.07 | 0.03 | 7.04 | 1.7 | 12.93 | 29.61 | 4.1006
TRIBUTARY | 2022-06-26 | 12:00 | 0.18 | 1.58 | 1.73 | 0.95 | 0.55 | 0.07 | 0.03 | 7.04 | 2.08 | 15.88 | 29.55 | 4.2539
TRIBUTARY | 2022-06-27 | 12:00 | 0.23 | 2.01 | 2.19 | 1.17 | 0.56 | 0.08 | 0.04 | 6.97 | 2.67 | 11.88 | 29.96 | 4.3219
TRIBUTARY | 2022-06-28 | 12:00 | 0.16 | 1.43 | 1.55 | 0.86 | 0.56 | 0.08 | 0.03 | 6.94 | 1.93 | 5.67 | 30.33 | 4.2564
TRIBUTARY | 2022-06-29 | 12:00 | 0.1 | 0.82 | 0.88 | 0.53 | 0.55 | 0.07 | 0.03 | 7.01 | 1.28 | 1.52 | 29.77 | 4.1718
TRIBUTARY | 2022-06-30 | 12:00 | 0.16 | 1.41 | 1.53 | 0.85 | 0.55 | 0.07 | 0.03 | 6.94 | 1.56 | 16.95 | 30.15 | 4.1788
TRIBUTARY | 2022-07-01 | 12:00 | 0.13 | 1.14 | 1.23 | 0.7 | 0.55 | 0.07 | 0.03 | 6.93 | 1.55 | 19.49 | 30.18 | 4.1704
TRIBUTARY | 2022-07-02 | 12:00 | 0.07 | 0.59 | 0.63 | 0.41 | 0.54 | 0.06 | 0.03 | 6.86 | 1.16 | 3.94 | 30.54 | 4.1307
TRIBUTARY | 2022-07-03 | 12:00 | 0.06 | 0.54 | 0.58 | 0.38 | 0.54 | 0.06 | 0.03 | 6.89 | 1.08 | 1.18 | 30.45 | 4.1164
TRIBUTARY | 2022-07-04 | 12:00 | 0.14 | 1.2 | 1.3 | 0.74 | 0.55 | 0.07 | 0.03 | 6.83 | 1.39 | 6.97 | 30.67 | 4.1209
TRIBUTARY | 2022-07-05 | 12:00 | 0.15 | 1.3 | 1.42 | 0.79 | 0.55 | 0.07 | 0.03 | 6.86 | 1.57 | 11.62 | 30.52 | 4.1218
TRIBUTARY | 2022-07-06 | 12:00 | 0.09 | 0.77 | 0.83 | 0.51 | 0.54 | 0.06 | 0.03 | 6.77 | 1.2 | 2.75 | 31.01 | 4.0981
TRIBUTARY | 2022-07-07 | 12:00 | 0.2 | 1.73 | 1.88 | 1.02 | 0.55 | 0.07 | 0.03 | 6.77 | 1.95 | 40.87 | 31.15 | 4.1617
TRIBUTARY | 2022-07-08 | 12:00 | 0.28 | 2.41 | 2.64 | 1.39 | 0.56 | 0.08 | 0.03 | 6.93 | 2.5 | 30.03 | 30.4 | 4.2212
TRIBUTARY | 2022-07-09 | 12:00 | 0.11 | 0.92 | 0.99 | 0.59 | 0.55 | 0.07 | 0.03 | 6.81 | 1.58 | 8.95 | 30.9 | 4.1482
TRIBUTARY | 2022-07-10 | 12:00 | 0.16 | 1.41 | 1.54 | 0.85 | 0.55 | 0.07 | 0.03 | 6.92 | 1.78 | 10.68 | 30.21 | 4.2587
TRIBUTARY | 2022-07-11 | 12:00 | 0.23 | 2.03 | 2.22 | 1.19 | 0.56 | 0.08 | 0.03 | 6.97 | 2.35 | 11.24 | 30.41 | 4.3272
TRIBUTARY | 2022-07-12 | 12:00 | 0.11 | 0.93 | 1.01 | 0.59 | 0.55 | 0.07 | 0.03 | 6.92 | 1.51 | 5.57 | 30.31 | 4.2114
TRIBUTARY | 2022-07-13 | 12:00 | 0.07 | 0.56 | 0.59 | 0.39 | 0.54 | 0.06 | 0.03 | 6.89 | 1.14 | 1.38 | 30.41 | 4.1657
TRIBUTARY | 2022-07-14 | 12:00 | 0.18 | 1.61 | 1.76 | 0.96 | 0.55 | 0.07 | 0.03 | 6.81 | 1.74 | 19.22 | 30.87 | 4.2089
TRIBUTARY | 2022-07-15 | 12:00 | 0.22 | 1.96 | 2.13 | 1.15 | 0.55 | 0.07 | 0.03 | 6.97 | 2.09 | 15.61 | 30.24 | 4.2686
TRIBUTARY | 2022-07-16 | 12:00 | 0.22 | 1.93 | 2.11 | 1.13 | 0.55 | 0.07 | 0.03 | 7.21 | 2.07 | 9.58 | 29.25 | 4.2992
TRIBUTARY | 2022-07-17 | 12:00 | 0.19 | 1.69 | 1.84 | 1 | 0.55 | 0.07 | 0.03 | 7.23 | 1.79 | 8.66 | 29 | 4.2623
TRIBUTARY | 2022-07-18 | 12:00 | 0.1 | 0.82 | 0.89 | 0.53 | 0.54 | 0.06 | 0.03 | 7.09 | 1.33 | 5.24 | 29.54 | 4.2091
TRIBUTARY | 2022-07-19 | 12:00 | 0.06 | 0.54 | 0.57 | 0.38 | 0.54 | 0.06 | 0.03 | 6.77 | 1.09 | 1.3 | 31.05 | 4.173
TRIBUTARY | 2022-07-20 | 12:00 | 0.06 | 0.52 | 0.56 | 0.37 | 0.54 | 0.06 | 0.03 | 6.99 | 1.06 | 0.71 | 29.93 | 4.1549
TRIBUTARY | 2022-07-21 | 12:00 | 0.06 | 0.52 | 0.55 | 0.37 | 0.54 | 0.06 | 0.03 | 6.92 | 1.06 | 0.62 | 30.4 | 4.1405
TRIBUTARY | 2022-07-22 | 12:00 | 0.12 | 1.03 | 1.11 | 0.64 | 0.54 | 0.06 | 0.03 | 6.89 | 1.21 | 1.33 | 30.4 | 4.134
TRIBUTARY | 2022-07-23 | 12:00 | 0.08 | 0.69 | 0.74 | 0.46 | 0.54 | 0.06 | 0.03 | 6.85 | 1.15 | 1.26 | 30.58 | 4.1227
TRIBUTARY | 2022-07-24 | 12:00 | 0.06 | 0.53 | 0.56 | 0.37 | 0.54 | 0.06 | 0.03 | 6.81 | 1.07 | 0.72 | 30.68 | 4.1095
TRIBUTARY | 2022-07-25 | 12:00 | 0.06 | 0.52 | 0.55 | 0.37 | 0.54 | 0.06 | 0.03 | 6.93 | 1.06 | 0.62 | 30.17 | 4.1002
TRIBUTARY | 2022-07-26 | 12:00 | 0.22 | 1.9 | 2.07 | 1.11 | 0.55 | 0.07 | 0.03 | 6.93 | 1.88 | 23.57 | 30.23 | 4.1428
TRIBUTARY | 2022-07-27 | 12:00 | 0.24 | 2.07 | 2.26 | 1.21 | 0.55 | 0.07 | 0.03 | 7.03 | 2.14 | 24.53 | 29.83 | 4.157
TRIBUTARY | 2022-07-28 | 12:00 | 0.2 | 1.75 | 1.91 | 1.04 | 0.55 | 0.07 | 0.03 | 7.09 | 1.8 | 12.66 | 29.44 | 4.1255
TRIBUTARY | 2022-07-29 | 12:00 | 0.11 | 0.91 | 0.99 | 0.58 | 0.54 | 0.06 | 0.03 | 6.77 | 1.37 | 6.61 | 31.09 | 4.1023
TRIBUTARY | 2022-07-30 | 12:00 | 0.06 | 0.54 | 0.58 | 0.38 | 0.54 | 0.06 | 0.03 | 6.88 | 1.12 | 1.7 | 30.45 | 4.0858
TRIBUTARY | 2022-07-31 | 12:00 | 0.06 | 0.52 | 0.56 | 0.37 | 0.53 | 0.05 | 0.03 | 6.89 | 1.07 | 0.79 | 30.34 | 4.0775
TRIBUTARY | 2022-08-01 | 12:00 | 0.22 | 1.94 | 2.12 | 1.14 | 0.55 | 0.07 | 0.03 | 6.83 | 2.06 | 53.63 | 30.69 | 4.1833
TRIBUTARY | 2022-08-02 | 12:00 | 0.16 | 1.35 | 1.47 | 0.82 | 0.55 | 0.07 | 0.03 | 6.74 | 2.13 | 43.43 | 31.18 | 4.1668
TRIBUTARY | 2022-08-03 | 12:00 | 0.07 | 0.58 | 0.62 | 0.4 | 0.54 | 0.06 | 0.03 | 6.76 | 1.3 | 9.76 | 30.98 | 4.1031
TRIBUTARY | 2022-08-04 | 12:00 | 0.06 | 0.52 | 0.56 | 0.37 | 0.54 | 0.06 | 0.03 | 6.76 | 1.1 | 2.23 | 31.08 | 4.0889
TRIBUTARY | 2022-08-05 | 12:00 | 0.06 | 0.52 | 0.55 | 0.37 | 0.54 | 0.06 | 0.03 | 6.8 | 1.07 | 0.88 | 30.8 | 4.081
TRIBUTARY | 2022-08-06 | 12:00 | 0.09 | 0.8 | 0.86 | 0.52 | 0.54 | 0.06 | 0.03 | 6.88 | 1.13 | 0.74 | 30.45 | 4.0759
TRIBUTARY | 2022-08-07 | 12:00 | 0.07 | 0.59 | 0.63 | 0.41 | 0.54 | 0.06 | 0.03 | 6.98 | 1.1 | 0.69 | 29.93 | 4.07
TRIBUTARY | 2022-08-08 | 12:00 | 0.06 | 0.52 | 0.56 | 0.37 | 0.54 | 0.05 | 0.03 | 7.08 | 1.06 | 0.62 | 29.58 | 4.0641
TRIBUTARY | 2022-08-09 | 12:00 | 0.13 | 1.1 | 1.19 | 0.68 | 0.54 | 0.06 | 0.03 | 7.08 | 1.27 | 2.08 | 29.5 | 4.0648
TRIBUTARY | 2022-08-10 | 12:00 | 0.22 | 1.95 | 2.12 | 1.14 | 0.55 | 0.07 | 0.03 | 7.1 | 1.91 | 12.95 | 29.43 | 4.0783
TRIBUTARY | 2022-08-11 | 12:00 | 0.08 | 0.65 | 0.7 | 0.44 | 0.54 | 0.06 | 0.03 | 7.04 | 1.24 | 3.22 | 29.64 | 4.0565
TRIBUTARY | 2022-08-12 | 12:00 | 0.06 | 0.53 | 0.56 | 0.37 | 0.53 | 0.05 | 0.03 | 7 | 1.09 | 1.06 | 29.94 | 4.0497
TRIBUTARY | 2022-08-13 | 12:00 | 0.06 | 0.52 | 0.55 | 0.37 | 0.53 | 0.05 | 0.03 | 7.08 | 1.06 | 0.68 | 29.5 | 4.0459
TRIBUTARY | 2022-08-14 | 12:00 | 0.06 | 0.52 | 0.55 | 0.37 | 0.53 | 0.05 | 0.03 | 7.2 | 1.05 | 0.62 | 29.12 | 4.0427
TRIBUTARY | 2022-08-15 | 12:00 | 0.06 | 0.52 | 0.55 | 0.37 | 0.53 | 0.05 | 0.03 | 7.33 | 1.06 | 0.57 | 28.41 | 4.0397
TRIBUTARY | 2022-08-16 | 12:00 | 0.06 | 0.52 | 0.55 | 0.37 | 0.53 | 0.05 | 0.03 | 7.16 | 1.05 | 0.52 | 29.06 | 4.0372
TRIBUTARY | 2022-08-17 | 12:00 | 0.06 | 0.52 | 0.55 | 0.37 | 0.53 | 0.05 | 0.03 | 7.2 | 1.05 | 0.51 | 28.88 | 4.0347
TRIBUTARY | 2022-08-18 | 12:00 | 0.18 | 1.57 | 1.71 | 0.94 | 0.55 | 0.07 | 0.03 | 7.19 | 1.91 | 92.91 | 28.76 | 4.0758
TRIBUTARY | 2022-08-19 | 12:00 | 0.23 | 1.97 | 2.15 | 1.16 | 0.56 | 0.08 | 0.04 | 7.11 | 2.8 | 112.51 | 29.31 | 4.0884
TRIBUTARY | 2022-08-20 | 12:00 | 0.08 | 0.69 | 0.75 | 0.46 | 0.54 | 0.06 | 0.03 | 7.06 | 1.58 | 34.52 | 29.57 | 4.0445
TRIBUTARY | 2022-08-21 | 12:00 | 0.19 | 1.68 | 1.83 | 1 | 0.55 | 0.07 | 0.03 | 6.97 | 2.1 | 60 | 29.88 | 4.0881
TRIBUTARY | 2022-08-22 | 12:00 | 0.25 | 2.22 | 2.42 | 1.29 | 0.56 | 0.08 | 0.04 | 7.1 | 2.77 | 58.95 | 29.32 | 4.0944
TRIBUTARY | 2022-08-23 | 12:00 | 0.16 | 1.4 | 1.52 | 0.84 | 0.55 | 0.06 | 0.03 | 7.07 | 1.86 | 19.95 | 29.46 | 4.055
TRIBUTARY | 2022-08-24 | 12:00 | 0.07 | 0.58 | 0.62 | 0.4 | 0.54 | 0.05 | 0.03 | 7.28 | 1.22 | 4.5 | 28.45 | 4.0396
TRIBUTARY | 2022-08-25 | 12:00 | 0.06 | 0.52 | 0.55 | 0.37 | 0.53 | 0.05 | 0.03 | 7.33 | 1.08 | 0.93 | 28.35 | 4.035
TRIBUTARY | 2022-08-26 | 12:00 | 0.06 | 0.52 | 0.55 | 0.37 | 0.53 | 0.05 | 0.03 | 7.41 | 1.06 | 0.54 | 27.97 | 4.0322
TRIBUTARY | 2022-08-27 | 12:00 | 0.06 | 0.52 | 0.55 | 0.37 | 0.53 | 0.05 | 0.03 | 7.53 | 1.06 | 0.48 | 27.23 | 4.0298
TRIBUTARY | 2022-08-28 | 12:00 | 0.06 | 0.52 | 0.55 | 0.37 | 0.53 | 0.05 | 0.03 | 7.38 | 1.05 | 0.46 | 28.07 | 4.028
TRIBUTARY | 2022-08-29 | 12:00 | 0.06 | 0.52 | 0.55 | 0.37 | 0.53 | 0.05 | 0.03 | 7.35 | 1.05 | 0.43 | 28.23 | 4.0262
TRIBUTARY | 2022-08-30 | 12:00 | 0.06 | 0.52 | 0.55 | 0.37 | 0.53 | 0.05 | 0.03 | 7.28 | 1.05 | 0.41 | 28.51 | 4.0245
TRIBUTARY | 2022-08-31 | 12:00 | 0.19 | 1.62 | 1.77 | 0.96 | 0.55 | 0.06 | 0.03 | 7.29 | 1.9 | 20.61 | 28.37 | 4.0444
TRIBUTARY | 2022-09-01 | 12:00 | 0.27 | 2.36 | 2.58 | 1.36 | 0.56 | 0.08 | 0.03 | 7.46 | 2.79 | 29.61 | 27.6 | 4.0565
TRIBUTARY | 2022-09-02 | 12:00 | 0.09 | 0.79 | 0.85 | 0.52 | 0.54 | 0.06 | 0.03 | 7.63 | 1.57 | 8.18 | 26.64 | 4.0283
TRIBUTARY | 2022-09-03 | 12:00 | 0.06 | 0.53 | 0.56 | 0.38 | 0.53 | 0.05 | 0.03 | 7.69 | 1.14 | 0.96 | 26.28 | 4.0226
TRIBUTARY | 2022-09-04 | 12:00 | 0.36 | 3.15 | 3.45 | 1.79 | 0.57 | 0.09 | 0.04 | 7.61 | 3.43 | 43.74 | 26.34 | 4.4588
TRIBUTARY | 2022-09-05 | 12:00 | 0.33 | 2.92 | 3.2 | 1.67 | 0.56 | 0.08 | 0.04 | 7.61 | 3 | 10.75 | 26.72 | 4.4731
TRIBUTARY | 2022-09-06 | 12:00 | 0.13 | 1.12 | 1.21 | 0.69 | 0.55 | 0.07 | 0.03 | 7.97 | 1.7 | 2.39 | 24.67 | 4.232
TRIBUTARY | 2022-09-07 | 12:00 | 0.07 | 0.56 | 0.6 | 0.39 | 0.54 | 0.06 | 0.03 | 7.86 | 1.14 | 0.87 | 25.23 | 4.1687
TRIBUTARY | 2022-09-08 | 12:00 | 0.06 | 0.52 | 0.56 | 0.37 | 0.54 | 0.06 | 0.03 | 7.74 | 1.04 | 0.63 | 25.91 | 4.15
TRIBUTARY | 2022-09-09 | 12:00 | 0.06 | 0.52 | 0.55 | 0.37 | 0.54 | 0.06 | 0.03 | 7.54 | 1.03 | 0.6 | 26.96 | 4.1349
TRIBUTARY | 2022-09-10 | 12:00 | 0.06 | 0.52 | 0.55 | 0.37 | 0.54 | 0.06 | 0.03 | 7.63 | 1.03 | 0.59 | 26.65 | 4.1209
TRIBUTARY | 2022-09-11 | 12:00 | 0.06 | 0.51 | 0.55 | 0.37 | 0.54 | 0.06 | 0.03 | 7.71 | 1.03 | 0.59 | 26.11 | 4.1096
TRIBUTARY | 2022-09-12 | 12:00 | 0.06 | 0.51 | 0.55 | 0.37 | 0.54 | 0.06 | 0.03 | 7.79 | 1.03 | 0.59 | 25.61 | 4.0998
TRIBUTARY | 2022-09-13 | 12:00 | 0.06 | 0.51 | 0.55 | 0.37 | 0.54 | 0.06 | 0.03 | 7.68 | 1.03 | 0.59 | 26.15 | 4.0915
TRIBUTARY | 2022-09-14 | 12:00 | 0.06 | 0.52 | 0.55 | 0.37 | 0.54 | 0.06 | 0.03 | 7.68 | 1.04 | 0.6 | 26.27 | 4.0838
TRIBUTARY | 2022-09-15 | 12:00 | 0.06 | 0.52 | 0.55 | 0.37 | 0.54 | 0.06 | 0.03 | 7.77 | 1.04 | 0.6 | 25.77 | 4.0773
TRIBUTARY | 2022-09-16 | 12:00 | 0.08 | 0.64 | 0.69 | 0.44 | 0.54 | 0.06 | 0.03 | 7.84 | 1.07 | 0.64 | 25.35 | 4.0727
TRIBUTARY | 2022-09-17 | 12:00 | 0.08 | 0.66 | 0.71 | 0.45 | 0.54 | 0.06 | 0.03 | 7.94 | 1.1 | 0.72 | 24.72 | 4.068
TRIBUTARY | 2022-09-18 | 12:00 | 0.06 | 0.52 | 0.56 | 0.37 | 0.54 | 0.06 | 0.03 | 8.12 | 1.04 | 0.61 | 23.7 | 4.0624
TRIBUTARY | 2022-09-19 | 12:00 | 0.06 | 0.51 | 0.55 | 0.37 | 0.54 | 0.06 | 0.03 | 8.08 | 1.03 | 0.6 | 23.95 | 4.0584
TRIBUTARY | 2022-09-20 | 12:00 | 0.06 | 0.52 | 0.55 | 0.37 | 0.54 | 0.06 | 0.03 | 7.96 | 1.04 | 0.59 | 24.65 | 4.0542
TRIBUTARY | 2022-09-21 | 12:00 | 0.19 | 1.69 | 1.84 | 1 | 0.55 | 0.07 | 0.03 | 7.89 | 1.71 | 12.36 | 24.94 | 4.0654
TRIBUTARY | 2022-09-22 | 12:00 | 0.33 | 2.9 | 3.17 | 1.65 | 0.56 | 0.08 | 0.04 | 7.9 | 2.78 | 25.33 | 24.74 | 4.1656
TRIBUTARY | 2022-09-23 | 12:00 | 0.15 | 1.34 | 1.45 | 0.81 | 0.55 | 0.07 | 0.03 | 7.93 | 2.14 | 17.01 | 24.8 | 4.12
TRIBUTARY | 2022-09-24 | 12:00 | 0.07 | 0.58 | 0.62 | 0.4 | 0.54 | 0.06 | 0.03 | 8.01 | 1.3 | 4.59 | 24.35 | 4.0752
TRIBUTARY | 2022-09-25 | 12:00 | 0.06 | 0.52 | 0.55 | 0.37 | 0.54 | 0.06 | 0.03 | 8.02 | 1.08 | 1.32 | 24.28 | 4.0637
TRIBUTARY | 2022-09-26 | 12:00 | 0.17 | 1.52 | 1.65 | 0.91 | 0.55 | 0.07 | 0.03 | 8.01 | 1.66 | 16.74 | 24.25 | 4.0762
TRIBUTARY | 2022-09-27 | 12:00 | 0.16 | 1.43 | 1.55 | 0.86 | 0.55 | 0.07 | 0.03 | 8.12 | 1.68 | 17.15 | 23.69 | 4.072
TRIBUTARY | 2022-09-28 | 12:00 | 0.07 | 0.58 | 0.62 | 0.41 | 0.54 | 0.06 | 0.03 | 8.22 | 1.16 | 3.87 | 23.12 | 4.0555
TRIBUTARY | 2022-09-29 | 12:00 | 0.06 | 0.52 | 0.55 | 0.37 | 0.54 | 0.06 | 0.03 | 8.28 | 1.05 | 1.15 | 22.79 | 4.0497
TRIBUTARY | 2022-09-30 | 12:00 | 0.06 | 0.51 | 0.55 | 0.37 | 0.54 | 0.06 | 0.03 | 8.41 | 1.03 | 0.68 | 22.07 | 4.0459
TRIBUTARY | 2022-10-01 | 12:00 | 0.06 | 0.51 | 0.54 | 0.37 | 0.54 | 0.06 | 0.03 | 8.89 | 1.02 | 0.6 | 19.5 | 4.0429
TRIBUTARY | 2022-10-02 | 12:00 | 0.06 | 0.51 | 0.54 | 0.37 | 0.54 | 0.06 | 0.03 | 8.71 | 1.02 | 0.59 | 20.49 | 4.0402
TRIBUTARY | 2022-10-03 | 12:00 | 0.06 | 0.51 | 0.54 | 0.37 | 0.54 | 0.05 | 0.03 | 8.66 | 1.01 | 0.59 | 20.73 | 4.0375
TRIBUTARY | 2022-10-04 | 12:00 | 0.06 | 0.51 | 0.54 | 0.37 | 0.54 | 0.05 | 0.03 | 8.61 | 1.02 | 0.55 | 20.98 | 4.0349
TRIBUTARY | 2022-10-05 | 12:00 | 0.06 | 0.51 | 0.54 | 0.37 | 0.54 | 0.05 | 0.03 | 8.67 | 1.02 | 0.5 | 20.66 | 4.0325
TRIBUTARY | 2022-10-06 | 12:00 | 0.06 | 0.51 | 0.54 | 0.37 | 0.54 | 0.05 | 0.03 | 8.69 | 1.02 | 0.48 | 20.56 | 4.0303
TRIBUTARY | 2022-10-07 | 12:00 | 0.06 | 0.51 | 0.55 | 0.37 | 0.54 | 0.05 | 0.03 | 8.75 | 1.03 | 0.45 | 20.24 | 4.0282
TRIBUTARY | 2022-10-08 | 12:00 | 0.13 | 1.12 | 1.22 | 0.69 | 0.54 | 0.06 | 0.03 | 8.79 | 1.29 | 1.2 | 19.96 | 4.0285
TRIBUTARY | 2022-10-09 | 12:00 | 0.17 | 1.47 | 1.6 | 0.88 | 0.54 | 0.06 | 0.03 | 8.86 | 1.47 | 1.45 | 19.58 | 4.0285
TRIBUTARY | 2022-10-10 | 12:00 | 0.28 | 2.43 | 2.66 | 1.4 | 0.55 | 0.07 | 0.03 | 8.73 | 2.14 | 3.65 | 20.18 | 4.0368
TRIBUTARY | 2022-10-11 | 12:00 | 0.36 | 3.18 | 3.48 | 1.8 | 0.57 | 0.09 | 0.04 | 8.64 | 3.44 | 43.92 | 20.59 | 4.137
TRIBUTARY | 2022-10-12 | 12:00 | 0.18 | 1.54 | 1.68 | 0.92 | 0.55 | 0.07 | 0.03 | 8.87 | 2.22 | 21.46 | 19.56 | 4.0642
TRIBUTARY | 2022-10-13 | 12:00 | 0.12 | 1.02 | 1.1 | 0.64 | 0.54 | 0.06 | 0.03 | 8.9 | 1.59 | 19.54 | 19.39 | 4.05
TRIBUTARY | 2022-10-14 | 12:00 | 0.26 | 2.32 | 2.54 | 1.34 | 0.56 | 0.08 | 0.03 | 9.12 | 2.51 | 53.71 | 18.28 | 4.0707
TRIBUTARY | 2022-10-15 | 12:00 | 0.09 | 0.74 | 0.8 | 0.49 | 0.54 | 0.06 | 0.03 | 9.15 | 1.4 | 14.56 | 18.18 | 4.041
TRIBUTARY | 2022-10-16 | 12:00 | 0.06 | 0.52 | 0.56 | 0.37 | 0.53 | 0.05 | 0.03 | 9.19 | 1.09 | 2.93 | 18.01 | 4.034
TRIBUTARY | 2022-10-17 | 12:00 | 0.06 | 0.51 | 0.54 | 0.37 | 0.53 | 0.05 | 0.03 | 9.19 | 1.03 | 0.67 | 18.06 | 4.031
TRIBUTARY | 2022-10-18 | 12:00 | 0.25 | 2.18 | 2.39 | 1.27 | 0.55 | 0.07 | 0.03 | 9.01 | 2.37 | 38.35 | 18.74 | 4.1394
TRIBUTARY | 2022-10-19 | 12:00 | 0.18 | 1.6 | 1.75 | 0.96 | 0.56 | 0.07 | 0.03 | 9.75 | 2.5 | 30.84 | 15.39 | 4.1229
TRIBUTARY | 2022-10-20 | 12:00 | 0.07 | 0.62 | 0.66 | 0.42 | 0.54 | 0.06 | 0.03 | 9.93 | 1.42 | 9.23 | 14.61 | 4.065
TRIBUTARY | 2022-10-21 | 12:00 | 0.06 | 0.51 | 0.55 | 0.37 | 0.54 | 0.06 | 0.03 | 9.75 | 1.08 | 2.24 | 15.38 | 4.0517
TRIBUTARY | 2022-10-22 | 12:00 | 0.06 | 0.51 | 0.54 | 0.36 | 0.54 | 0.06 | 0.03 | 9.8 | 1.02 | 0.86 | 15.22 | 4.0462
TRIBUTARY | 2022-10-23 | 12:00 | 0.06 | 0.51 | 0.54 | 0.36 | 0.54 | 0.05 | 0.03 | 9.75 | 1.01 | 0.63 | 15.41 | 4.0424
TRIBUTARY | 2022-10-24 | 12:00 | 0.06 | 0.51 | 0.54 | 0.36 | 0.54 | 0.06 | 0.03 | 9.79 | 1.01 | 0.59 | 15.22 | 4.039
TRIBUTARY | 2022-10-25 | 12:00 | 0.06 | 0.51 | 0.54 | 0.36 | 0.54 | 0.06 | 0.03 | 9.84 | 1.01 | 0.58 | 15 | 4.0361
TRIBUTARY | 2022-10-26 | 12:00 | 0.06 | 0.51 | 0.54 | 0.36 | 0.54 | 0.05 | 0.03 | 9.84 | 1.01 | 0.54 | 15.02 | 4.0335
TRIBUTARY | 2022-10-27 | 12:00 | 0.06 | 0.51 | 0.54 | 0.37 | 0.54 | 0.05 | 0.03 | 9.8 | 1.02 | 0.49 | 15.19 | 4.0311
TRIBUTARY | 2022-10-28 | 12:00 | 0.06 | 0.51 | 0.54 | 0.37 | 0.54 | 0.05 | 0.03 | 9.88 | 1.02 | 0.47 | 14.86 | 4.029
TRIBUTARY | 2022-10-29 | 12:00 | 0.06 | 0.51 | 0.54 | 0.36 | 0.53 | 0.05 | 0.03 | 10.19 | 1.01 | 0.45 | 13.49 | 4.0272
TRIBUTARY | 2022-10-30 | 12:00 | 0.06 | 0.51 | 0.54 | 0.36 | 0.53 | 0.05 | 0.03 | 10.45 | 1.01 | 0.42 | 12.48 | 4.0255
TRIBUTARY | 2022-10-31 | 12:00 | 0.06 | 0.51 | 0.54 | 0.37 | 0.53 | 0.05 | 0.03 | 10.16 | 1.01 | 0.4 | 13.66 | 4.0237
TRIBUTARY | 2022-11-01 | 12:00 | 0.06 | 0.51 | 0.54 | 0.36 | 0.53 | 0.05 | 0.03 | 10.53 | 1.01 | 0.37 | 12.13 | 4.0222
TRIBUTARY | 2022-11-02 | 12:00 | 0.06 | 0.51 | 0.54 | 0.36 | 0.53 | 0.05 | 0.03 | 10.38 | 1.01 | 0.35 | 12.75 | 4.0208
TRIBUTARY | 2022-11-03 | 12:00 | 0.07 | 0.6 | 0.64 | 0.41 | 0.53 | 0.05 | 0.03 | 10.05 | 1.05 | 0.32 | 14.1 | 4.0198
TRIBUTARY | 2022-11-04 | 12:00 | 0.18 | 1.57 | 1.71 | 0.94 | 0.54 | 0.06 | 0.03 | 10.71 | 1.54 | 1.89 | 11.41 | 4.0221
TRIBUTARY | 2022-11-05 | 12:00 | 0.07 | 0.59 | 0.63 | 0.41 | 0.53 | 0.05 | 0.03 | 10.7 | 1.1 | 0.39 | 11.5 | 4.018
TRIBUTARY | 2022-11-06 | 12:00 | 0.06 | 0.51 | 0.55 | 0.37 | 0.53 | 0.05 | 0.03 | 10.49 | 1.02 | 0.25 | 12.33 | 4.0164
TRIBUTARY | 2022-11-07 | 12:00 | 0.06 | 0.51 | 0.54 | 0.37 | 0.53 | 0.05 | 0.03 | 10.33 | 1.01 | 0.22 | 12.95 | 4.0152
TRIBUTARY | 2022-11-08 | 12:00 | 0.06 | 0.51 | 0.54 | 0.37 | 0.53 | 0.05 | 0.03 | 10.4 | 1.01 | 0.21 | 12.66 | 4.0143
TRIBUTARY | 2022-11-09 | 12:00 | 0.06 | 0.51 | 0.54 | 0.36 | 0.53 | 0.05 | 0.03 | 10.55 | 1.01 | 0.2 | 12.1 | 4.0134
TRIBUTARY | 2022-11-10 | 12:00 | 0.06 | 0.51 | 0.54 | 0.36 | 0.53 | 0.05 | 0.03 | 10.87 | 1.01 | 0.2 | 10.86 | 4.0127
TRIBUTARY | 2022-11-11 | 12:00 | 0.06 | 0.51 | 0.54 | 0.36 | 0.53 | 0.05 | 0.03 | 11.18 | 1 | 0.19 | 9.71 | 4.0121
TRIBUTARY | 2022-11-12 | 12:00 | 0.06 | 0.51 | 0.54 | 0.36 | 0.53 | 0.05 | 0.03 | 10.99 | 1 | 0.19 | 10.41 | 4.0114
TRIBUTARY | 2022-11-13 | 12:00 | 0.06 | 0.51 | 0.54 | 0.36 | 0.53 | 0.05 | 0.03 | 10.85 | 1 | 0.18 | 10.99 | 4.0107
TRIBUTARY | 2022-11-14 | 12:00 | 0.06 | 0.51 | 0.54 | 0.36 | 0.53 | 0.05 | 0.03 | 10.75 | 1.01 | 0.18 | 11.36 | 4.01
TRIBUTARY | 2022-11-15 | 12:00 | 0.06 | 0.51 | 0.54 | 0.36 | 0.53 | 0.05 | 0.03 | 10.56 | 1.01 | 0.18 | 12.09 | 4.0094
TRIBUTARY | 2022-11-16 | 12:00 | 0.2 | 1.78 | 1.94 | 1.05 | 0.55 | 0.07 | 0.03 | 9.95 | 2.14 | 43.37 | 14.51 | 4.0291
TRIBUTARY | 2022-11-17 | 12:00 | 0.29 | 2.53 | 2.77 | 1.46 | 0.56 | 0.08 | 0.04 | 10.8 | 3.02 | 36.85 | 11.13 | 4.0318
TRIBUTARY | 2022-11-18 | 12:00 | 0.1 | 0.88 | 0.95 | 0.57 | 0.54 | 0.06 | 0.03 | 11.24 | 1.68 | 4.42 | 9.51 | 4.014
TRIBUTARY | 2022-11-19 | 12:00 | 0.1 | 0.87 | 0.93 | 0.56 | 0.53 | 0.05 | 0.03 | 10.76 | 1.3 | 0.48 | 11.27 | 4.011
TRIBUTARY | 2022-11-20 | 12:00 | 0.15 | 1.27 | 1.38 | 0.78 | 0.53 | 0.05 | 0.03 | 10.85 | 1.46 | 0.38 | 10.93 | 4.0108
TRIBUTARY | 2022-11-21 | 12:00 | 0.07 | 0.56 | 0.6 | 0.39 | 0.53 | 0.05 | 0.03 | 11.01 | 1.09 | 0.18 | 10.39 | 4.009
TRIBUTARY | 2022-11-22 | 12:00 | 0.08 | 0.7 | 0.75 | 0.47 | 0.53 | 0.05 | 0.03 | 10.73 | 1.12 | 0.22 | 11.46 | 4.0086
TRIBUTARY | 2022-11-23 | 12:00 | 0.36 | 3.19 | 3.5 | 1.81 | 0.57 | 0.09 | 0.04 | 10.67 | 3.44 | 45.86 | 11.54 | 4.0353
TRIBUTARY | 2022-11-24 | 12:00 | 0.14 | 1.25 | 1.35 | 0.76 | 0.54 | 0.06 | 0.03 | 11.44 | 2.01 | 7.51 | 8.8 | 4.0138
TRIBUTARY | 2022-11-25 | 12:00 | 0.07 | 0.56 | 0.6 | 0.39 | 0.53 | 0.05 | 0.03 | 11.28 | 1.23 | 0.55 | 9.4 | 4.0094
TRIBUTARY | 2022-11-26 | 12:00 | 0.06 | 0.51 | 0.54 | 0.37 | 0.52 | 0.04 | 0.02 | 11.02 | 1.05 | 0.18 | 10.32 | 4.0082
TRIBUTARY | 2022-11-27 | 12:00 | 0.06 | 0.51 | 0.54 | 0.37 | 0.52 | 0.04 | 0.02 | 10.8 | 1.02 | 0.17 | 11.11 | 4.0076
TRIBUTARY | 2022-11-28 | 12:00 | 0.32 | 2.85 | 3.12 | 1.63 | 0.57 | 0.09 | 0.04 | 11.28 | 3.48 | 93.06 | 9.29 | 4.1188
TRIBUTARY | 2022-11-29 | 12:00 | 0.16 | 1.37 | 1.49 | 0.83 | 0.55 | 0.07 | 0.03 | 11.89 | 2.56 | 57.98 | 7.27 | 4.0476
TRIBUTARY | 2022-11-30 | 12:00 | 0.07 | 0.59 | 0.63 | 0.41 | 0.54 | 0.06 | 0.03 | 12.05 | 1.44 | 14.66 | 6.77 | 4.0249
TRIBUTARY | 2022-12-01 | 12:00 | 0.06 | 0.51 | 0.54 | 0.37 | 0.53 | 0.05 | 0.03 | 11.97 | 1.08 | 1.4 | 7.07 | 4.0198
TRIBUTARY | 2022-12-02 | 12:00 | 0.06 | 0.51 | 0.54 | 0.36 | 0.53 | 0.05 | 0.03 | 11.94 | 1.01 | 0.38 | 7.18 | 4.0178
TRIBUTARY | 2022-12-03 | 12:00 | 0.06 | 0.51 | 0.54 | 0.36 | 0.53 | 0.05 | 0.03 | 11.7 | 1 | 0.24 | 7.97 | 4.0164
TRIBUTARY | 2022-12-04 | 12:00 | 0.06 | 0.51 | 0.54 | 0.36 | 0.53 | 0.05 | 0.03 | 11.45 | 1.01 | 0.22 | 8.79 | 4.0149
TRIBUTARY | 2022-12-05 | 12:00 | 0.06 | 0.51 | 0.54 | 0.37 | 0.53 | 0.05 | 0.03 | 11.41 | 1.01 | 0.21 | 9.01 | 4.014
TRIBUTARY | 2022-12-06 | 12:00 | 0.06 | 0.51 | 0.54 | 0.37 | 0.53 | 0.05 | 0.03 | 11.28 | 1.01 | 0.2 | 9.4 | 4.0133
TRIBUTARY | 2022-12-07 | 12:00 | 0.3 | 2.6 | 2.85 | 1.5 | 0.56 | 0.08 | 0.03 | 11.52 | 2.71 | 33.18 | 8.56 | 4.0319
TRIBUTARY | 2022-12-08 | 12:00 | 0.15 | 1.33 | 1.45 | 0.81 | 0.54 | 0.06 | 0.03 | 12.06 | 1.88 | 12.89 | 6.77 | 4.0187
TRIBUTARY | 2022-12-09 | 12:00 | 0.07 | 0.57 | 0.61 | 0.4 | 0.53 | 0.05 | 0.03 | 11.96 | 1.18 | 0.79 | 7.04 | 4.0133
TRIBUTARY | 2022-12-10 | 12:00 | 0.06 | 0.51 | 0.54 | 0.37 | 0.53 | 0.05 | 0.03 | 11.95 | 1.03 | 0.21 | 7.12 | 4.0118
TRIBUTARY | 2022-12-11 | 12:00 | 0.1 | 0.84 | 0.9 | 0.54 | 0.53 | 0.05 | 0.03 | 11.95 | 1.27 | 3.92 | 7.06 | 4.0332
TRIBUTARY | 2022-12-12 | 12:00 | 0.23 | 1.98 | 2.16 | 1.16 | 0.57 | 0.09 | 0.04 | 11.65 | 2.61 | 30.6 | 8.05 | 5.182
TRIBUTARY | 2022-12-13 | 12:00 | 0.1 | 0.88 | 0.95 | 0.56 | 0.56 | 0.08 | 0.04 | 11.56 | 1.1 | 2.68 | 8.46 | 4.3896
TRIBUTARY | 2022-12-14 | 12:00 | 0.09 | 0.76 | 0.82 | 0.5 | 0.56 | 0.07 | 0.03 | 11.67 | 0.98 | 0.83 | 8.09 | 4.2879
TRIBUTARY | 2022-12-15 | 12:00 | 0.08 | 0.67 | 0.72 | 0.45 | 0.55 | 0.07 | 0.03 | 11.61 | 0.98 | 0.63 | 8.32 | 4.2317
TRIBUTARY | 2022-12-16 | 12:00 | 0.07 | 0.61 | 0.65 | 0.42 | 0.55 | 0.07 | 0.03 | 11.67 | 0.99 | 0.6 | 8.06 | 4.197
TRIBUTARY | 2022-12-17 | 12:00 | 0.07 | 0.57 | 0.61 | 0.4 | 0.55 | 0.07 | 0.03 | 11.56 | 1 | 0.58 | 8.43 | 4.1735
TRIBUTARY | 2022-12-18 | 12:00 | 0.06 | 0.54 | 0.58 | 0.38 | 0.55 | 0.07 | 0.03 | 12.04 | 1 | 0.58 | 6.83 | 4.1575
TRIBUTARY | 2022-12-19 | 12:00 | 0.06 | 0.53 | 0.56 | 0.37 | 0.55 | 0.07 | 0.03 | 11.77 | 1 | 0.58 | 7.75 | 4.1429
TRIBUTARY | 2022-12-20 | 12:00 | 0.06 | 0.52 | 0.55 | 0.37 | 0.55 | 0.06 | 0.03 | 11.4 | 1 | 0.58 | 8.98 | 4.1286
TRIBUTARY | 2022-12-21 | 12:00 | 0.2 | 1.73 | 1.89 | 1.02 | 0.55 | 0.07 | 0.03 | 10.92 | 1.51 | 3.89 | 10.62 | 4.1401
TRIBUTARY | 2022-12-22 | 12:00 | 0.09 | 0.81 | 0.87 | 0.53 | 0.55 | 0.07 | 0.03 | 10.75 | 1.21 | 2.13 | 11.34 | 4.1192
TRIBUTARY | 2022-12-23 | 12:00 | 0.23 | 1.99 | 2.17 | 1.16 | 0.55 | 0.07 | 0.03 | 11.29 | 1.84 | 14.43 | 9.32 | 4.158
TRIBUTARY | 2022-12-24 | 12:00 | 0.08 | 0.64 | 0.69 | 0.44 | 0.54 | 0.06 | 0.03 | 11.74 | 1.18 | 3.74 | 7.77 | 4.1174
TRIBUTARY | 2022-12-25 | 12:00 | 0.06 | 0.52 | 0.55 | 0.37 | 0.54 | 0.06 | 0.03 | 11.41 | 1.04 | 1.14 | 8.9 | 4.1025
TRIBUTARY | 2022-12-26 | 12:00 | 0.06 | 0.51 | 0.54 | 0.37 | 0.54 | 0.06 | 0.03 | 11.55 | 1.01 | 0.67 | 8.39 | 4.0933
TRIBUTARY | 2022-12-27 | 12:00 | 0.25 | 2.15 | 2.35 | 1.25 | 0.56 | 0.07 | 0.03 | 11.39 | 2.15 | 43.87 | 8.99 | 4.1734
TRIBUTARY | 2022-12-28 | 12:00 | 0.1 | 0.82 | 0.88 | 0.53 | 0.55 | 0.07 | 0.03 | 11.98 | 1.4 | 15.76 | 7.03 | 4.1349
TRIBUTARY | 2022-12-29 | 12:00 | 0.06 | 0.54 | 0.58 | 0.38 | 0.54 | 0.06 | 0.03 | 11.84 | 1.08 | 3.36 | 7.48 | 4.1126
TRIBUTARY | 2022-12-30 | 12:00 | 0.06 | 0.52 | 0.55 | 0.37 | 0.54 | 0.06 | 0.03 | 11.59 | 1.02 | 1.06 | 8.33 | 4.1
TRIBUTARY | 2022-12-31 | 12:00 | 0.06 | 0.52 | 0.55 | 0.37 | 0.54 | 0.06 | 0.03 | 11.67 | 1.01 | 0.66 | 8.08 | 4.091
TRIBUTARY | 2023-01-01 | 12:00 | 0.06 | 0.51 | 0.55 | 0.37 | 0.54 | 0.06 | 0.03 | 11.49 | 1.01 | 0.6 | 8.71 | 4.0837
TRIBUTARY | 2023-01-02 | 12:00 | 0.06 | 0.51 | 0.54 | 0.37 | 0.54 | 0.06 | 0.03 | 12.22 | 1 | 0.58 | 6.26 | 4.0779
TRIBUTARY | 2023-01-03 | 12:00 | 0.06 | 0.51 | 0.54 | 0.36 | 0.54 | 0.06 | 0.03 | 12.58 | 1 | 0.58 | 5.15 | 4.0733
TRIBUTARY | 2023-01-04 | 12:00 | 0.06 | 0.51 | 0.54 | 0.36 | 0.54 | 0.06 | 0.03 | 12.04 | 1 | 0.58 | 6.83 | 4.0682
TRIBUTARY | 2023-01-05 | 12:00 | 0.06 | 0.51 | 0.54 | 0.36 | 0.54 | 0.06 | 0.03 | 11.8 | 1 | 0.58 | 7.65 | 4.0627
TRIBUTARY | 2023-01-06 | 12:00 | 0.06 | 0.51 | 0.54 | 0.36 | 0.54 | 0.06 | 0.03 | 11.65 | 1 | 0.58 | 8.1 | 4.058
TRIBUTARY | 2023-01-07 | 12:00 | 0.06 | 0.51 | 0.54 | 0.36 | 0.54 | 0.06 | 0.03 | 11.55 | 1 | 0.58 | 8.46 | 4.0531
TRIBUTARY | 2023-01-08 | 12:00 | 0.06 | 0.51 | 0.54 | 0.36 | 0.54 | 0.06 | 0.03 | 11.53 | 1.01 | 0.58 | 8.51 | 4.049
TRIBUTARY | 2023-01-09 | 12:00 | 0.06 | 0.51 | 0.54 | 0.37 | 0.54 | 0.06 | 0.03 | 11.51 | 1.01 | 0.58 | 8.6 | 4.0456
TRIBUTARY | 2023-01-10 | 12:00 | 0.18 | 1.56 | 1.7 | 0.93 | 0.55 | 0.07 | 0.03 | 11.33 | 1.75 | 36.82 | 9.18 | 4.11
TRIBUTARY | 2023-01-11 | 12:00 | 0.28 | 2.43 | 2.66 | 1.4 | 0.56 | 0.08 | 0.04 | 11.15 | 2.74 | 68.88 | 9.81 | 4.3262
TRIBUTARY | 2023-01-12 | 12:00 | 0.09 | 0.76 | 0.82 | 0.5 | 0.55 | 0.07 | 0.03 | 11.4 | 1.42 | 19.73 | 9.03 | 4.2071
TRIBUTARY | 2023-01-13 | 12:00 | 0.07 | 0.55 | 0.59 | 0.39 | 0.55 | 0.07 | 0.03 | 12.07 | 1.09 | 3.39 | 6.73 | 4.1814
TRIBUTARY | 2023-01-14 | 12:00 | 0.06 | 0.53 | 0.56 | 0.37 | 0.55 | 0.06 | 0.03 | 11.86 | 1.02 | 1.03 | 7.44 | 4.1655
TRIBUTARY | 2023-01-15 | 12:00 | 0.06 | 0.52 | 0.55 | 0.37 | 0.54 | 0.06 | 0.03 | 11.72 | 1.01 | 0.65 | 7.86 | 4.1469
TRIBUTARY | 2023-01-16 | 12:00 | 0.06 | 0.51 | 0.55 | 0.37 | 0.54 | 0.06 | 0.03 | 11.64 | 1 | 0.59 | 8.15 | 4.1317
TRIBUTARY | 2023-01-17 | 12:00 | 0.06 | 0.51 | 0.54 | 0.37 | 0.54 | 0.06 | 0.03 | 11.31 | 1 | 0.58 | 9.31 | 4.1188
TRIBUTARY | 2023-01-18 | 12:00 | 0.23 | 1.97 | 2.16 | 1.16 | 0.56 | 0.08 | 0.04 | 11.14 | 2.33 | 27.74 | 9.83 | 4.4696
TRIBUTARY | 2023-01-19 | 12:00 | 0.09 | 0.74 | 0.79 | 0.49 | 0.55 | 0.07 | 0.03 | 11.53 | 1.29 | 4.73 | 8.52 | 4.3227
TRIBUTARY | 2023-01-20 | 12:00 | 0.07 | 0.61 | 0.65 | 0.42 | 0.55 | 0.07 | 0.03 | 11.22 | 1.08 | 1.07 | 9.63 | 4.2665
TRIBUTARY | 2023-01-21 | 12:00 | 0.07 | 0.57 | 0.61 | 0.4 | 0.55 | 0.07 | 0.03 | 10.9 | 1.04 | 0.66 | 10.78 | 4.225
TRIBUTARY | 2023-01-22 | 12:00 | 0.08 | 0.65 | 0.7 | 0.44 | 0.55 | 0.07 | 0.03 | 10.81 | 1.06 | 0.66 | 11.09 | 4.1996
TRIBUTARY | 2023-01-23 | 12:00 | 0.06 | 0.54 | 0.57 | 0.38 | 0.55 | 0.07 | 0.03 | 10.63 | 1.03 | 0.6 | 11.77 | 4.1785
TRIBUTARY | 2023-01-24 | 12:00 | 0.06 | 0.52 | 0.55 | 0.37 | 0.55 | 0.07 | 0.03 | 10.96 | 1.02 | 0.59 | 10.53 | 4.1618
TRIBUTARY | 2023-01-25 | 12:00 | 0.06 | 0.52 | 0.55 | 0.37 | 0.55 | 0.07 | 0.03 | 10.92 | 1.01 | 0.58 | 10.75 | 4.1478
TRIBUTARY | 2023-01-26 | 12:00 | 0.12 | 1.05 | 1.13 | 0.66 | 0.55 | 0.07 | 0.03 | 10.58 | 1.32 | 23.44 | 11.98 | 4.1904
TRIBUTARY | 2023-01-27 | 12:00 | 0.17 | 1.47 | 1.6 | 0.88 | 0.55 | 0.07 | 0.03 | 10.98 | 1.79 | 33.21 | 10.46 | 4.3136
TRIBUTARY | 2023-01-28 | 12:00 | 0.07 | 0.6 | 0.64 | 0.41 | 0.55 | 0.07 | 0.03 | 11.32 | 1.13 | 4.71 | 9.25 | 4.2361
TRIBUTARY | 2023-01-29 | 12:00 | 0.06 | 0.54 | 0.57 | 0.38 | 0.55 | 0.07 | 0.03 | 11.42 | 1.03 | 1.15 | 8.9 | 4.2103
TRIBUTARY | 2023-01-30 | 12:00 | 0.06 | 0.52 | 0.56 | 0.37 | 0.55 | 0.06 | 0.03 | 11.38 | 1.01 | 0.67 | 9.02 | 4.1892
TRIBUTARY | 2023-01-31 | 12:00 | 0.06 | 0.52 | 0.55 | 0.37 | 0.54 | 0.06 | 0.03 | 11.2 | 1.01 | 0.6 | 9.68 | 4.1686
TRIBUTARY | 2023-02-01 | 12:00 | 0.07 | 0.56 | 0.59 | 0.39 | 0.54 | 0.06 | 0.03 | 11.04 | 1.02 | 0.59 | 10.25 | 4.1519
TRIBUTARY | 2023-02-02 | 12:00 | 0.09 | 0.75 | 0.81 | 0.49 | 0.54 | 0.06 | 0.03 | 10.99 | 1.09 | 0.74 | 10.41 | 4.1411
TRIBUTARY | 2023-02-03 | 12:00 | 0.06 | 0.52 | 0.56 | 0.37 | 0.54 | 0.06 | 0.03 | 10.82 | 1.02 | 0.61 | 11.07 | 4.1256
TRIBUTARY | 2023-02-04 | 12:00 | 0.06 | 0.51 | 0.54 | 0.37 | 0.54 | 0.06 | 0.03 | 10.73 | 1.01 | 0.59 | 11.42 | 4.113
TRIBUTARY | 2023-02-05 | 12:00 | 0.06 | 0.51 | 0.54 | 0.37 | 0.54 | 0.06 | 0.03 | 10.87 | 1.01 | 0.59 | 10.87 | 4.1027
TRIBUTARY | 2023-02-06 | 12:00 | 0.06 | 0.51 | 0.54 | 0.37 | 0.54 | 0.06 | 0.03 | 10.8 | 1.01 | 0.58 | 11.12 | 4.094
TRIBUTARY | 2023-02-07 | 12:00 | 0.06 | 0.51 | 0.54 | 0.36 | 0.54 | 0.06 | 0.03 | 10.81 | 1.01 | 0.58 | 11.07 | 4.0874
TRIBUTARY | 2023-02-08 | 12:00 | 0.06 | 0.51 | 0.54 | 0.36 | 0.54 | 0.06 | 0.03 | 11.02 | 1.01 | 0.58 | 10.31 | 4.081
TRIBUTARY | 2023-02-09 | 12:00 | 0.06 | 0.51 | 0.54 | 0.36 | 0.54 | 0.06 | 0.03 | 11.13 | 1 | 0.58 | 9.93 | 4.0758
TRIBUTARY | 2023-02-10 | 12:00 | 0.07 | 0.56 | 0.6 | 0.39 | 0.54 | 0.06 | 0.03 | 11.01 | 1.02 | 0.59 | 10.34 | 4.0702
TRIBUTARY | 2023-02-11 | 12:00 | 0.09 | 0.73 | 0.78 | 0.48 | 0.54 | 0.06 | 0.03 | 11.52 | 1.08 | 0.74 | 8.58 | 4.0669
TRIBUTARY | 2023-02-12 | 12:00 | 0.06 | 0.52 | 0.55 | 0.37 | 0.54 | 0.06 | 0.03 | 11.73 | 1.01 | 0.6 | 7.84 | 4.062
TRIBUTARY | 2023-02-13 | 12:00 | 0.06 | 0.51 | 0.54 | 0.36 | 0.54 | 0.06 | 0.03 | 11.07 | 1 | 0.58 | 10.14 | 4.0572
TRIBUTARY | 2023-02-14 | 12:00 | 0.16 | 1.37 | 1.49 | 0.83 | 0.54 | 0.06 | 0.03 | 10.92 | 1.41 | 1.88 | 10.66 | 4.0611
TRIBUTARY | 2023-02-15 | 12:00 | 0.16 | 1.41 | 1.53 | 0.85 | 0.54 | 0.06 | 0.03 | 10.61 | 1.54 | 2.36 | 11.81 | 4.0633
TRIBUTARY | 2023-02-16 | 12:00 | 0.23 | 2.05 | 2.24 | 1.2 | 0.55 | 0.07 | 0.03 | 10.33 | 2.27 | 45.02 | 12.89 | 4.131
TRIBUTARY | 2023-02-17 | 12:00 | 0.12 | 1.08 | 1.17 | 0.67 | 0.55 | 0.07 | 0.03 | 10.55 | 1.77 | 23.56 | 12.03 | 4.1383
TRIBUTARY | 2023-02-18 | 12:00 | 0.07 | 0.56 | 0.6 | 0.39 | 0.54 | 0.06 | 0.03 | 10.35 | 1.17 | 5.16 | 12.86 | 4.1061
TRIBUTARY | 2023-02-19 | 12:00 | 0.22 | 1.9 | 2.07 | 1.11 | 0.57 | 0.09 | 0.04 | 10.33 | 2.46 | 35.09 | 12.95 | 4.6546
TRIBUTARY | 2023-02-20 | 12:00 | 0.1 | 0.84 | 0.91 | 0.55 | 0.57 | 0.09 | 0.04 | 10.84 | 1.42 | 4.05 | 11.01 | 4.4596
TRIBUTARY | 2023-02-21 | 12:00 | 0.08 | 0.71 | 0.76 | 0.47 | 0.56 | 0.08 | 0.04 | 10.71 | 1.21 | 0.92 | 11.5 | 4.3665
TRIBUTARY | 2023-02-22 | 12:00 | 0.12 | 1.01 | 1.1 | 0.64 | 0.56 | 0.08 | 0.03 | 10.38 | 1.24 | 1.82 | 12.77 | 4.3263
TRIBUTARY | 2023-02-23 | 12:00 | 0.09 | 0.76 | 0.82 | 0.5 | 0.55 | 0.07 | 0.03 | 9.83 | 1.17 | 1.9 | 15.08 | 4.2736
TRIBUTARY | 2023-02-24 | 12:00 | 0.07 | 0.64 | 0.68 | 0.43 | 0.55 | 0.07 | 0.03 | 9.85 | 1.08 | 0.79 | 15.13 | 4.237
TRIBUTARY | 2023-02-25 | 12:00 | 0.07 | 0.57 | 0.61 | 0.4 | 0.55 | 0.07 | 0.03 | 10.92 | 1.04 | 0.66 | 10.69 | 4.222
TRIBUTARY | 2023-02-26 | 12:00 | 0.13 | 1.13 | 1.23 | 0.7 | 0.55 | 0.07 | 0.03 | 10.83 | 1.19 | 1.08 | 10.98 | 4.2179
TRIBUTARY | 2023-02-27 | 12:00 | 0.28 | 2.49 | 2.73 | 1.44 | 0.56 | 0.08 | 0.04 | 10.4 | 2.14 | 19.4 | 12.62 | 4.5245
TRIBUTARY | 2023-02-28 | 12:00 | 0.12 | 1 | 1.08 | 0.63 | 0.57 | 0.09 | 0.04 | 10.14 | 1.59 | 6.15 | 13.78 | 4.643
TRIBUTARY | 2023-03-01 | 12:00 | 0.08 | 0.64 | 0.69 | 0.44 | 0.56 | 0.08 | 0.03 | 9.75 | 1.17 | 0.68 | 15.47 | 4.4075
TRIBUTARY | 2023-03-02 | 12:00 | 0.07 | 0.59 | 0.63 | 0.41 | 0.55 | 0.07 | 0.03 | 9.81 | 1.1 | 0.65 | 15.21 | 4.3489
TRIBUTARY | 2023-03-03 | 12:00 | 0.17 | 1.47 | 1.6 | 0.89 | 0.57 | 0.09 | 0.04 | 9.61 | 1.81 | 14 | 15.86 | 5.7987
TRIBUTARY | 2023-03-04 | 12:00 | 0.17 | 1.48 | 1.61 | 0.89 | 0.61 | 0.13 | 0.05 | 9.77 | 2.06 | 2.32 | 14.01 | 10.3036
TRIBUTARY | 2023-03-05 | 12:00 | 0.12 | 1.08 | 1.17 | 0.67 | 0.6 | 0.11 | 0.05 | 9.81 | 1.72 | 1.33 | 15.02 | 8.2291
TRIBUTARY | 2023-03-06 | 12:00 | 0.11 | 0.93 | 1 | 0.59 | 0.58 | 0.1 | 0.04 | 9.99 | 1.53 | 1.13 | 14.53 | 6.8782
TRIBUTARY | 2023-03-07 | 12:00 | 0.09 | 0.81 | 0.87 | 0.52 | 0.58 | 0.09 | 0.04 | 9.9 | 1.38 | 0.99 | 14.89 | 6.0377
TRIBUTARY | 2023-03-08 | 12:00 | 0.08 | 0.71 | 0.76 | 0.47 | 0.57 | 0.09 | 0.04 | 9.77 | 1.26 | 0.9 | 15.49 | 5.5283
TRIBUTARY | 2023-03-09 | 12:00 | 0.07 | 0.64 | 0.68 | 0.43 | 0.56 | 0.08 | 0.04 | 9.76 | 1.17 | 0.84 | 15.54 | 5.1779
TRIBUTARY | 2023-03-10 | 12:00 | 0.07 | 0.59 | 0.63 | 0.41 | 0.56 | 0.07 | 0.03 | 9.93 | 1.1 | 0.79 | 14.78 | 4.9494
TRIBUTARY | 2023-03-11 | 12:00 | 0.07 | 0.56 | 0.59 | 0.39 | 0.55 | 0.07 | 0.03 | 9.87 | 1.06 | 0.75 | 14.98 | 4.7648
TRIBUTARY | 2023-03-12 | 12:00 | 0.06 | 0.54 | 0.57 | 0.38 | 0.55 | 0.07 | 0.03 | 9.85 | 1.03 | 0.72 | 15.07 | 4.6267
TRIBUTARY | 2023-03-13 | 12:00 | 0.09 | 0.74 | 0.8 | 0.49 | 0.55 | 0.07 | 0.03 | 9.8 | 1.08 | 1.13 | 15.28 | 4.5394
TRIBUTARY | 2023-03-14 | 12:00 | 0.1 | 0.87 | 0.94 | 0.56 | 0.55 | 0.07 | 0.03 | 9.67 | 1.17 | 6.62 | 15.88 | 4.5345
TRIBUTARY | 2023-03-15 | 12:00 | 0.13 | 1.16 | 1.26 | 0.72 | 0.56 | 0.07 | 0.03 | 9.6 | 1.45 | 18.02 | 16.26 | 4.8598
TRIBUTARY | 2023-03-16 | 12:00 | 0.08 | 0.7 | 0.75 | 0.47 | 0.55 | 0.07 | 0.03 | 9.62 | 1.1 | 1.45 | 16.18 | 4.65
TRIBUTARY | 2023-03-17 | 12:00 | 0.07 | 0.63 | 0.67 | 0.43 | 0.55 | 0.07 | 0.03 | 9.57 | 1.05 | 0.74 | 16.37 | 4.5213
TRIBUTARY | 2023-03-18 | 12:00 | 0.07 | 0.58 | 0.62 | 0.4 | 0.55 | 0.07 | 0.03 | 9.55 | 1.03 | 0.67 | 16.45 | 4.4304
TRIBUTARY | 2023-03-19 | 12:00 | 0.07 | 0.55 | 0.59 | 0.39 | 0.54 | 0.06 | 0.03 | 9.56 | 1.02 | 0.65 | 16.39 | 4.3666
TRIBUTARY | 2023-03-20 | 12:00 | 0.06 | 0.53 | 0.57 | 0.38 | 0.54 | 0.06 | 0.03 | 9.55 | 1.01 | 0.64 | 16.42 | 4.3121
TRIBUTARY | 2023-03-21 | 12:00 | 0.06 | 0.52 | 0.56 | 0.37 | 0.54 | 0.06 | 0.03 | 9.5 | 1.01 | 0.63 | 16.58 | 4.2674
TRIBUTARY | 2023-03-22 | 12:00 | 0.06 | 0.52 | 0.55 | 0.37 | 0.54 | 0.06 | 0.03 | 9.44 | 1.02 | 0.62 | 16.89 | 4.2329
TRIBUTARY | 2023-03-23 | 12:00 | 0.06 | 0.52 | 0.55 | 0.37 | 0.54 | 0.06 | 0.03 | 9.36 | 1.02 | 0.61 | 17.26 | 4.2048
TRIBUTARY | 2023-03-24 | 12:00 | 0.06 | 0.52 | 0.55 | 0.37 | 0.54 | 0.06 | 0.03 | 9.35 | 1.02 | 0.6 | 17.25 | 4.1817
TRIBUTARY | 2023-03-25 | 12:00 | 0.06 | 0.51 | 0.54 | 0.37 | 0.54 | 0.06 | 0.03 | 9.66 | 1.02 | 0.59 | 15.8 | 4.164
TRIBUTARY | 2023-03-26 | 12:00 | 0.06 | 0.51 | 0.54 | 0.37 | 0.54 | 0.06 | 0.03 | 9.48 | 1.02 | 0.59 | 16.64 | 4.1472
TRIBUTARY | 2023-03-27 | 12:00 | 0.06 | 0.51 | 0.54 | 0.37 | 0.54 | 0.06 | 0.03 | 9.41 | 1.02 | 0.59 | 17 | 4.1319
TRIBUTARY | 2023-03-28 | 12:00 | 0.06 | 0.51 | 0.54 | 0.37 | 0.54 | 0.06 | 0.03 | 9.43 | 1.02 | 0.59 | 16.91 | 4.1186
TRIBUTARY | 2023-03-29 | 12:00 | 0.06 | 0.51 | 0.54 | 0.37 | 0.54 | 0.06 | 0.03 | 9.33 | 1.02 | 0.59 | 17.41 | 4.1064
TRIBUTARY | 2023-03-30 | 12:00 | 0.06 | 0.51 | 0.54 | 0.37 | 0.54 | 0.05 | 0.03 | 9.3 | 1.02 | 0.59 | 17.49 | 4.095
TRIBUTARY | 2023-03-31 | 12:00 | 0.09 | 0.78 | 0.84 | 0.51 | 0.54 | 0.05 | 0.03 | 9.3 | 1.1 | 0.69 | 17.47 | 4.0872
TRIBUTARY | 2023-04-01 | 12:00 | 0.07 | 0.55 | 0.59 | 0.39 | 0.53 | 0.05 | 0.03 | 9.16 | 1.05 | 0.64 | 18.18 | 4.0776
TRIBUTARY | 2023-04-02 | 12:00 | 0.06 | 0.52 | 0.55 | 0.37 | 0.53 | 0.05 | 0.03 | 9.07 | 1.04 | 0.6 | 18.65 | 4.0691
TRIBUTARY | 2023-04-03 | 12:00 | 0.19 | 1.64 | 1.79 | 0.98 | 0.55 | 0.06 | 0.03 | 9.1 | 1.8 | 28.87 | 18.38 | 4.1627
TRIBUTARY | 2023-04-04 | 12:00 | 0.13 | 1.15 | 1.25 | 0.71 | 0.55 | 0.07 | 0.03 | 9.13 | 1.65 | 18.92 | 18.36 | 4.284
TRIBUTARY | 2023-04-05 | 12:00 | 0.16 | 1.38 | 1.51 | 0.84 | 0.55 | 0.07 | 0.03 | 9.11 | 1.53 | 23.16 | 18.41 | 4.3035
TRIBUTARY | 2023-04-06 | 12:00 | 0.1 | 0.89 | 0.96 | 0.57 | 0.55 | 0.06 | 0.03 | 9.26 | 1.27 | 13.26 | 17.75 | 4.3053
TRIBUTARY | 2023-04-07 | 12:00 | 0.06 | 0.54 | 0.57 | 0.38 | 0.54 | 0.06 | 0.03 | 9.33 | 1.04 | 2.13 | 17.38 | 4.2528
TRIBUTARY | 2023-04-08 | 12:00 | 0.06 | 0.52 | 0.55 | 0.37 | 0.54 | 0.06 | 0.03 | 9.15 | 1.01 | 0.81 | 18.28 | 4.2192
TRIBUTARY | 2023-04-09 | 12:00 | 0.06 | 0.52 | 0.55 | 0.37 | 0.54 | 0.06 | 0.03 | 9 | 1.01 | 0.63 | 19.02 | 4.1913
TRIBUTARY | 2023-04-10 | 12:00 | 0.06 | 0.51 | 0.55 | 0.37 | 0.54 | 0.06 | 0.03 | 9.04 | 1.02 | 0.6 | 18.8 | 4.1699
TRIBUTARY | 2023-04-11 | 12:00 | 0.06 | 0.51 | 0.54 | 0.37 | 0.54 | 0.06 | 0.03 | 9.11 | 1.02 | 0.59 | 18.45 | 4.1517
TRIBUTARY | 2023-04-12 | 12:00 | 0.06 | 0.51 | 0.54 | 0.37 | 0.54 | 0.06 | 0.03 | 9.2 | 1.02 | 0.59 | 17.95 | 4.1377
TRIBUTARY | 2023-04-13 | 12:00 | 0.06 | 0.51 | 0.54 | 0.37 | 0.54 | 0.06 | 0.03 | 9.01 | 1.02 | 0.59 | 18.94 | 4.1237
TRIBUTARY | 2023-04-14 | 12:00 | 0.06 | 0.51 | 0.54 | 0.37 | 0.54 | 0.06 | 0.03 | 9.01 | 1.02 | 0.59 | 18.91 | 4.1089
TRIBUTARY | 2023-04-15 | 12:00 | 0.06 | 0.51 | 0.54 | 0.37 | 0.54 | 0.06 | 0.03 | 8.94 | 1.03 | 0.59 | 19.24 | 4.0971
TRIBUTARY | 2023-04-16 | 12:00 | 0.06 | 0.51 | 0.54 | 0.37 | 0.54 | 0.06 | 0.03 | 8.88 | 1.03 | 0.59 | 19.6 | 4.0873
TRIBUTARY | 2023-04-17 | 12:00 | 0.06 | 0.51 | 0.54 | 0.37 | 0.54 | 0.06 | 0.03 | 8.84 | 1.03 | 0.59 | 19.74 | 4.0788
TRIBUTARY | 2023-04-18 | 12:00 | 0.2 | 1.78 | 1.94 | 1.05 | 0.55 | 0.07 | 0.03 | 8.76 | 1.96 | 68.96 | 20.04 | 4.2604
TRIBUTARY | 2023-04-19 | 12:00 | 0.11 | 0.95 | 1.03 | 0.6 | 0.55 | 0.07 | 0.03 | 8.74 | 1.6 | 32.51 | 20.38 | 4.3057
TRIBUTARY | 2023-04-20 | 12:00 | 0.07 | 0.57 | 0.6 | 0.4 | 0.55 | 0.07 | 0.03 | 8.73 | 1.1 | 4.78 | 20.42 | 4.2277
TRIBUTARY | 2023-04-21 | 12:00 | 0.17 | 1.47 | 1.61 | 0.89 | 0.55 | 0.07 | 0.03 | 8.72 | 1.61 | 13.73 | 20.38 | 4.3377
TRIBUTARY | 2023-04-22 | 12:00 | 0.1 | 0.88 | 0.95 | 0.56 | 0.55 | 0.07 | 0.03 | 9.14 | 1.32 | 6.75 | 18.34 | 4.3614
TRIBUTARY | 2023-04-23 | 12:00 | 0.06 | 0.55 | 0.58 | 0.39 | 0.54 | 0.06 | 0.03 | 9.39 | 1.04 | 1.28 | 17.09 | 4.2967
TRIBUTARY | 2023-04-24 | 12:00 | 0.06 | 0.52 | 0.56 | 0.37 | 0.54 | 0.06 | 0.03 | 9.14 | 1.01 | 0.7 | 18.32 | 4.2588
TRIBUTARY | 2023-04-25 | 12:00 | 0.06 | 0.52 | 0.55 | 0.37 | 0.54 | 0.06 | 0.03 | 8.74 | 1.01 | 0.62 | 20.34 | 4.2229
TRIBUTARY | 2023-04-26 | 12:00 | 0.06 | 0.52 | 0.55 | 0.37 | 0.54 | 0.06 | 0.03 | 8.61 | 1.02 | 0.61 | 21.02 | 4.1943
TRIBUTARY | 2023-04-27 | 12:00 | 0.06 | 0.51 | 0.55 | 0.37 | 0.54 | 0.06 | 0.03 | 8.51 | 1.02 | 0.6 | 21.54 | 4.172
TRIBUTARY | 2023-04-28 | 12:00 | 0.06 | 0.51 | 0.55 | 0.37 | 0.54 | 0.06 | 0.03 | 8.45 | 1.03 | 0.6 | 21.84 | 4.1525
TRIBUTARY | 2023-04-29 | 12:00 | 0.06 | 0.51 | 0.55 | 0.37 | 0.54 | 0.06 | 0.03 | 8.31 | 1.04 | 0.6 | 22.65 | 4.1344
TRIBUTARY | 2023-04-30 | 12:00 | 0.06 | 0.52 | 0.55 | 0.37 | 0.54 | 0.06 | 0.03 | 8.28 | 1.04 | 0.6 | 22.87 | 4.1196
TRIBUTARY | 2023-05-01 | 12:00 | 0.06 | 0.52 | 0.55 | 0.37 | 0.54 | 0.06 | 0.03 | 8.33 | 1.04 | 0.6 | 22.5 | 4.1078
TRIBUTARY | 2023-05-02 | 12:00 | 0.06 | 0.52 | 0.55 | 0.37 | 0.54 | 0.06 | 0.03 | 8.37 | 1.04 | 0.6 | 22.26 | 4.0981
TRIBUTARY | 2023-05-03 | 12:00 | 0.06 | 0.52 | 0.55 | 0.37 | 0.54 | 0.06 | 0.03 | 8.34 | 1.04 | 0.6 | 22.44 | 4.0895
TRIBUTARY | 2023-05-04 | 12:00 | 0.06 | 0.51 | 0.55 | 0.37 | 0.54 | 0.06 | 0.03 | 8.23 | 1.04 | 0.6 | 23.09 | 4.0817
TRIBUTARY | 2023-05-05 | 12:00 | 0.06 | 0.51 | 0.55 | 0.37 | 0.54 | 0.06 | 0.03 | 8.18 | 1.04 | 0.6 | 23.41 | 4.0747
TRIBUTARY | 2023-05-06 | 12:00 | 0.16 | 1.37 | 1.49 | 0.83 | 0.55 | 0.07 | 0.03 | 8.15 | 1.62 | 24.02 | 23.42 | 4.108
TRIBUTARY | 2023-05-07 | 12:00 | 0.24 | 2.08 | 2.27 | 1.21 | 0.56 | 0.08 | 0.03 | 8.15 | 2.33 | 53.9 | 23.47 | 4.2348
TRIBUTARY | 2023-05-08 | 12:00 | 0.22 | 1.89 | 2.06 | 1.11 | 0.56 | 0.07 | 0.03 | 8.08 | 2.12 | 41.48 | 23.98 | 4.2758
TRIBUTARY | 2023-05-09 | 12:00 | 0.2 | 1.74 | 1.9 | 1.03 | 0.55 | 0.07 | 0.03 | 8.18 | 1.95 | 10.13 | 23.33 | 4.3943
TRIBUTARY | 2023-05-10 | 12:00 | 0.11 | 0.97 | 1.05 | 0.61 | 0.55 | 0.07 | 0.03 | 8.32 | 1.49 | 3.4 | 22.71 | 4.4093
TRIBUTARY | 2023-05-11 | 12:00 | 0.07 | 0.58 | 0.62 | 0.41 | 0.55 | 0.06 | 0.03 | 8.16 | 1.08 | 0.92 | 23.58 | 4.31
TRIBUTARY | 2023-05-12 | 12:00 | 0.07 | 0.55 | 0.59 | 0.39 | 0.55 | 0.06 | 0.03 | 8.27 | 1.04 | 0.66 | 22.94 | 4.2602
TRIBUTARY | 2023-05-13 | 12:00 | 0.17 | 1.5 | 1.64 | 0.9 | 0.55 | 0.07 | 0.03 | 8.23 | 1.68 | 12.9 | 23.08 | 4.4931
TRIBUTARY | 2023-05-14 | 12:00 | 0.2 | 1.78 | 1.94 | 1.05 | 0.56 | 0.08 | 0.04 | 8.11 | 2 | 5.77 | 23.89 | 4.983
TRIBUTARY | 2023-05-15 | 12:00 | 0.11 | 0.96 | 1.04 | 0.61 | 0.56 | 0.08 | 0.03 | 8.07 | 1.32 | 1.27 | 24.38 | 4.9449
TRIBUTARY | 2023-05-16 | 12:00 | 0.09 | 0.81 | 0.87 | 0.53 | 0.55 | 0.07 | 0.03 | 7.98 | 1.16 | 0.77 | 24.87 | 4.7238
TRIBUTARY | 2023-05-17 | 12:00 | 0.08 | 0.71 | 0.76 | 0.47 | 0.55 | 0.07 | 0.03 | 8 | 1.1 | 0.72 | 24.7 | 4.5744
TRIBUTARY | 2023-05-18 | 12:00 | 0.07 | 0.64 | 0.68 | 0.43 | 0.55 | 0.07 | 0.03 | 8.02 | 1.06 | 0.69 | 24.55 | 4.4751
TRIBUTARY | 2023-05-19 | 12:00 | 0.07 | 0.59 | 0.63 | 0.41 | 0.55 | 0.07 | 0.03 | 8.08 | 1.04 | 0.67 | 24.15 | 4.4006
TRIBUTARY | 2023-05-20 | 12:00 | 0.07 | 0.55 | 0.59 | 0.39 | 0.55 | 0.06 | 0.03 | 7.93 | 1.03 | 0.66 | 24.97 | 4.3477
TRIBUTARY | 2023-05-21 | 12:00 | 0.06 | 0.53 | 0.57 | 0.38 | 0.54 | 0.06 | 0.03 | 7.85 | 1.02 | 0.64 | 25.48 | 4.3016
TRIBUTARY | 2023-05-22 | 12:00 | 0.08 | 0.73 | 0.78 | 0.48 | 0.54 | 0.06 | 0.03 | 7.7 | 1.08 | 0.8 | 26.24 | 4.2645
TRIBUTARY | 2023-05-23 | 12:00 | 0.07 | 0.61 | 0.66 | 0.42 | 0.54 | 0.06 | 0.03 | 7.68 | 1.07 | 0.88 | 26.34 | 4.2324
TRIBUTARY | 2023-05-24 | 12:00 | 0.06 | 0.52 | 0.55 | 0.37 | 0.54 | 0.06 | 0.03 | 7.49 | 1.04 | 0.65 | 27.29 | 4.2022
TRIBUTARY | 2023-05-25 | 12:00 | 0.06 | 0.52 | 0.55 | 0.37 | 0.54 | 0.06 | 0.03 | 7.59 | 1.05 | 0.62 | 26.77 | 4.1789
TRIBUTARY | 2023-05-26 | 12:00 | 0.06 | 0.52 | 0.55 | 0.37 | 0.54 | 0.06 | 0.03 | 7.49 | 1.05 | 0.61 | 27.4 | 4.1597
TRIBUTARY | 2023-05-27 | 12:00 | 0.06 | 0.52 | 0.55 | 0.37 | 0.54 | 0.06 | 0.03 | 7.64 | 1.06 | 0.61 | 26.58 | 4.1436
TRIBUTARY | 2023-05-28 | 12:00 | 0.17 | 1.47 | 1.59 | 0.88 | 0.55 | 0.07 | 0.03 | 7.8 | 1.52 | 7.34 | 25.5 | 4.1559
TRIBUTARY | 2023-05-29 | 12:00 | 0.11 | 0.99 | 1.07 | 0.62 | 0.54 | 0.06 | 0.03 | 7.64 | 1.4 | 6.64 | 26.57 | 4.1502
TRIBUTARY | 2023-05-30 | 12:00 | 0.16 | 1.43 | 1.56 | 0.86 | 0.54 | 0.06 | 0.03 | 7.49 | 1.44 | 3.96 | 27.47 | 4.1356
TRIBUTARY | 2023-05-31 | 12:00 | 0.11 | 0.91 | 0.98 | 0.58 | 0.54 | 0.06 | 0.03 | 7.45 | 1.23 | 1.78 | 27.66 | 4.1189
TRIBUTARY | 2023-06-01 | 12:00 | 0.08 | 0.65 | 0.69 | 0.44 | 0.54 | 0.06 | 0.03 | 7.49 | 1.13 | 1 | 27.51 | 4.107
TRIBUTARY | 2023-06-02 | 12:00 | 0.06 | 0.52 | 0.56 | 0.37 | 0.54 | 0.06 | 0.03 | 7.65 | 1.06 | 0.67 | 26.52 | 4.0957
TRIBUTARY | 2023-06-03 | 12:00 | 0.06 | 0.52 | 0.55 | 0.37 | 0.54 | 0.05 | 0.03 | 7.33 | 1.05 | 0.61 | 28.19 | 4.087
TRIBUTARY | 2023-06-04 | 12:00 | 0.06 | 0.52 | 0.55 | 0.37 | 0.54 | 0.05 | 0.03 | 7.57 | 1.05 | 0.6 | 27.02 | 4.0791
TRIBUTARY | 2023-06-05 | 12:00 | 0.06 | 0.52 | 0.55 | 0.37 | 0.53 | 0.05 | 0.03 | 7.43 | 1.06 | 0.6 | 27.79 | 4.0721
TRIBUTARY | 2023-06-06 | 12:00 | 0.22 | 1.9 | 2.08 | 1.12 | 0.55 | 0.07 | 0.03 | 7.46 | 2.35 | 83.79 | 27.5 | 4.2704
TRIBUTARY | 2023-06-07 | 12:00 | 0.26 | 2.23 | 2.44 | 1.3 | 0.56 | 0.08 | 0.04 | 7.52 | 2.49 | 23.86 | 27.36 | 4.4112
TRIBUTARY | 2023-06-08 | 12:00 | 0.1 | 0.84 | 0.91 | 0.54 | 0.55 | 0.07 | 0.03 | 7.74 | 1.33 | 3.68 | 26.1 | 4.2815
TRIBUTARY | 2023-06-09 | 12:00 | 0.25 | 2.2 | 2.41 | 1.28 | 0.55 | 0.07 | 0.03 | 7.58 | 1.79 | 9.11 | 26.93 | 4.3355
TRIBUTARY | 2023-06-10 | 12:00 | 0.22 | 1.92 | 2.09 | 1.13 | 0.55 | 0.07 | 0.03 | 7.5 | 1.93 | 9.42 | 27.56 | 4.407
TRIBUTARY | 2023-06-11 | 12:00 | 0.08 | 0.71 | 0.77 | 0.47 | 0.55 | 0.07 | 0.03 | 7.42 | 1.23 | 2.65 | 28.09 | 4.3208
TRIBUTARY | 2023-06-12 | 12:00 | 0.07 | 0.57 | 0.61 | 0.4 | 0.55 | 0.06 | 0.03 | 7.41 | 1.07 | 0.87 | 28.05 | 4.2659
TRIBUTARY | 2023-06-13 | 12:00 | 0.06 | 0.54 | 0.58 | 0.38 | 0.54 | 0.06 | 0.03 | 7.25 | 1.05 | 0.66 | 28.82 | 4.2333
TRIBUTARY | 2023-06-14 | 12:00 | 0.16 | 1.4 | 1.52 | 0.84 | 0.55 | 0.07 | 0.03 | 7.41 | 1.79 | 10.92 | 27.76 | 4.6783
TRIBUTARY | 2023-06-15 | 12:00 | 0.13 | 1.09 | 1.18 | 0.68 | 0.56 | 0.08 | 0.04 | 7.68 | 1.53 | 3.87 | 26.69 | 4.6871
TRIBUTARY | 2023-06-16 | 12:00 | 0.1 | 0.88 | 0.95 | 0.56 | 0.55 | 0.07 | 0.03 | 7.64 | 1.21 | 0.88 | 26.83 | 4.4872
TRIBUTARY | 2023-06-17 | 12:00 | 0.09 | 0.75 | 0.81 | 0.5 | 0.55 | 0.07 | 0.03 | 7.51 | 1.13 | 0.68 | 27.58 | 4.3883
TRIBUTARY | 2023-06-18 | 12:00 | 0.08 | 0.66 | 0.71 | 0.45 | 0.55 | 0.07 | 0.03 | 7.36 | 1.09 | 0.65 | 28.35 | 4.3208
TRIBUTARY | 2023-06-19 | 12:00 | 0.07 | 0.61 | 0.65 | 0.42 | 0.55 | 0.07 | 0.03 | 7.5 | 1.07 | 0.64 | 27.51 | 4.2703
TRIBUTARY | 2023-06-20 | 12:00 | 0.07 | 0.57 | 0.61 | 0.4 | 0.55 | 0.07 | 0.03 | 7.57 | 1.06 | 0.63 | 27.07 | 4.2338
TRIBUTARY | 2023-06-21 | 12:00 | 0.06 | 0.55 | 0.58 | 0.38 | 0.55 | 0.06 | 0.03 | 7.45 | 1.06 | 0.62 | 27.75 | 4.2057
TRIBUTARY | 2023-06-22 | 12:00 | 0.06 | 0.54 | 0.57 | 0.38 | 0.55 | 0.06 | 0.03 | 7.26 | 1.06 | 0.62 | 28.77 | 4.1827
TRIBUTARY | 2023-06-23 | 12:00 | 0.06 | 0.53 | 0.56 | 0.37 | 0.54 | 0.06 | 0.03 | 7.32 | 1.05 | 0.61 | 28.5 | 4.1639
TRIBUTARY | 2023-06-24 | 12:00 | 0.27 | 2.33 | 2.55 | 1.35 | 0.56 | 0.08 | 0.04 | 7.72 | 2.31 | 26.68 | 25.94 | 4.6231
TRIBUTARY | 2023-06-25 | 12:00 | 0.3 | 2.62 | 2.87 | 1.5 | 0.57 | 0.09 | 0.04 | 7.93 | 2.41 | 4.85 | 24.71 | 7.5471
TRIBUTARY | 2023-06-26 | 12:00 | 0.14 | 1.19 | 1.29 | 0.73 | 0.57 | 0.09 | 0.04 | 8.03 | 1.55 | 1.96 | 23.73 | 11.8789
TRIBUTARY | 2023-06-27 | 12:00 | 0.11 | 0.97 | 1.05 | 0.61 | 0.57 | 0.09 | 0.04 | 8.08 | 1.34 | 1.52 | 24.36 | 9.6247
TRIBUTARY | 2023-06-28 | 12:00 | 0.1 | 0.85 | 0.91 | 0.55 | 0.56 | 0.08 | 0.04 | 7.8 | 1.23 | 1.31 | 26.21 | 8.0478
TRIBUTARY | 2023-06-29 | 12:00 | 0.09 | 0.77 | 0.82 | 0.5 | 0.56 | 0.08 | 0.03 | 7.66 | 1.16 | 1.15 | 27.12 | 6.8326
TRIBUTARY | 2023-06-30 | 12:00 | 0.08 | 0.7 | 0.75 | 0.47 | 0.55 | 0.07 | 0.03 | 7.52 | 1.11 | 1.03 | 28.05 | 6.0128
TRIBUTARY | 2023-07-01 | 12:00 | 0.08 | 0.64 | 0.69 | 0.44 | 0.55 | 0.07 | 0.03 | 7.42 | 1.07 | 0.94 | 28.63 | 5.489
TRIBUTARY | 2023-07-02 | 12:00 | 0.07 | 0.6 | 0.64 | 0.41 | 0.55 | 0.07 | 0.03 | 7.34 | 1.03 | 0.87 | 29.14 | 5.1545
TRIBUTARY | 2023-07-03 | 12:00 | 0.13 | 1.14 | 1.23 | 0.7 | 0.55 | 0.07 | 0.03 | 7.38 | 1.36 | 8.57 | 28.65 | 5.3145
TRIBUTARY | 2023-07-04 | 12:00 | 0.12 | 1.08 | 1.17 | 0.67 | 0.56 | 0.08 | 0.03 | 7.44 | 1.33 | 4.67 | 28.42 | 5.5899
TRIBUTARY | 2023-07-05 | 12:00 | 0.08 | 0.66 | 0.71 | 0.45 | 0.55 | 0.07 | 0.03 | 7.37 | 1.09 | 1.28 | 28.94 | 5.191
TRIBUTARY | 2023-07-06 | 12:00 | 0.07 | 0.6 | 0.64 | 0.41 | 0.55 | 0.07 | 0.03 | 7.31 | 1.05 | 0.83 | 29.14 | 4.9062
TRIBUTARY | 2023-07-07 | 12:00 | 0.12 | 1.04 | 1.13 | 0.65 | 0.55 | 0.07 | 0.03 | 7.28 | 1.27 | 5.49 | 29.15 | 4.8757
TRIBUTARY | 2023-07-08 | 12:00 | 0.09 | 0.75 | 0.8 | 0.49 | 0.55 | 0.07 | 0.03 | 7.15 | 1.16 | 3.66 | 30.08 | 4.8729
TRIBUTARY | 2023-07-09 | 12:00 | 0.11 | 0.96 | 1.03 | 0.61 | 0.55 | 0.06 | 0.03 | 7.16 | 1.18 | 3.77 | 29.9 | 4.7383
TRIBUTARY | 2023-07-10 | 12:00 | 0.11 | 0.98 | 1.07 | 0.62 | 0.54 | 0.06 | 0.03 | 7.18 | 1.21 | 4.3 | 29.88 | 4.6967
TRIBUTARY | 2023-07-11 | 12:00 | 0.09 | 0.81 | 0.88 | 0.53 | 0.54 | 0.06 | 0.03 | 7.18 | 1.1 | 1.12 | 29.63 | 4.574
TRIBUTARY | 2023-07-12 | 12:00 | 0.07 | 0.63 | 0.67 | 0.43 | 0.54 | 0.06 | 0.03 | 7.26 | 1.04 | 0.76 | 29.16 | 4.4711
TRIBUTARY | 2023-07-13 | 12:00 | 0.07 | 0.56 | 0.59 | 0.39 | 0.54 | 0.06 | 0.03 | 7.31 | 1.03 | 0.71 | 28.85 | 4.3868
TRIBUTARY | 2023-07-14 | 12:00 | 0.08 | 0.69 | 0.74 | 0.46 | 0.54 | 0.06 | 0.03 | 7.28 | 1.06 | 0.74 | 28.8 | 4.3256
TRIBUTARY | 2023-07-15 | 12:00 | 0.07 | 0.55 | 0.59 | 0.39 | 0.54 | 0.05 | 0.03 | 7.09 | 1.05 | 0.73 | 29.53 | 4.2767
TRIBUTARY | 2023-07-16 | 12:00 | 0.06 | 0.52 | 0.55 | 0.37 | 0.53 | 0.05 | 0.03 | 6.96 | 1.04 | 0.64 | 30.09 | 4.2349
TRIBUTARY | 2023-07-17 | 12:00 | 0.16 | 1.39 | 1.51 | 0.84 | 0.54 | 0.06 | 0.03 | 7.1 | 1.55 | 26.36 | 29.42 | 4.342
TRIBUTARY | 2023-07-18 | 12:00 | 0.16 | 1.4 | 1.52 | 0.85 | 0.55 | 0.07 | 0.03 | 7.06 | 1.59 | 16.55 | 30.12 | 4.4702
TRIBUTARY | 2023-07-19 | 12:00 | 0.11 | 0.91 | 0.98 | 0.58 | 0.54 | 0.06 | 0.03 | 7.19 | 1.24 | 4.14 | 29.6 | 4.4254
TRIBUTARY | 2023-07-20 | 12:00 | 0.12 | 1.05 | 1.14 | 0.66 | 0.54 | 0.06 | 0.03 | 7.25 | 1.21 | 1.67 | 29.06 | 4.3561
TRIBUTARY | 2023-07-21 | 12:00 | 0.07 | 0.61 | 0.65 | 0.42 | 0.54 | 0.06 | 0.03 | 7.07 | 1.09 | 1.2 | 29.86 | 4.3001
TRIBUTARY | 2023-07-22 | 12:00 | 0.12 | 1.06 | 1.15 | 0.66 | 0.54 | 0.06 | 0.03 | 6.95 | 1.27 | 4.88 | 30.28 | 4.2844
TRIBUTARY | 2023-07-23 | 12:00 | 0.11 | 0.95 | 1.03 | 0.6 | 0.54 | 0.06 | 0.03 | 7.11 | 1.28 | 5.81 | 29.51 | 4.2717
TRIBUTARY | 2023-07-24 | 12:00 | 0.07 | 0.59 | 0.63 | 0.41 | 0.53 | 0.05 | 0.03 | 6.87 | 1.09 | 1.37 | 30.59 | 4.2219
TRIBUTARY | 2023-07-25 | 12:00 | 0.1 | 0.88 | 0.95 | 0.56 | 0.53 | 0.05 | 0.03 | 6.99 | 1.18 | 1.53 | 30.11 | 4.1966
TRIBUTARY | 2023-07-26 | 12:00 | 0.09 | 0.79 | 0.85 | 0.51 | 0.53 | 0.05 | 0.03 | 6.99 | 1.18 | 1.92 | 30.18 | 4.182
TRIBUTARY | 2023-07-27 | 12:00 | 0.17 | 1.45 | 1.58 | 0.87 | 0.54 | 0.06 | 0.03 | 7.01 | 1.7 | 31.3 | 30.04 | 4.2797
TRIBUTARY | 2023-07-28 | 12:00 | 0.1 | 0.87 | 0.94 | 0.56 | 0.54 | 0.06 | 0.03 | 7.05 | 1.45 | 18.57 | 29.97 | 4.2939
TRIBUTARY | 2023-07-29 | 12:00 | 0.07 | 0.55 | 0.59 | 0.39 | 0.54 | 0.06 | 0.03 | 6.97 | 1.1 | 3 | 30.23 | 4.2229
TRIBUTARY | 2023-07-30 | 12:00 | 0.06 | 0.53 | 0.57 | 0.38 | 0.54 | 0.06 | 0.03 | 7.09 | 1.06 | 0.96 | 29.52 | 4.1902
TRIBUTARY | 2023-07-31 | 12:00 | 0.2 | 1.75 | 1.9 | 1.03 | 0.55 | 0.07 | 0.03 | 7.24 | 1.98 | 17.29 | 28.98 | 4.4163
TRIBUTARY | 2023-08-01 | 12:00 | 0.08 | 0.7 | 0.75 | 0.47 | 0.55 | 0.07 | 0.03 | 7.04 | 1.28 | 4.99 | 30.11 | 4.3882
TRIBUTARY | 2023-08-02 | 12:00 | 0.1 | 0.85 | 0.92 | 0.55 | 0.55 | 0.06 | 0.03 | 6.97 | 1.13 | 1.3 | 30.36 | 4.3098
TRIBUTARY | 2023-08-03 | 12:00 | 0.08 | 0.7 | 0.75 | 0.47 | 0.54 | 0.06 | 0.03 | 7.03 | 1.09 | 0.86 | 30.05 | 4.2626
TRIBUTARY | 2023-08-04 | 12:00 | 0.07 | 0.55 | 0.59 | 0.39 | 0.54 | 0.06 | 0.03 | 7 | 1.05 | 0.68 | 30.11 | 4.2231
TRIBUTARY | 2023-08-05 | 12:00 | 0.11 | 0.94 | 1.01 | 0.59 | 0.54 | 0.06 | 0.03 | 7.03 | 1.22 | 5.28 | 29.71 | 4.2307
TRIBUTARY | 2023-08-06 | 12:00 | 0.3 | 2.62 | 2.87 | 1.51 | 0.56 | 0.08 | 0.04 | 7.26 | 2.42 | 13.14 | 28.95 | 4.7222
TRIBUTARY | 2023-08-07 | 12:00 | 0.18 | 1.54 | 1.67 | 0.92 | 0.56 | 0.08 | 0.03 | 7.34 | 1.69 | 3.46 | 28.85 | 4.9406
TRIBUTARY | 2023-08-08 | 12:00 | 0.17 | 1.45 | 1.58 | 0.87 | 0.56 | 0.07 | 0.03 | 7.4 | 1.44 | 1.4 | 28.57 | 5.1161
TRIBUTARY | 2023-08-09 | 12:00 | 0.16 | 1.38 | 1.5 | 0.84 | 0.55 | 0.07 | 0.03 | 7.42 | 1.45 | 2.56 | 28.4 | 5.2082
TRIBUTARY | 2023-08-10 | 12:00 | 0.18 | 1.6 | 1.75 | 0.96 | 0.56 | 0.08 | 0.03 | 7.59 | 1.59 | 2.54 | 27.34 | 5.6345
TRIBUTARY | 2023-08-11 | 12:00 | 0.09 | 0.79 | 0.85 | 0.51 | 0.55 | 0.07 | 0.03 | 7.56 | 1.17 | 1.07 | 27.67 | 5.63
TRIBUTARY | 2023-08-12 | 12:00 | 0.09 | 0.78 | 0.84 | 0.51 | 0.55 | 0.07 | 0.03 | 7.49 | 1.11 | 1.44 | 28.07 | 5.2296
TRIBUTARY | 2023-08-13 | 12:00 | 0.08 | 0.7 | 0.75 | 0.47 | 0.55 | 0.07 | 0.03 | 7.44 | 1.08 | 2.36 | 28.41 | 5.0186
TRIBUTARY | 2023-08-14 | 12:00 | 0.14 | 1.24 | 1.34 | 0.76 | 0.55 | 0.07 | 0.03 | 7.55 | 1.52 | 5.16 | 27.49 | 5.3055
TRIBUTARY | 2023-08-15 | 12:00 | 0.16 | 1.36 | 1.48 | 0.82 | 0.57 | 0.09 | 0.04 | 7.56 | 1.61 | 2.86 | 27.51 | 5.7239
TRIBUTARY | 2023-08-16 | 12:00 | 0.1 | 0.86 | 0.93 | 0.56 | 0.56 | 0.08 | 0.04 | 7.53 | 1.29 | 1.14 | 27.84 | 5.5674
TRIBUTARY | 2023-08-17 | 12:00 | 0.14 | 1.2 | 1.3 | 0.74 | 0.56 | 0.08 | 0.04 | 7.62 | 1.51 | 3.6 | 27.16 | 5.9157
TRIBUTARY | 2023-08-18 | 12:00 | 0.12 | 1 | 1.08 | 0.63 | 0.58 | 0.1 | 0.04 | 7.74 | 1.53 | 1.62 | 26.43 | 6.8736
TRIBUTARY | 2023-08-19 | 12:00 | 0.11 | 0.95 | 1.03 | 0.6 | 0.57 | 0.09 | 0.04 | 7.73 | 1.36 | 1.19 | 26.56 | 6.1838
TRIBUTARY | 2023-08-20 | 12:00 | 0.17 | 1.51 | 1.64 | 0.9 | 0.57 | 0.09 | 0.04 | 7.95 | 1.64 | 3.11 | 25.02 | 7.6339
TRIBUTARY | 2023-08-21 | 12:00 | 0.1 | 0.87 | 0.94 | 0.56 | 0.57 | 0.09 | 0.04 | 8.02 | 1.28 | 1.46 | 24.78 | 8.6865
TRIBUTARY | 2023-08-22 | 12:00 | 0.09 | 0.79 | 0.85 | 0.51 | 0.56 | 0.08 | 0.04 | 7.89 | 1.19 | 1.26 | 25.62 | 7.3432
TRIBUTARY | 2023-08-23 | 12:00 | 0.16 | 1.35 | 1.47 | 0.82 | 0.56 | 0.08 | 0.04 | 7.95 | 1.47 | 3.39 | 25.14 | 8.0068
TRIBUTARY | 2023-08-24 | 12:00 | 0.11 | 0.96 | 1.03 | 0.61 | 0.57 | 0.09 | 0.04 | 8.06 | 1.41 | 1.68 | 24.47 | 9.7095
TRIBUTARY | 2023-08-25 | 12:00 | 0.1 | 0.83 | 0.89 | 0.54 | 0.57 | 0.09 | 0.04 | 7.99 | 1.27 | 1.32 | 25.02 | 8.0874
TRIBUTARY | 2023-08-26 | 12:00 | 0.09 | 0.74 | 0.8 | 0.49 | 0.56 | 0.08 | 0.04 | 8.01 | 1.19 | 1.15 | 24.91 | 6.8986
TRIBUTARY | 2023-08-27 | 12:00 | 0.08 | 0.71 | 0.77 | 0.48 | 0.55 | 0.07 | 0.03 | 7.9 | 1.14 | 1.05 | 25.56 | 6.0663
TRIBUTARY | 2023-08-28 | 12:00 | 0.09 | 0.77 | 0.83 | 0.5 | 0.55 | 0.07 | 0.03 | 7.72 | 1.12 | 1.08 | 26.68 | 5.5072
TRIBUTARY | 2023-08-29 | 12:00 | 0.16 | 1.38 | 1.5 | 0.84 | 0.55 | 0.07 | 0.03 | 7.7 | 1.38 | 6.66 | 26.63 | 5.5639
TRIBUTARY | 2023-08-30 | 12:00 | 0.09 | 0.79 | 0.85 | 0.52 | 0.55 | 0.07 | 0.03 | 7.75 | 1.21 | 2.78 | 26.5 | 5.8952
TRIBUTARY | 2023-08-31 | 12:00 | 0.07 | 0.63 | 0.67 | 0.43 | 0.55 | 0.07 | 0.03 | 7.64 | 1.09 | 0.94 | 27.15 | 5.4113
TRIBUTARY | 2023-09-01 | 12:00 | 0.07 | 0.59 | 0.63 | 0.41 | 0.54 | 0.06 | 0.03 | 7.55 | 1.05 | 0.85 | 27.68 | 5.0681
TRIBUTARY | 2023-09-02 | 12:00 | 0.07 | 0.56 | 0.59 | 0.39 | 0.54 | 0.06 | 0.03 | 7.55 | 1.03 | 0.79 | 27.63 | 4.8369
TRIBUTARY | 2023-09-03 | 12:00 | 0.11 | 0.97 | 1.05 | 0.61 | 0.54 | 0.06 | 0.03 | 7.61 | 1.23 | 7.92 | 27.12 | 4.8206
TRIBUTARY | 2023-09-04 | 12:00 | 0.09 | 0.79 | 0.85 | 0.51 | 0.55 | 0.07 | 0.03 | 7.67 | 1.2 | 5.43 | 26.86 | 4.9532
TRIBUTARY | 2023-09-05 | 12:00 | 0.15 | 1.27 | 1.38 | 0.78 | 0.55 | 0.07 | 0.03 | 7.71 | 1.33 | 5.11 | 26.51 | 4.8353
TRIBUTARY | 2023-09-06 | 12:00 | 0.07 | 0.64 | 0.68 | 0.43 | 0.54 | 0.06 | 0.03 | 7.65 | 1.08 | 2.2 | 26.93 | 4.7071
TRIBUTARY | 2023-09-07 | 12:00 | 0.07 | 0.56 | 0.59 | 0.39 | 0.54 | 0.06 | 0.03 | 7.6 | 1.02 | 0.79 | 27.18 | 4.5527
TRIBUTARY | 2023-09-08 | 12:00 | 0.2 | 1.75 | 1.91 | 1.04 | 0.55 | 0.07 | 0.03 | 7.73 | 1.66 | 7.43 | 26.22 | 4.8323
TRIBUTARY | 2023-09-09 | 12:00 | 0.09 | 0.73 | 0.78 | 0.48 | 0.55 | 0.07 | 0.03 | 7.88 | 1.24 | 1.96 | 25.55 | 5.0187
TRIBUTARY | 2023-09-10 | 12:00 | 0.07 | 0.61 | 0.65 | 0.42 | 0.55 | 0.07 | 0.03 | 7.89 | 1.1 | 0.8 | 25.42 | 4.7755
TRIBUTARY | 2023-09-11 | 12:00 | 0.07 | 0.57 | 0.61 | 0.4 | 0.54 | 0.06 | 0.03 | 8 | 1.06 | 0.73 | 24.73 | 4.5965
TRIBUTARY | 2023-09-12 | 12:00 | 0.07 | 0.55 | 0.59 | 0.39 | 0.54 | 0.06 | 0.03 | 8 | 1.04 | 0.69 | 24.64 | 4.4742
TRIBUTARY | 2023-09-13 | 12:00 | 0.06 | 0.53 | 0.57 | 0.38 | 0.54 | 0.06 | 0.03 | 8.02 | 1.03 | 0.66 | 24.45 | 4.3842
TRIBUTARY | 2023-09-14 | 12:00 | 0.06 | 0.52 | 0.56 | 0.37 | 0.54 | 0.06 | 0.03 | 7.94 | 1.02 | 0.65 | 24.88 | 4.3163
TRIBUTARY | 2023-09-15 | 12:00 | 0.06 | 0.52 | 0.55 | 0.37 | 0.54 | 0.05 | 0.03 | 7.88 | 1.02 | 0.63 | 25.24 | 4.2598
TRIBUTARY | 2023-09-16 | 12:00 | 0.06 | 0.52 | 0.55 | 0.37 | 0.53 | 0.05 | 0.03 | 7.84 | 1.03 | 0.62 | 25.45 | 4.2163
TRIBUTARY | 2023-09-17 | 12:00 | 0.14 | 1.24 | 1.35 | 0.76 | 0.54 | 0.06 | 0.03 | 7.98 | 1.39 | 15.04 | 24.49 | 4.3627
TRIBUTARY | 2023-09-18 | 12:00 | 0.18 | 1.6 | 1.75 | 0.96 | 0.58 | 0.1 | 0.04 | 8.07 | 1.92 | 10.61 | 24.22 | 5.4226
TRIBUTARY | 2023-09-19 | 12:00 | 0.1 | 0.88 | 0.95 | 0.57 | 0.57 | 0.09 | 0.04 | 8.11 | 1.33 | 1.48 | 24.14 | 5.1838
TRIBUTARY | 2023-09-20 | 12:00 | 0.14 | 1.2 | 1.3 | 0.74 | 0.56 | 0.08 | 0.04 | 8.1 | 1.37 | 3.44 | 24.19 | 4.9752
TRIBUTARY | 2023-09-21 | 12:00 | 0.08 | 0.71 | 0.76 | 0.47 | 0.55 | 0.07 | 0.03 | 8.12 | 1.16 | 1.85 | 24.06 | 4.8046
TRIBUTARY | 2023-09-22 | 12:00 | 0.07 | 0.62 | 0.66 | 0.42 | 0.55 | 0.07 | 0.03 | 8.06 | 1.08 | 0.78 | 24.35 | 4.6237
TRIBUTARY | 2023-09-23 | 12:00 | 0.07 | 0.57 | 0.61 | 0.4 | 0.55 | 0.06 | 0.03 | 8.26 | 1.05 | 0.7 | 23.14 | 4.5086
TRIBUTARY | 2023-09-24 | 12:00 | 0.06 | 0.55 | 0.58 | 0.39 | 0.54 | 0.06 | 0.03 | 8.28 | 1.03 | 0.67 | 22.95 | 4.4199
TRIBUTARY | 2023-09-25 | 12:00 | 0.06 | 0.53 | 0.57 | 0.38 | 0.54 | 0.06 | 0.03 | 8.24 | 1.02 | 0.65 | 23.15 | 4.3475
TRIBUTARY | 2023-09-26 | 12:00 | 0.06 | 0.52 | 0.56 | 0.37 | 0.54 | 0.06 | 0.03 | 8.22 | 1.02 | 0.64 | 23.26 | 4.2832
TRIBUTARY | 2023-09-27 | 12:00 | 0.06 | 0.52 | 0.55 | 0.37 | 0.54 | 0.06 | 0.03 | 8.13 | 1.02 | 0.62 | 23.73 | 4.233
TRIBUTARY | 2023-09-28 | 12:00 | 0.06 | 0.52 | 0.55 | 0.37 | 0.54 | 0.06 | 0.03 | 8.15 | 1.03 | 0.61 | 23.57 | 4.1974
TRIBUTARY | 2023-09-29 | 12:00 | 0.16 | 1.4 | 1.53 | 0.85 | 0.56 | 0.07 | 0.03 | 8.24 | 1.74 | 21.9 | 22.96 | 4.6529
TRIBUTARY | 2023-09-30 | 12:00 | 0.17 | 1.52 | 1.65 | 0.91 | 0.59 | 0.1 | 0.04 | 8.37 | 1.9 | 5.15 | 22.45 | 5.5687
TRIBUTARY | 2023-10-01 | 12:00 | 0.15 | 1.27 | 1.37 | 0.77 | 0.59 | 0.11 | 0.05 | 8.38 | 1.69 | 1.78 | 22.48 | 6.165
TRIBUTARY | 2023-10-02 | 12:00 | 0.11 | 0.98 | 1.06 | 0.62 | 0.58 | 0.1 | 0.04 | 8.5 | 1.44 | 1.52 | 21.89 | 5.7398
TRIBUTARY | 2023-10-03 | 12:00 | 0.16 | 1.42 | 1.55 | 0.86 | 0.57 | 0.09 | 0.04 | 8.58 | 1.51 | 2.24 | 21.38 | 5.6791
TRIBUTARY | 2023-10-04 | 12:00 | 0.11 | 0.93 | 1.01 | 0.59 | 0.57 | 0.09 | 0.04 | 8.6 | 1.38 | 1.36 | 21.36 | 6.913
TRIBUTARY | 2023-10-05 | 12:00 | 0.08 | 0.72 | 0.77 | 0.48 | 0.56 | 0.08 | 0.04 | 8.57 | 1.18 | 1.02 | 21.56 | 6.1543
TRIBUTARY | 2023-10-06 | 12:00 | 0.08 | 0.65 | 0.7 | 0.44 | 0.56 | 0.08 | 0.03 | 8.56 | 1.12 | 0.93 | 21.6 | 5.6095
TRIBUTARY | 2023-10-07 | 12:00 | 0.07 | 0.6 | 0.64 | 0.41 | 0.55 | 0.07 | 0.03 | 8.65 | 1.07 | 0.86 | 21.12 | 5.2278
TRIBUTARY | 2023-10-08 | 12:00 | 0.07 | 0.56 | 0.6 | 0.39 | 0.55 | 0.07 | 0.03 | 8.79 | 1.04 | 0.81 | 20.3 | 4.9841
TRIBUTARY | 2023-10-09 | 12:00 | 0.06 | 0.54 | 0.58 | 0.38 | 0.55 | 0.07 | 0.03 | 8.86 | 1.02 | 0.76 | 19.9 | 4.7942
TRIBUTARY | 2023-10-10 | 12:00 | 0.06 | 0.53 | 0.56 | 0.37 | 0.55 | 0.06 | 0.03 | 8.84 | 1 | 0.73 | 19.96 | 4.6343
TRIBUTARY | 2023-10-11 | 12:00 | 0.06 | 0.52 | 0.55 | 0.37 | 0.54 | 0.06 | 0.03 | 8.91 | 1 | 0.7 | 19.59 | 4.5209
TRIBUTARY | 2023-10-12 | 12:00 | 0.06 | 0.51 | 0.55 | 0.37 | 0.54 | 0.06 | 0.03 | 8.91 | 1 | 0.67 | 19.55 | 4.4283
TRIBUTARY | 2023-10-13 | 12:00 | 0.06 | 0.51 | 0.54 | 0.37 | 0.54 | 0.06 | 0.03 | 8.98 | 1 | 0.65 | 19.15 | 4.3512
TRIBUTARY | 2023-10-14 | 12:00 | 0.06 | 0.51 | 0.54 | 0.37 | 0.54 | 0.06 | 0.03 | 8.99 | 1 | 0.64 | 19.09 | 4.2923
TRIBUTARY | 2023-10-15 | 12:00 | 0.06 | 0.51 | 0.54 | 0.37 | 0.54 | 0.06 | 0.03 | 9 | 1.01 | 0.62 | 18.99 | 4.245
TRIBUTARY | 2023-10-16 | 12:00 | 0.06 | 0.51 | 0.54 | 0.36 | 0.54 | 0.06 | 0.03 | 9.31 | 1.01 | 0.61 | 17.45 | 4.2115
TRIBUTARY | 2023-10-17 | 12:00 | 0.06 | 0.51 | 0.54 | 0.36 | 0.54 | 0.06 | 0.03 | 9.26 | 1.01 | 0.6 | 17.69 | 4.1815
TRIBUTARY | 2023-10-18 | 12:00 | 0.1 | 0.89 | 0.96 | 0.57 | 0.54 | 0.06 | 0.03 | 9.2 | 1.13 | 1.6 | 17.97 | 4.1618
TRIBUTARY | 2023-10-19 | 12:00 | 0.11 | 0.99 | 1.07 | 0.62 | 0.54 | 0.06 | 0.03 | 9.38 | 1.25 | 3.78 | 17.08 | 4.1614
TRIBUTARY | 2023-10-20 | 12:00 | 0.06 | 0.54 | 0.57 | 0.38 | 0.53 | 0.05 | 0.03 | 9.57 | 1.05 | 1.14 | 16.2 | 4.135
TRIBUTARY | 2023-10-21 | 12:00 | 0.06 | 0.51 | 0.54 | 0.37 | 0.53 | 0.05 | 0.03 | 9.6 | 1.02 | 0.68 | 16.1 | 4.1167
TRIBUTARY | 2023-10-22 | 12:00 | 0.06 | 0.51 | 0.54 | 0.37 | 0.53 | 0.05 | 0.03 | 9.56 | 1.01 | 0.6 | 16.27 | 4.1015
TRIBUTARY | 2023-10-23 | 12:00 | 0.06 | 0.51 | 0.54 | 0.37 | 0.53 | 0.05 | 0.03 | 9.57 | 1.01 | 0.59 | 16.21 | 4.0884
TRIBUTARY | 2023-10-24 | 12:00 | 0.06 | 0.51 | 0.54 | 0.37 | 0.53 | 0.05 | 0.03 | 9.6 | 1.02 | 0.59 | 16.1 | 4.077
TRIBUTARY | 2023-10-25 | 12:00 | 0.06 | 0.51 | 0.54 | 0.37 | 0.53 | 0.05 | 0.03 | 9.56 | 1.02 | 0.59 | 16.28 | 4.0673
TRIBUTARY | 2023-10-26 | 12:00 | 0.06 | 0.51 | 0.54 | 0.37 | 0.53 | 0.05 | 0.03 | 9.58 | 1.02 | 0.59 | 16.16 | 4.0594
TRIBUTARY | 2023-10-27 | 12:00 | 0.06 | 0.51 | 0.54 | 0.37 | 0.53 | 0.05 | 0.03 | 9.82 | 1.02 | 0.59 | 15.11 | 4.0532
TRIBUTARY | 2023-10-28 | 12:00 | 0.06 | 0.51 | 0.54 | 0.36 | 0.53 | 0.05 | 0.03 | 10.43 | 1.01 | 0.58 | 12.52 | 4.0488
TRIBUTARY | 2023-10-29 | 12:00 | 0.06 | 0.51 | 0.54 | 0.36 | 0.53 | 0.05 | 0.03 | 10.75 | 1.01 | 0.58 | 11.27 | 4.0442
TRIBUTARY | 2023-10-30 | 12:00 | 0.06 | 0.51 | 0.54 | 0.36 | 0.53 | 0.05 | 0.03 | 10.93 | 1 | 0.58 | 10.61 | 4.0398
TRIBUTARY | 2023-10-31 | 12:00 | 0.06 | 0.51 | 0.54 | 0.36 | 0.53 | 0.05 | 0.02 | 10.47 | 1 | 0.58 | 12.38 | 4.0357
TRIBUTARY | 2023-11-01 | 12:00 | 0.25 | 2.19 | 2.4 | 1.27 | 0.54 | 0.06 | 0.03 | 10.34 | 2.07 | 9.31 | 12.87 | 4.0526
TRIBUTARY | 2023-11-02 | 12:00 | 0.1 | 0.82 | 0.88 | 0.53 | 0.53 | 0.05 | 0.03 | 10.29 | 1.32 | 3.47 | 13.13 | 4.0469
TRIBUTARY | 2023-11-03 | 12:00 | 0.06 | 0.53 | 0.56 | 0.37 | 0.52 | 0.04 | 0.02 | 10.12 | 1.07 | 1.11 | 13.84 | 4.0395
TRIBUTARY | 2023-11-04 | 12:00 | 0.1 | 0.88 | 0.95 | 0.56 | 0.53 | 0.05 | 0.02 | 10.22 | 1.18 | 1.07 | 13.43 | 4.0368
TRIBUTARY | 2023-11-05 | 12:00 | 0.1 | 0.89 | 0.96 | 0.57 | 0.53 | 0.05 | 0.02 | 10.46 | 1.23 | 1.34 | 12.44 | 4.0365
TRIBUTARY | 2023-11-06 | 12:00 | 0.27 | 2.32 | 2.54 | 1.34 | 0.54 | 0.06 | 0.03 | 10.56 | 2.17 | 4.49 | 12.01 | 4.0589
TRIBUTARY | 2023-11-07 | 12:00 | 0.09 | 0.74 | 0.79 | 0.49 | 0.52 | 0.04 | 0.02 | 10.78 | 1.28 | 1.59 | 11.15 | 4.0504
TRIBUTARY | 2023-11-08 | 12:00 | 0.06 | 0.52 | 0.55 | 0.37 | 0.52 | 0.04 | 0.02 | 10.8 | 1.05 | 0.75 | 11.1 | 4.0445
TRIBUTARY | 2023-11-09 | 12:00 | 0.06 | 0.51 | 0.54 | 0.36 | 0.52 | 0.04 | 0.02 | 10.76 | 1.01 | 0.61 | 11.29 | 4.0402
TRIBUTARY | 2023-11-10 | 12:00 | 0.06 | 0.51 | 0.54 | 0.36 | 0.52 | 0.04 | 0.02 | 10.81 | 1 | 0.59 | 11.11 | 4.0365
TRIBUTARY | 2023-11-11 | 12:00 | 0.06 | 0.51 | 0.54 | 0.36 | 0.52 | 0.04 | 0.02 | 10.71 | 1.01 | 0.55 | 11.5 | 4.0329
TRIBUTARY | 2023-11-12 | 12:00 | 0.06 | 0.51 | 0.54 | 0.36 | 0.52 | 0.04 | 0.02 | 10.58 | 1.01 | 0.48 | 12.01 | 4.0295
TRIBUTARY | 2023-11-13 | 12:00 | 0.06 | 0.51 | 0.54 | 0.36 | 0.52 | 0.04 | 0.02 | 10.73 | 1.01 | 0.44 | 11.36 | 4.0266
TRIBUTARY | 2023-11-14 | 12:00 | 0.06 | 0.51 | 0.54 | 0.36 | 0.52 | 0.04 | 0.02 | 10.82 | 1.01 | 0.41 | 11 | 4.0248
TRIBUTARY | 2023-11-15 | 12:00 | 0.06 | 0.51 | 0.54 | 0.36 | 0.52 | 0.04 | 0.02 | 11.02 | 1.01 | 0.39 | 10.27 | 4.0232
TRIBUTARY | 2023-11-16 | 12:00 | 0.06 | 0.51 | 0.54 | 0.36 | 0.52 | 0.04 | 0.02 | 11.21 | 1 | 0.36 | 9.57 | 4.0217
TRIBUTARY | 2023-11-17 | 12:00 | 0.06 | 0.51 | 0.54 | 0.36 | 0.52 | 0.04 | 0.02 | 11.21 | 1 | 0.33 | 9.57 | 4.0199
TRIBUTARY | 2023-11-18 | 12:00 | 0.06 | 0.51 | 0.54 | 0.36 | 0.52 | 0.04 | 0.02 | 11.07 | 1.01 | 0.28 | 10.12 | 4.0178
TRIBUTARY | 2023-11-19 | 12:00 | 0.06 | 0.51 | 0.54 | 0.36 | 0.52 | 0.04 | 0.02 | 11.13 | 1.01 | 0.24 | 9.94 | 4.0164
TRIBUTARY | 2023-11-20 | 12:00 | 0.08 | 0.65 | 0.69 | 0.44 | 0.52 | 0.04 | 0.02 | 11.12 | 1.07 | 0.24 | 9.9 | 4.0155
TRIBUTARY | 2023-11-21 | 12:00 | 0.13 | 1.14 | 1.24 | 0.71 | 0.53 | 0.04 | 0.02 | 11.21 | 1.34 | 0.47 | 9.65 | 4.0163
TRIBUTARY | 2023-11-22 | 12:00 | 0.06 | 0.55 | 0.58 | 0.39 | 0.52 | 0.04 | 0.02 | 11.37 | 1.06 | 0.23 | 9.07 | 4.0143
TRIBUTARY | 2023-11-23 | 12:00 | 0.06 | 0.51 | 0.54 | 0.37 | 0.52 | 0.04 | 0.02 | 11.38 | 1.01 | 0.2 | 9.04 | 4.0132
TRIBUTARY | 2023-11-24 | 12:00 | 0.06 | 0.51 | 0.54 | 0.36 | 0.52 | 0.04 | 0.02 | 11.55 | 1.01 | 0.19 | 8.42 | 4.0124
TRIBUTARY | 2023-11-25 | 12:00 | 0.06 | 0.51 | 0.54 | 0.36 | 0.52 | 0.04 | 0.02 | 11.68 | 1 | 0.19 | 8.02 | 4.0117
TRIBUTARY | 2023-11-26 | 12:00 | 0.06 | 0.51 | 0.54 | 0.36 | 0.52 | 0.04 | 0.02 | 11.61 | 1 | 0.18 | 8.26 | 4.0108
TRIBUTARY | 2023-11-27 | 12:00 | 0.16 | 1.42 | 1.55 | 0.86 | 0.53 | 0.05 | 0.03 | 11.48 | 1.74 | 11.4 | 8.63 | 4.0201
TRIBUTARY | 2023-11-28 | 12:00 | 0.22 | 1.93 | 2.1 | 1.13 | 0.54 | 0.06 | 0.03 | 11.55 | 2.24 | 10.6 | 8.38 | 4.0301
TRIBUTARY | 2023-11-29 | 12:00 | 0.08 | 0.65 | 0.69 | 0.44 | 0.52 | 0.04 | 0.02 | 11.64 | 1.27 | 1.32 | 8.14 | 4.0208
TRIBUTARY | 2023-11-30 | 12:00 | 0.06 | 0.52 | 0.55 | 0.37 | 0.52 | 0.04 | 0.02 | 11.65 | 1.05 | 0.39 | 8.13 | 4.018
TRIBUTARY | 2023-12-01 | 12:00 | 0.06 | 0.51 | 0.54 | 0.36 | 0.52 | 0.04 | 0.02 | 11.71 | 1.01 | 0.24 | 7.95 | 4.0163
TRIBUTARY | 2023-12-02 | 12:00 | 0.06 | 0.51 | 0.54 | 0.36 | 0.52 | 0.04 | 0.02 | 11.66 | 1.01 | 0.22 | 8.11 | 4.0151
TRIBUTARY | 2023-12-03 | 12:00 | 0.06 | 0.51 | 0.54 | 0.36 | 0.52 | 0.04 | 0.02 | 11.65 | 1.01 | 0.21 | 8.16 | 4.014
TRIBUTARY | 2023-12-04 | 12:00 | 0.06 | 0.51 | 0.54 | 0.36 | 0.52 | 0.04 | 0.02 | 11.68 | 1.01 | 0.2 | 8.02 | 4.013
TRIBUTARY | 2023-12-05 | 12:00 | 0.06 | 0.51 | 0.54 | 0.37 | 0.52 | 0.04 | 0.02 | 11.72 | 1.01 | 0.19 | 7.89 | 4.0124
TRIBUTARY | 2023-12-06 | 12:00 | 0.06 | 0.51 | 0.54 | 0.37 | 0.52 | 0.04 | 0.02 | 11.36 | 1.01 | 0.19 | 9.11 | 4.0117
TRIBUTARY | 2023-12-07 | 12:00 | 0.06 | 0.51 | 0.54 | 0.36 | 0.52 | 0.04 | 0.02 | 11.46 | 1.01 | 0.18 | 8.73 | 4.0109
TRIBUTARY | 2023-12-08 | 12:00 | 0.06 | 0.51 | 0.54 | 0.36 | 0.52 | 0.04 | 0.02 | 11.54 | 1.01 | 0.18 | 8.46 | 4.0102
TRIBUTARY | 2023-12-09 | 12:00 | 0.06 | 0.51 | 0.54 | 0.37 | 0.52 | 0.04 | 0.02 | 11.42 | 1.01 | 0.18 | 8.89 | 4.0095
TRIBUTARY | 2023-12-10 | 12:00 | 0.06 | 0.51 | 0.54 | 0.37 | 0.52 | 0.04 | 0.02 | 11.19 | 1.01 | 0.17 | 9.73 | 4.0089
TRIBUTARY | 2023-12-11 | 12:00 | 0.19 | 1.69 | 1.84 | 1 | 0.53 | 0.05 | 0.03 | 11.39 | 1.83 | 0.9 | 8.92 | 4.0131
TRIBUTARY | 2023-12-12 | 12:00 | 0.36 | 3.12 | 3.42 | 1.78 | 0.57 | 0.09 | 0.04 | 11.71 | 3.21 | 55.7 | 7.82 | 4.2405
TRIBUTARY | 2023-12-13 | 12:00 | 0.09 | 0.81 | 0.88 | 0.53 | 0.55 | 0.07 | 0.03 | 11.84 | 1.43 | 14.91 | 7.45 | 4.307
TRIBUTARY | 2023-12-14 | 12:00 | 0.06 | 0.53 | 0.56 | 0.38 | 0.55 | 0.07 | 0.03 | 11.89 | 1.05 | 2.27 | 7.28 | 4.2568
TRIBUTARY | 2023-12-15 | 12:00 | 0.06 | 0.51 | 0.55 | 0.37 | 0.55 | 0.07 | 0.03 | 11.85 | 1 | 0.81 | 7.44 | 4.227
TRIBUTARY | 2023-12-16 | 12:00 | 0.06 | 0.51 | 0.54 | 0.37 | 0.55 | 0.07 | 0.03 | 11.34 | 1 | 0.63 | 9.22 | 4.2004
TRIBUTARY | 2023-12-17 | 12:00 | 0.24 | 2.14 | 2.34 | 1.24 | 0.56 | 0.07 | 0.03 | 11.01 | 1.81 | 22.35 | 10.36 | 4.3513
TRIBUTARY | 2023-12-18 | 12:00 | 0.09 | 0.74 | 0.8 | 0.49 | 0.55 | 0.07 | 0.03 | 11.53 | 1.18 | 4.68 | 8.53 | 4.322
TRIBUTARY | 2023-12-19 | 12:00 | 0.07 | 0.62 | 0.67 | 0.43 | 0.55 | 0.07 | 0.03 | 11.8 | 1.04 | 1.08 | 7.64 | 4.288
TRIBUTARY | 2023-12-20 | 12:00 | 0.15 | 1.33 | 1.44 | 0.81 | 0.55 | 0.07 | 0.03 | 11.36 | 1.47 | 35.28 | 9.17 | 4.4381
TRIBUTARY | 2023-12-21 | 12:00 | 0.09 | 0.79 | 0.85 | 0.52 | 0.55 | 0.07 | 0.03 | 12.2 | 1.26 | 17.09 | 6.32 | 4.6001
TRIBUTARY | 2023-12-22 | 12:00 | 0.06 | 0.53 | 0.57 | 0.38 | 0.55 | 0.07 | 0.03 | 12.04 | 1.01 | 1.61 | 6.86 | 4.5115
TRIBUTARY | 2023-12-23 | 12:00 | 0.07 | 0.59 | 0.63 | 0.41 | 0.55 | 0.07 | 0.03 | 11.81 | 1.01 | 0.74 | 7.6 | 4.444
TRIBUTARY | 2023-12-24 | 12:00 | 0.11 | 0.95 | 1.03 | 0.6 | 0.55 | 0.07 | 0.03 | 11.43 | 1.14 | 3.32 | 8.88 | 4.4018
TRIBUTARY | 2023-12-25 | 12:00 | 0.17 | 1.5 | 1.64 | 0.9 | 0.55 | 0.07 | 0.03 | 11.21 | 1.47 | 13.72 | 9.66 | 4.5253
TRIBUTARY | 2023-12-26 | 12:00 | 0.11 | 0.95 | 1.03 | 0.6 | 0.55 | 0.07 | 0.03 | 11.33 | 1.21 | 6.23 | 9.34 | 4.6272
TRIBUTARY | 2023-12-27 | 12:00 | 0.06 | 0.53 | 0.57 | 0.38 | 0.55 | 0.07 | 0.03 | 11.86 | 1.01 | 1.06 | 7.46 | 4.5972
TRIBUTARY | 2023-12-28 | 12:00 | 0.06 | 0.52 | 0.55 | 0.37 | 0.55 | 0.07 | 0.03 | 11.73 | 0.99 | 0.7 | 7.88 | 4.518
TRIBUTARY | 2023-12-29 | 12:00 | 0.16 | 1.36 | 1.48 | 0.83 | 0.55 | 0.07 | 0.03 | 11.48 | 1.42 | 9.85 | 8.71 | 4.8186
TRIBUTARY | 2023-12-30 | 12:00 | 0.06 | 0.54 | 0.58 | 0.38 | 0.55 | 0.07 | 0.03 | 11.84 | 1.02 | 1.25 | 7.51 | 4.7641
TRIBUTARY | 2023-12-31 | 12:00 | 0.07 | 0.57 | 0.6 | 0.4 | 0.55 | 0.07 | 0.03 | 11.62 | 1 | 0.75 | 8.25 | 4.6539
WWTP | 2021-01-01 | 0:00 | 10.5 | 3.95 | 5.3425 |  | 2.8 | 0.5 |  | 8.6 |  |  | 3.9 | 0.09722 | 6
WWTP | 2021-02-01 | 0:00 | 7.2 | 2.75 | 8.7425 |  | 2.1 | 0.5 |  | 9 |  |  | 10.9 | 0.098372 | 7
WWTP | 2021-03-04 | 0:00 | 13.2 | 2.2 | 16.0275 |  | 2.7 | 0.5 |  | 8.5 |  |  | 10.6 | 0.096261 | 9
WWTP | 2021-04-04 | 0:00 | 11.4 | 5.5 | 13.8425 |  | 4.8 | 0.4 |  | 8.3 |  |  | 20.9 | 0.092807 | 6
WWTP | 2021-05-05 | 0:00 | 12 | 7.5 | 7.285 |  | 5 | 0.5 |  | 8 |  |  | 21.8 | 0.093382 | 10
WWTP | 2021-06-05 | 0:00 | 15.3 | 10.5 | 1.7 |  | 5.7 | 0.2 |  | 7.8 |  |  | 26.1 | 0.092231 | 5
WWTP | 2021-07-06 | 0:00 | 17.6 | 9.5 | 0.2425 |  | 6.1 | 0.5 |  | 5 |  |  | 29.3 | 0.091655 | 2
WWTP | 2021-08-06 | 0:00 | 14.6 | 8.5 | 0.485 |  | 9 | 0 |  | 6 |  |  | 29.1 | 0.092039 | 2
WWTP | 2021-09-06 | 0:00 | 12.8 | 10 | 0.485 |  | 7.1 | 0.3 |  | 6.6 |  |  | 28.2 | 0.091079 | 2
WWTP | 2021-10-07 | 0:00 | 17.5 | 11.5 | 0.7275 |  | 8 | 0.2 |  | 8.1 |  |  | 20.9 | 0.090888 | 4
WWTP | 2021-11-07 | 0:00 | 25.7 | 11 | 1.9425 |  | 7.6 | 0.2 |  | 7.6 |  |  | 12.3 | 0.091079 | 4
WWTP | 2021-12-01 | 0:00 | 18.3 | 9 | 17 |  | 7 | 0.3 |  | 7.4 |  |  | 8.3 | 0.091271 | 7
WWTP | 2022-01-01 | 0:00 | 17.6 | 11 | 9.715 |  | 4.8 | 0.2 |  | 7.6 |  |  | 3.9 | 0.091885 | 9
WWTP | 2022-02-01 | 0:00 | 15.4 | 7.5 | 4.8575 |  | 7.3 | 0.6 |  | 7.4 |  |  | 10.9 | 0.093363 | 9
WWTP | 2022-03-04 | 0:00 | 19.7 | 7.8 | 4.615 |  | 5 | 0.2 |  | 8.5 |  |  | 10.6 | 0.092538 | 9
WWTP | 2022-04-04 | 0:00 | 16.5 | 7.8 | 3.4 |  | 2.1 | 0.4 |  | 8.4 |  |  | 20.9 | 0.09344 | 10
WWTP | 2022-05-05 | 0:00 | 17.1 | 9.65 | 0.485 |  | 3.1 | 0.2 |  | 7.4 |  |  | 21.8 | 0.09083 | 6
WWTP | 2022-06-05 | 0:00 | 14.3 | 9.8 | 0.365 |  | 3.9 | 0.1 |  | 6.4 |  |  | 26.1 | 0.090792 | 6
WWTP | 2022-07-06 | 0:00 | 10.9 | 8.4 | 0.365 |  | 3 | 0.3 |  | 6 |  |  | 29.3 | 0.091387 | 5
WWTP | 2022-08-06 | 0:00 | 16.7 | 10.65 | 0.365 |  | 3.3 | 0.3 |  | 6 |  |  | 29.1 | 0.090945 | 2
WWTP | 2022-09-06 | 0:00 | 14.3 | 9.6 | 0.2425 |  | 3.3 | 0.2 |  | 6.2 |  |  | 28.2 | 0.090868 | 2
WWTP | 2022-10-07 | 0:00 | 12.8 | 11.15 | 0.2425 |  | 2.6 | 0.3 |  | 6.6 |  |  | 20.9 | 0.091329 | 3
WWTP | 2022-11-07 | 0:00 | 17.5 | 13.25 | 0.2425 |  | 3.2 | 0.4 |  | 6.8 |  |  | 12.3 | 0.090772 | 3
WWTP | 2022-12-01 | 0:00 | 25.7 | 13 | 0.9725 |  | 3.3 | 0.1 |  | 6.7 |  |  | 8.3 | 0.09083 | 3
WWTP | 2023-01-01 | 0:00 | 18.3 | 12.8 | 1.7 |  | 2.7 | 0.1 |  | 7.4 |  |  | 3.9 | 0.091214 | 4
WWTP | 2023-02-01 | 0:00 | 16.5 | 11.3 | 0.485 |  | 2.1 | 0.1 |  | 7.8 |  |  | 10.9 | 0.091885 | 4
WWTP | 2023-03-03 | 0:00 | 17.1 | 12 | 0.9725 |  | 1.4 | 0.1 |  | 7.5 |  |  | 10.6 | 0.094188 | 4
WWTP | 2023-04-03 | 0:00 | 14.3 | 11.65 | 0.7275 |  | 2.3 | 0.1 |  | 6.8 |  |  | 20.9 | 0.091482 | 3
WWTP | 2023-05-04 | 0:00 | 10.9 | 12.5 | 0.2425 |  | 2.9 | 0.1 |  | 6.4 |  |  | 21.8 | 0.090945 | 2
WWTP | 2023-06-04 | 0:00 | 10.5 | 10.25 | 0.2425 |  | 2.2 | 0.1 |  | 6.4 |  |  | 26.1 | 0.091866 | 3
WWTP | 2023-07-05 | 0:00 | 7.2 | 9.1 | 0.2425 |  | 1.9 | 0.1 |  | 6.3 |  |  | 29.3 | 0.092634 | 2
WWTP | 2023-08-05 | 0:00 | 13.2 | 11.9 | 0.2425 |  | 1.7 | 0.1 |  | 3.3 |  |  | 29.1 | 0.093382 | 3
WWTP | 2023-09-05 | 0:00 | 11.4 | 8.25 | 0.2425 |  | 2.2 | 0 |  | 6.4 |  |  | 28.2 | 0.092097 | 3
WWTP | 2023-10-06 | 0:00 | 12 | 8.25 | 0.2425 |  | 2 | 0 |  | 6.4 |  |  | 20.9 | 0.092691 | 2
WWTP | 2023-11-06 | 0:00 | 15.3 | 12.25 | 0.485 |  | 2.9 | 0.1 |  | 6.4 |  |  | 12.3 | 0.0906 | 2
WWTP | 2023-12-07 | 0:00 | 17.6 | 11.05 | 1.4575 |  | 2.8 | 0.1 |  | 6.4 |  |  | 8.3 | 0.091156 | 5

## Met Data
Station_ID | DATE | TIME | AIR TEMP | WIND SPEED | CLOUD | DEW POINT
MET_DATA | 2021-01-01 | 0:00 | 12.22 | 1.61 | 0 | 10.56
MET_DATA | 2021-01-01 | 1:00 | 12.22 | 1.61 | 0 | 10.56
MET_DATA | 2021-01-01 | 2:00 | 11.67 | 2.68 | 0 | 10
MET_DATA | 2021-01-01 | 3:00 | 11.11 | 1.61 | 0 | 9.44
MET_DATA | 2021-01-01 | 4:00 | 10.56 | 2.68 | 0 | 8.89
MET_DATA | 2021-01-01 | 5:00 | 9.44 | 2.68 | 0.12 | 8.33
MET_DATA | 2021-01-01 | 6:00 | 10 | 3.22 | 0.75 | 8.89
MET_DATA | 2021-01-01 | 7:00 | 10 | 5.55 | 0.72 | 8.33
MET_DATA | 2021-01-01 | 8:00 | 10 | 5.37 | 1 | 8.33
MET_DATA | 2021-01-01 | 9:00 | 10 | 3.22 | 1 | 8.7
MET_DATA | 2021-01-01 | 10:00 | 10 | 1.34 | 0.75 | 8.61
MET_DATA | 2021-01-01 | 11:00 | 10 | 4.03 | 0.75 | 8.06
MET_DATA | 2021-01-01 | 12:00 | 11.25 | 5.64 | 0.75 | 7.78
MET_DATA | 2021-01-01 | 13:00 | 12.22 | 8.06 | 0.75 | 6.67
MET_DATA | 2021-01-01 | 14:00 | 12.22 | 7.79 | 0.87 | 6.11
MET_DATA | 2021-01-01 | 15:00 | 10.56 | 8.06 | 1 | 5.56
MET_DATA | 2021-01-01 | 16:00 | 10 | 8.59 | 0.75 | 4.44
MET_DATA | 2021-01-01 | 17:00 | 10.56 | 6.44 | 0.43 | 3.89
MET_DATA | 2021-01-01 | 18:00 | 9.44 | 5.37 | 0.12 | 2.78
MET_DATA | 2021-01-01 | 19:00 | 7.78 | 3.22 | 0 | 3.33
MET_DATA | 2021-01-01 | 20:00 | 6.11 | 3.22 | 0 | 2.78
MET_DATA | 2021-01-01 | 21:00 | 4.44 | 1.61 | 0 | 2.22
MET_DATA | 2021-01-01 | 22:00 | 5.56 | 3.76 | 0 | 1.67
MET_DATA | 2021-01-01 | 23:00 | 5.56 | 3.76 | 0 | -0.56
MET_DATA | 2021-01-02 | 0:00 | 3.89 | 3.22 | 0 | -0.56
MET_DATA | 2021-01-02 | 1:00 | 3.89 | 3.76 | 0 | -1.11
MET_DATA | 2021-01-02 | 2:00 | 3.33 | 4.29 | 0 | -2.22
MET_DATA | 2021-01-02 | 3:00 | 2.78 | 4.29 | 0 | -2.22
MET_DATA | 2021-01-02 | 4:00 | 2.78 | 4.83 | 0 | -3.33
MET_DATA | 2021-01-02 | 5:00 | 1.67 | 4.29 | 0 | -3.33
MET_DATA | 2021-01-02 | 6:00 | 1.11 | 3.22 | 0 | -3.89
MET_DATA | 2021-01-02 | 7:00 | 0.56 | 2.68 | 0 | -3.89
MET_DATA | 2021-01-02 | 8:00 | 0 | 2.68 | 0 | -3.89
MET_DATA | 2021-01-02 | 9:00 | 2.22 | 5.91 | 0 | -3.89
MET_DATA | 2021-01-02 | 10:00 | 4.44 | 6.98 | 0 | -4.44
MET_DATA | 2021-01-02 | 11:00 | 6.67 | 4.29 | 0 | -3.89
MET_DATA | 2021-01-02 | 12:00 | 8.33 | 5.37 | 0 | -3.33
MET_DATA | 2021-01-02 | 13:00 | 10 | 9.13 | 0 | -3.89
MET_DATA | 2021-01-02 | 14:00 | 10.56 | 9.13 | 0 | -4.44
MET_DATA | 2021-01-02 | 15:00 | 10.56 | 5.37 | 0 | -3.33
MET_DATA | 2021-01-02 | 16:00 | 10.56 | 5.91 | 0 | -5
MET_DATA | 2021-01-02 | 17:00 | 9.44 | 8.06 | 0 | -8.33
MET_DATA | 2021-01-02 | 18:00 | 7.78 | 4.29 | 0 | -8.33
MET_DATA | 2021-01-02 | 19:00 | 5.56 | 2.68 | 0 | -7.78
MET_DATA | 2021-01-02 | 20:00 | 4.44 | 3.22 | 0 | -6.67
MET_DATA | 2021-01-02 | 21:00 | 3.33 | 2.68 | 0 | -6.67
MET_DATA | 2021-01-02 | 22:00 | 2.78 | 2.68 | 0 | -7.22
MET_DATA | 2021-01-02 | 23:00 | 2.22 | 1.61 | 0 | -7.22
MET_DATA | 2021-01-03 | 0:00 | -1.11 | 1.61 | 0 | -6.67
MET_DATA | 2021-01-03 | 1:00 | 0 | 1.61 | 0 | -6.67
MET_DATA | 2021-01-03 | 2:00 | -1.11 | 1.61 | 0 | -6.67
MET_DATA | 2021-01-03 | 3:00 | -2.22 | 1.61 | 0 | -6.67
MET_DATA | 2021-01-03 | 4:00 | -1.11 | 1.61 | 0 | -7.22
MET_DATA | 2021-01-03 | 5:00 | -1.67 | 2.68 | 0 | -7.22
MET_DATA | 2021-01-03 | 6:00 | -2.22 | 0 | 0 | -7.22
MET_DATA | 2021-01-03 | 7:00 | -2.22 | 2.68 | 0 | -7.22
MET_DATA | 2021-01-03 | 8:00 | -2.22 | 2.68 | 0 | -7.22
MET_DATA | 2021-01-03 | 9:00 | -1.67 | 3.76 | 0 | -7.78
MET_DATA | 2021-01-03 | 10:00 | -0.56 | 4.29 | 0 | -9.44
MET_DATA | 2021-01-03 | 11:00 | 1.11 | 3.22 | 0 | -9.44
MET_DATA | 2021-01-03 | 12:00 | 3.33 | 3.76 | 0 | -10.56
MET_DATA | 2021-01-03 | 13:00 | 6.11 | 3.22 | 0 | -12.78
MET_DATA | 2021-01-03 | 14:00 | 6.67 | 5.37 | 0 | -13.33
MET_DATA | 2021-01-03 | 15:00 | 7.22 | 4.83 | 0 | -14.44
MET_DATA | 2021-01-03 | 16:00 | 7.22 | 4.83 | 0 | -15
MET_DATA | 2021-01-03 | 17:00 | 6.67 | 3.76 | 0 | -13.33
MET_DATA | 2021-01-03 | 18:00 | 5 | 3.76 | 0 | -10
MET_DATA | 2021-01-03 | 19:00 | 1.11 | 2.68 | 0 | -7.22
MET_DATA | 2021-01-03 | 20:00 | -0.56 | 1.61 | 0 | -6.67
MET_DATA | 2021-01-03 | 21:00 | 1.11 | 2.68 | 0 | -7.78
MET_DATA | 2021-01-03 | 22:00 | 0 | 1.61 | 0 | -7.78
MET_DATA | 2021-01-03 | 23:00 | 1.11 | 1.61 | 0 | -10
MET_DATA | 2021-01-04 | 0:00 | 0.56 | 3.22 | 0 | -9.44
MET_DATA | 2021-01-04 | 1:00 | -0.56 | 2.68 | 0 | -8.89
MET_DATA | 2021-01-04 | 2:00 | -0.56 | 2.68 | 0 | -9.44
MET_DATA | 2021-01-04 | 3:00 | -3.89 | 2.68 | 0 | -7.78
MET_DATA | 2021-01-04 | 4:00 | -2.78 | 1.61 | 0 | -8.89
MET_DATA | 2021-01-04 | 5:00 | -3.89 | 0 | 0 | -8.89
MET_DATA | 2021-01-04 | 6:00 | -2.22 | 2.68 | 0 | -10
MET_DATA | 2021-01-04 | 7:00 | -4.44 | 0 | 0 | -9.44
MET_DATA | 2021-01-04 | 8:00 | -4.44 | 1.61 | 0 | -9.44
MET_DATA | 2021-01-04 | 9:00 | -1.11 | 2.68 | 0 | -11.11
MET_DATA | 2021-01-04 | 10:00 | 0.56 | 3.76 | 0 | -11.67
MET_DATA | 2021-01-04 | 11:00 | 2.22 | 3.76 | 0 | -12.22
MET_DATA | 2021-01-04 | 12:00 | 4.44 | 5.91 | 0 | -13.33
MET_DATA | 2021-01-04 | 13:00 | 6.67 | 4.83 | 0 | -14.44
MET_DATA | 2021-01-04 | 14:00 | 7.78 | 4.83 | 0 | -14.44
MET_DATA | 2021-01-04 | 15:00 | 8.89 | 5.91 | 0 | -13.89
MET_DATA | 2021-01-04 | 16:00 | 8.89 | 8.06 | 0.12 | -11.11
MET_DATA | 2021-01-04 | 17:00 | 7.78 | 3.22 | 0 | -11.11
MET_DATA | 2021-01-04 | 18:00 | 5.56 | 3.76 | 0 | -10
MET_DATA | 2021-01-04 | 19:00 | 2.78 | 3.22 | 0 | -8.33
MET_DATA | 2021-01-04 | 20:00 | 3.33 | 4.83 | 0 | -8.89
MET_DATA | 2021-01-04 | 21:00 | 2.78 | 4.83 | 0.12 | -9.44
MET_DATA | 2021-01-04 | 22:00 | 2.78 | 7.52 | 0.75 | -10
MET_DATA | 2021-01-04 | 23:00 | 2.22 | 5.91 | 0.75 | -10.56
MET_DATA | 2021-01-05 | 0:00 | 1.67 | 4.83 | 0.75 | -10.56
MET_DATA | 2021-01-05 | 1:00 | 1.11 | 9.13 | 0.75 | -11.67
MET_DATA | 2021-01-05 | 2:00 | 0 | 8.06 | 0.75 | -10.56
MET_DATA | 2021-01-05 | 3:00 | -1.67 | 4.83 | 0 | -10
MET_DATA | 2021-01-05 | 4:00 | -2.22 | 5.91 | 0 | -10
MET_DATA | 2021-01-05 | 5:00 | -2.22 | 5.37 | 0 | -9.44
MET_DATA | 2021-01-05 | 6:00 | -2.78 | 4.83 | 0 | -9.44
MET_DATA | 2021-01-05 | 7:00 | -3.33 | 5.37 | 0 | -10
MET_DATA | 2021-01-05 | 8:00 | -3.33 | 4.83 | 0 | -10
MET_DATA | 2021-01-05 | 9:00 | -2.22 | 4.83 | 0 | -10
MET_DATA | 2021-01-05 | 10:00 | 0 | 5.37 | 0 | -10.56
MET_DATA | 2021-01-05 | 11:00 | 1.67 | 5.37 | 0 | -11.11
MET_DATA | 2021-01-05 | 12:00 | 3.89 | 6.98 | 0 | -11.67
MET_DATA | 2021-01-05 | 13:00 | 5 | 5.91 | 0 | -12.78
MET_DATA | 2021-01-05 | 14:00 | 6.11 | 5.37 | 0 | -12.22
MET_DATA | 2021-01-05 | 15:00 | 6.67 | 8.59 | 0 | -12.78
MET_DATA | 2021-01-05 | 16:00 | 6.67 | 8.06 | 0 | -11.67
MET_DATA | 2021-01-05 | 17:00 | 5.56 | 7.52 | 0 | -12.22
MET_DATA | 2021-01-05 | 18:00 | 3.89 | 3.76 | 0 | -11.67
MET_DATA | 2021-01-05 | 19:00 | 2.22 | 3.76 | 0 | -11.11
MET_DATA | 2021-01-05 | 20:00 | -2.22 | 3.22 | 0 | -9.44
MET_DATA | 2021-01-05 | 21:00 | -3.33 | 2.68 | 0 | -8.89
MET_DATA | 2021-01-05 | 22:00 | -2.78 | 2.68 | 0 | -10
MET_DATA | 2021-01-05 | 23:00 | -4.44 | 2.68 | 0 | -9.44
MET_DATA | 2021-01-06 | 0:00 | -5 | 3.22 | 0 | -9.44
MET_DATA | 2021-01-06 | 1:00 | -5.56 | 2.68 | 0 | -10
MET_DATA | 2021-01-06 | 2:00 | -6.11 | 0 | 0 | -10
MET_DATA | 2021-01-06 | 3:00 | -7.22 | 0 | 0 | -10.56
MET_DATA | 2021-01-06 | 4:00 | -7.22 | 2.68 | 0 | -10.56
MET_DATA | 2021-01-06 | 5:00 | -6.11 | 0 | 0 | -11.11
MET_DATA | 2021-01-06 | 6:00 | -5 | 0 | 0 | -11.11
MET_DATA | 2021-01-06 | 7:00 | -6.67 | 0 | 0 | -10.56
MET_DATA | 2021-01-06 | 8:00 | -8.33 | 0 | 0 | -11.11
MET_DATA | 2021-01-06 | 9:00 | -2.22 | 3.22 | 0 | -10.56
MET_DATA | 2021-01-06 | 10:00 | 0 | 6.98 | 0 | -13.33
MET_DATA | 2021-01-06 | 11:00 | 2.78 | 4.83 | 0 | -15.56
MET_DATA | 2021-01-06 | 12:00 | 5 | 4.83 | 0 | -16.67
MET_DATA | 2021-01-06 | 13:00 | 6.11 | 4.29 | 0 | -16.67
MET_DATA | 2021-01-06 | 14:00 | 8.33 | 4.29 | 0 | -17.78
MET_DATA | 2021-01-06 | 15:00 | 9.44 | 5.37 | 0 | -16.67
MET_DATA | 2021-01-06 | 16:00 | 8.89 | 4.83 | 0 | -16.67
MET_DATA | 2021-01-06 | 17:00 | 8.33 | 4.29 | 0 | -16.11
MET_DATA | 2021-01-06 | 18:00 | 6.67 | 3.22 | 0 | -15
MET_DATA | 2021-01-06 | 19:00 | 0 | 0 | 0 | -10
MET_DATA | 2021-01-06 | 20:00 | -2.22 | 0 | 0 | -9.44
MET_DATA | 2021-01-06 | 21:00 | -2.78 | 0 | 0 | -10
MET_DATA | 2021-01-06 | 22:00 | -3.89 | 0 | 0 | -8.89
MET_DATA | 2021-01-06 | 23:00 | -4.44 | 0 | 0 | -8.89
MET_DATA | 2021-01-07 | 0:00 | -4.44 | 0 | 0 | -9.44
MET_DATA | 2021-01-07 | 1:00 | -5.56 | 0 | 0 | -9.44
MET_DATA | 2021-01-07 | 2:00 | -6.11 | 0 | 0 | -8.89
MET_DATA | 2021-01-07 | 3:00 | -6.67 | 0 | 0 | -8.89
MET_DATA | 2021-01-07 | 4:00 | -6.11 | 0 | 0 | -8.89
MET_DATA | 2021-01-07 | 5:00 | -7.22 | 0 | 0 | -10
MET_DATA | 2021-01-07 | 6:00 | -7.78 | 0 | 0 | -10
MET_DATA | 2021-01-07 | 7:00 | -7.78 | 0 | 0 | -10
MET_DATA | 2021-01-07 | 8:00 | -7.22 | 0 | 0 | -9.44
MET_DATA | 2021-01-07 | 9:00 | -1.67 | 0 | 0 | -7.22
MET_DATA | 2021-01-07 | 10:00 | 3.33 | 0 | 0 | -7.78
MET_DATA | 2021-01-07 | 11:00 | 7.22 | 1.61 | 0 | -11.11
MET_DATA | 2021-01-07 | 12:00 | 9.44 | 3.76 | 0 | -13.89
MET_DATA | 2021-01-07 | 13:00 | 11.67 | 3.22 | 0 | -14.44
MET_DATA | 2021-01-07 | 14:00 | 13.33 | 3.22 | 0 | -13.89
MET_DATA | 2021-01-07 | 15:00 | 13.33 | 3.76 | 0 | -7.22
MET_DATA | 2021-01-07 | 16:00 | 13.33 | 5.37 | 0.12 | -4.44
MET_DATA | 2021-01-07 | 17:00 | 12.22 | 4.29 | 0.12 | -1.67
MET_DATA | 2021-01-07 | 18:00 | 10 | 3.22 | 0.12 | 0
MET_DATA | 2021-01-07 | 19:00 | 8.33 | 3.22 | 0.12 | 1.67
MET_DATA | 2021-01-07 | 20:00 | 7.22 | 0 | 0.75 | 2.22
MET_DATA | 2021-01-07 | 21:00 | 6.11 | 0 | 0.43 | 1.67
MET_DATA | 2021-01-07 | 22:00 | 6.67 | 3.22 | 0.75 | 2.22
MET_DATA | 2021-01-07 | 23:00 | 7.78 | 4.83 | 0.75 | 3.89
MET_DATA | 2021-01-08 | 0:00 | 7.78 | 2.68 | 0.43 | 4.44
MET_DATA | 2021-01-08 | 1:00 | 7.22 | 0 | 0.43 | 4.44
MET_DATA | 2021-01-08 | 2:00 | 8.33 | 4.83 | 1 | 6.11
MET_DATA | 2021-01-08 | 3:00 | 7.59 | 5.91 | 1 | 6.85
MET_DATA | 2021-01-08 | 4:00 | 5.56 | 6.18 | 1 | 3.89
MET_DATA | 2021-01-08 | 5:00 | 3.89 | 6.98 | 1 | 2.22
MET_DATA | 2021-01-08 | 6:00 | 2.78 | 5.5 | 1 | 2.08
MET_DATA | 2021-01-08 | 7:00 | 2.78 | 5.64 | 1 | 1.11
MET_DATA | 2021-01-08 | 8:00 | 2.78 | 6.18 | 1 | 0.83
MET_DATA | 2021-01-08 | 9:00 | 2.78 | 5.37 | 1 | 0
MET_DATA | 2021-01-08 | 10:00 | 2.78 | 7.52 | 0.75 | -0.56
MET_DATA | 2021-01-08 | 11:00 | 2.56 | 7.3 | 0.78 | -2.89
MET_DATA | 2021-01-08 | 12:00 | 2.78 | 8.59 | 0.12 | -8.33
MET_DATA | 2021-01-08 | 13:00 | 3.33 | 4.83 | 0.43 | -8.89
MET_DATA | 2021-01-08 | 14:00 | 4.44 | 5.37 | 0.12 | -8.89
MET_DATA | 2021-01-08 | 15:00 | 5.56 | 6.98 | 0 | -8.89
MET_DATA | 2021-01-08 | 16:00 | 5.56 | 9.67 | 0 | -9.44
MET_DATA | 2021-01-08 | 17:00 | 4.44 | 8.06 | 0 | -9.44
MET_DATA | 2021-01-08 | 18:00 | 3.33 | 5.37 | 0 | -9.44
MET_DATA | 2021-01-08 | 19:00 | 2.78 | 3.76 | 0 | -8.89
MET_DATA | 2021-01-08 | 20:00 | 1.67 | 6.98 | 0 | -8.89
MET_DATA | 2021-01-08 | 21:00 | 1.11 | 5.91 | 0 | -9.44
MET_DATA | 2021-01-08 | 22:00 | 0.56 | 5.37 | 0 | -10
MET_DATA | 2021-01-08 | 23:00 | 0 | 6.98 | 0 | -9.44
MET_DATA | 2021-01-09 | 0:00 | -0.56 | 5.91 | 0 | -9.44
MET_DATA | 2021-01-09 | 1:00 | -0.56 | 5.37 | 0 | -10.56
MET_DATA | 2021-01-09 | 2:00 | -0.56 | 5.37 | 0 | -10
MET_DATA | 2021-01-09 | 3:00 | -1.11 | 6.98 | 0 | -10.56
MET_DATA | 2021-01-09 | 4:00 | -2.22 | 8.06 | 0 | -10.56
MET_DATA | 2021-01-09 | 5:00 | -2.78 | 5.91 | 0 | -11.11
MET_DATA | 2021-01-09 | 6:00 | -2.78 | 5.91 | 0 | -11.11
MET_DATA | 2021-01-09 | 7:00 | -3.33 | 6.98 | 0 | -11.11
MET_DATA | 2021-01-09 | 8:00 | -3.33 | 5.37 | 0 | -11.11
MET_DATA | 2021-01-09 | 9:00 | -3.33 | 6.98 | 0 | -11.11
MET_DATA | 2021-01-09 | 10:00 | -2.78 | 5.91 | 0 | -11.11
MET_DATA | 2021-01-09 | 11:00 | -2.22 | 5.91 | 0 | -10.56
MET_DATA | 2021-01-09 | 12:00 | -0.56 | 5.37 | 0 | -10.56
MET_DATA | 2021-01-09 | 13:00 | 0 | 3.22 | 0 | -10.56
MET_DATA | 2021-01-09 | 14:00 | 1.67 | 4.83 | 0 | -10.56
MET_DATA | 2021-01-09 | 15:00 | 2.78 | 4.83 | 0 | -10.56
MET_DATA | 2021-01-09 | 16:00 | 3.33 | 5.37 | 0 | -10.56
MET_DATA | 2021-01-09 | 17:00 | 2.78 | 3.76 | 0 | -10.56
MET_DATA | 2021-01-09 | 18:00 | 1.67 | 3.76 | 0 | -10.56
MET_DATA | 2021-01-09 | 19:00 | -1.11 | 1.61 | 0 | -9.44
MET_DATA | 2021-01-09 | 20:00 | -3.89 | 0 | 0 | -9.44
MET_DATA | 2021-01-09 | 21:00 | -1.11 | 3.22 | 0 | -10
MET_DATA | 2021-01-09 | 22:00 | -3.33 | 0 | 0 | -9.44
MET_DATA | 2021-01-09 | 23:00 | -5.56 | 0 | 0 | -8.89
MET_DATA | 2021-01-10 | 0:00 | -6.11 | 0 | 0 | -9.44
MET_DATA | 2021-01-10 | 1:00 | -3.33 | 3.22 | 0 | -8.33
MET_DATA | 2021-01-10 | 2:00 | -3.33 | 1.61 | 0 | -8.89
MET_DATA | 2021-01-10 | 3:00 | -3.33 | 3.22 | 0 | -8.89
MET_DATA | 2021-01-10 | 4:00 | -3.33 | 4.29 | 0 | -8.89
MET_DATA | 2021-01-10 | 5:00 | -3.89 | 4.29 | 0 | -8.89
MET_DATA | 2021-01-10 | 6:00 | -3.89 | 3.22 | 0 | -8.89
MET_DATA | 2021-01-10 | 7:00 | -4.44 | 5.91 | 0 | -9.44
MET_DATA | 2021-01-10 | 8:00 | -4.44 | 5.91 | 0 | -9.44
MET_DATA | 2021-01-10 | 9:00 | -3.33 | 7.52 | 0 | -10
MET_DATA | 2021-01-10 | 10:00 | -1.67 | 7.52 | 0 | -10
MET_DATA | 2021-01-10 | 11:00 | -0.56 | 4.83 | 0 | -10
MET_DATA | 2021-01-10 | 12:00 | 1.11 | 5.37 | 0 | -10
MET_DATA | 2021-01-10 | 13:00 | 2.78 | 6.98 | 0 | -10
MET_DATA | 2021-01-10 | 14:00 | 3.89 | 5.91 | 0 | -10
MET_DATA | 2021-01-10 | 15:00 | 4.44 | 4.83 | 0 | -10.56
MET_DATA | 2021-01-10 | 16:00 | 4.44 | 4.29 | 0 | -10.56
MET_DATA | 2021-01-10 | 17:00 | 4.44 | 5.37 | 0 | -10.56
MET_DATA | 2021-01-10 | 18:00 | 2.78 | 4.29 | 0 | -10
MET_DATA | 2021-01-10 | 19:00 | 1.67 | 3.22 | 0 | -10
MET_DATA | 2021-01-10 | 20:00 | -2.78 | 2.68 | 0 | -9.44
MET_DATA | 2021-01-10 | 21:00 | -3.89 | 0 | 0 | -9.44
MET_DATA | 2021-01-10 | 22:00 | -6.67 | 0 | 0 | -9.44
MET_DATA | 2021-01-10 | 23:00 | -3.89 | 0 | 0 | -8.89
MET_DATA | 2021-01-11 | 0:00 | -4.44 | 0 | 0 | -8.89
MET_DATA | 2021-01-11 | 1:00 | -6.11 | 0 | 0 | -10
MET_DATA | 2021-01-11 | 2:00 | -6.67 | 0 | 0 | -10
MET_DATA | 2021-01-11 | 3:00 | -6.11 | 0 | 0 | -9.44
MET_DATA | 2021-01-11 | 4:00 | -8.33 | 0 | 0 | -10.56
MET_DATA | 2021-01-11 | 5:00 | -8.89 | 0 | 0 | -11.11
MET_DATA | 2021-01-11 | 6:00 | -9.44 | 0 | 0 | -11.11
MET_DATA | 2021-01-11 | 7:00 | -10 | 0 | 0 | -11.67
MET_DATA | 2021-01-11 | 8:00 | -10 | 0 | 0 | -11.67
MET_DATA | 2021-01-11 | 9:00 | -4.44 | 0 | 0 | -7.78
MET_DATA | 2021-01-11 | 10:00 | 0.56 | 0 | 0 | -8.33
MET_DATA | 2021-01-11 | 11:00 | 2.22 | 0 | 0 | -8.89
MET_DATA | 2021-01-11 | 12:00 | 5 | 3.22 | 0 | -11.67
MET_DATA | 2021-01-11 | 13:00 | 7.22 | 4.29 | 0 | -12.22
MET_DATA | 2021-01-11 | 14:00 | 8.33 | 4.29 | 0 | -13.33
MET_DATA | 2021-01-11 | 15:00 | 8.89 | 3.76 | 0 | -13.89
MET_DATA | 2021-01-11 | 16:00 | 10 | 3.22 | 0.12 | -15
MET_DATA | 2021-01-11 | 17:00 | 9.44 | 3.76 | 0.12 | -13.89
MET_DATA | 2021-01-11 | 18:00 | 6.11 | 2.68 | 0 | -12.78
MET_DATA | 2021-01-11 | 19:00 | -1.11 | 0 | 0 | -9.44
MET_DATA | 2021-01-11 | 20:00 | -2.22 | 0 | 0 | -9.44
MET_DATA | 2021-01-11 | 21:00 | -3.89 | 0 | 0 | -10.56
MET_DATA | 2021-01-11 | 22:00 | -1.11 | 0 | 0 | -8.89
MET_DATA | 2021-01-11 | 23:00 | -3.33 | 0 | 0 | -8.33
MET_DATA | 2021-01-12 | 0:00 | -5.56 | 0 | 0 | -8.89
MET_DATA | 2021-01-12 | 1:00 | -6.11 | 0 | 0 | -8.89
MET_DATA | 2021-01-12 | 2:00 | -6.11 | 0 | 0 | -8.89
MET_DATA | 2021-01-12 | 3:00 | -6.11 | 0 | 0 | -8.89
MET_DATA | 2021-01-12 | 4:00 | -6.67 | 0 | 0 | -8.89
MET_DATA | 2021-01-12 | 5:00 | -6.67 | 0 | 0 | -8.89
MET_DATA | 2021-01-12 | 6:00 | -7.22 | 0 | 0 | -9.44
MET_DATA | 2021-01-12 | 7:00 | -7.22 | 0 | 0 | -9.44
MET_DATA | 2021-01-12 | 8:00 | -6.67 | 0 | 0 | -9.44
MET_DATA | 2021-01-12 | 9:00 | -1.11 | 0 | 0 | -5
MET_DATA | 2021-01-12 | 10:00 | 4.44 | 3.22 | 0 | -5.56
MET_DATA | 2021-01-12 | 11:00 | 7.78 | 2.68 | 0 | -6.67
MET_DATA | 2021-01-12 | 12:00 | 10.56 | 3.76 | 0 | -6.67
MET_DATA | 2021-01-12 | 13:00 | 12.22 | 4.83 | 0 | -6.67
MET_DATA | 2021-01-12 | 14:00 | 13.33 | 5.91 | 0 | -6.11
MET_DATA | 2021-01-12 | 15:00 | 13.89 | 6.98 | 0 | -5
MET_DATA | 2021-01-12 | 16:00 | 13.89 | 5.37 | 0 | -4.44
MET_DATA | 2021-01-12 | 17:00 | 13.33 | 6.98 | 0 | -3.89
MET_DATA | 2021-01-12 | 18:00 | 11.11 | 4.29 | 0 | -3.33
MET_DATA | 2021-01-12 | 19:00 | 8.33 | 0 | 0 | -3.33
MET_DATA | 2021-01-12 | 20:00 | 3.33 | 0 | 0 | -3.89
MET_DATA | 2021-01-12 | 21:00 | 1.11 | 2.68 | 0 | -3.89
MET_DATA | 2021-01-12 | 22:00 | 3.89 | 0 | 0 | -3.89
MET_DATA | 2021-01-12 | 23:00 | 4.44 | 3.76 | 0 | -3.89
MET_DATA | 2021-01-13 | 0:00 | 3.33 | 5.37 | 0 | -3.89
MET_DATA | 2021-01-13 | 1:00 | 2.22 | 3.76 | 0 | -3.89
MET_DATA | 2021-01-13 | 2:00 | 0.56 | 2.68 | 0 | -4.44
MET_DATA | 2021-01-13 | 3:00 | 0 | 1.61 | 0 | -4.44
MET_DATA | 2021-01-13 | 4:00 | -3.33 | 0 | 0 | -5.56
MET_DATA | 2021-01-13 | 5:00 | -4.44 | 0 | 0 | -6.11
MET_DATA | 2021-01-13 | 6:00 | -5.56 | 0 | 0 | -7.22
MET_DATA | 2021-01-13 | 7:00 | -5.56 | 0 | 0 | -7.78
MET_DATA | 2021-01-13 | 8:00 | -3.89 | 1.61 | 0 | -6.11
MET_DATA | 2021-01-13 | 9:00 | 0.56 | 1.61 | 0 | -3.89
MET_DATA | 2021-01-13 | 10:00 | 2.78 | 2.68 | 0 | -5
MET_DATA | 2021-01-13 | 11:00 | 4.44 | 0 | 0 | -5
MET_DATA | 2021-01-13 | 12:00 | 6.11 | 2.68 | 0 | -5
MET_DATA | 2021-01-13 | 13:00 | 7.78 | 2.68 | 0 | -5.56
MET_DATA | 2021-01-13 | 14:00 | 10 | 0 | 0 | -5.56
MET_DATA | 2021-01-13 | 15:00 | 10.56 | 0 | 0 | -5.56
MET_DATA | 2021-01-13 | 16:00 | 11.67 | 0 | 0 | -5
MET_DATA | 2021-01-13 | 17:00 | 11.67 | 2.68 | 0 | -4.44
MET_DATA | 2021-01-13 | 18:00 | 9.44 | 3.22 | 0 | -2.78
MET_DATA | 2021-01-13 | 19:00 | 6.67 | 0 | 0 | -1.67
MET_DATA | 2021-01-13 | 20:00 | 2.22 | 0 | 0 | -2.78
MET_DATA | 2021-01-13 | 21:00 | 0 | 0 | 0 | -3.33
MET_DATA | 2021-01-13 | 22:00 | -1.67 | 0 | 0 | -3.89
MET_DATA | 2021-01-13 | 23:00 | -2.22 | 0 | 0 | -4.44
MET_DATA | 2021-01-14 | 0:00 | -3.33 | 0 | 0 | -5
MET_DATA | 2021-01-14 | 1:00 | -3.33 | 0 | 0 | -5.56
MET_DATA | 2021-01-14 | 2:00 | -2.78 | 0 | 0 | -4.44
MET_DATA | 2021-01-14 | 3:00 | -3.33 | 0 | 0 | -5
MET_DATA | 2021-01-14 | 4:00 | -2.78 | 0 | 0 | -3.89
MET_DATA | 2021-01-14 | 5:00 | -2.78 | 0 | 0 | -4.44
MET_DATA | 2021-01-14 | 6:00 | -2.78 | 0 | 0 | -5
MET_DATA | 2021-01-14 | 7:00 | -3.33 | 0 | 0 | -5.56
MET_DATA | 2021-01-14 | 8:00 | -5 | 1.61 | 0 | -6.11
MET_DATA | 2021-01-14 | 9:00 | 1.11 | 0 | 0 | -2.22
MET_DATA | 2021-01-14 | 10:00 | 5.56 | 0 | 0 | 0
MET_DATA | 2021-01-14 | 11:00 | 9.44 | 1.61 | 0 | 2.22
MET_DATA | 2021-01-14 | 12:00 | 11.11 | 2.68 | 0 | 1.67
MET_DATA | 2021-01-14 | 13:00 | 12.78 | 3.76 | 0 | 0.56
MET_DATA | 2021-01-14 | 14:00 | 14.44 | 2.68 | 0 | 0.56
MET_DATA | 2021-01-14 | 15:00 | 15.56 | 1.61 | 0 | -1.11
MET_DATA | 2021-01-14 | 16:00 | 16.11 | 3.22 | 0 | -1.11
MET_DATA | 2021-01-14 | 17:00 | 15.56 | 0 | 0.12 | -1.67
MET_DATA | 2021-01-14 | 18:00 | 13.33 | 0 | 0 | 0
MET_DATA | 2021-01-14 | 19:00 | 8.33 | 0 | 0 | 0.56
MET_DATA | 2021-01-14 | 20:00 | 4.44 | 0 | 0 | 0
MET_DATA | 2021-01-14 | 21:00 | 3.33 | 0 | 0 | -0.56
MET_DATA | 2021-01-14 | 22:00 | 2.78 | 0 | 0 | -0.56
MET_DATA | 2021-01-14 | 23:00 | 2.78 | 0 | 0 | -0.56
MET_DATA | 2021-01-15 | 0:00 | 2.22 | 0 | 0 | -0.56
MET_DATA | 2021-01-15 | 1:00 | 1.67 | 0 | 0 | -0.56
MET_DATA | 2021-01-15 | 2:00 | 1.11 | 0 | 0 | -1.11
MET_DATA | 2021-01-15 | 3:00 | 0 | 0 | 0 | -1.67
MET_DATA | 2021-01-15 | 4:00 | -0.56 | 1.61 | 0 | -1.67
MET_DATA | 2021-01-15 | 5:00 | 1.11 | 0 | 0 | -1.11
MET_DATA | 2021-01-15 | 6:00 | 0 | 0 | 0 | -1.67
MET_DATA | 2021-01-15 | 7:00 | 0 | 0 | 0 | -1.67
MET_DATA | 2021-01-15 | 8:00 | -0.56 | 0 | 0 | -1.67
MET_DATA | 2021-01-15 | 9:00 | 4.44 | 0 | 0 | 1.67
MET_DATA | 2021-01-15 | 10:00 | 12.22 | 0 | 0 | 5.56
MET_DATA | 2021-01-15 | 11:00 | 16.11 | 3.22 | 0 | 7.78
MET_DATA | 2021-01-15 | 12:00 | 17.78 | 2.68 | 0 | 8.33
MET_DATA | 2021-01-15 | 13:00 | 19.17 | 4.29 | 0.43 | 8.89
MET_DATA | 2021-01-15 | 14:00 | 19.44 | 4.29 | 0.43 | 8.89
MET_DATA | 2021-01-15 | 15:00 | 20 | 4.29 | 0.43 | 7.78
MET_DATA | 2021-01-15 | 16:00 | 19.44 | 5.37 | 0.12 | 7.22
MET_DATA | 2021-01-15 | 17:00 | 20.56 | 4.83 | 0.12 | 7.22
MET_DATA | 2021-01-15 | 18:00 | 17.78 | 1.61 | 0 | 7.78
MET_DATA | 2021-01-15 | 19:00 | 12.22 | 0 | 0 | 7.22
MET_DATA | 2021-01-15 | 20:00 | 12.78 | 0 | 0 | 7.22
MET_DATA | 2021-01-15 | 21:00 | 12.78 | 2.68 | 0.75 | 7.78
MET_DATA | 2021-01-15 | 22:00 | 16.11 | 4.83 | 0.75 | 8.33
MET_DATA | 2021-01-15 | 23:00 | 15.56 | 5.91 | 0 | 8.33
MET_DATA | 2021-01-16 | 0:00 | 15.56 | 4.83 | 0.12 | 8.89
MET_DATA | 2021-01-16 | 1:00 | 15 | 2.68 | 1 | 9.44
MET_DATA | 2021-01-16 | 2:00 | 12.78 | 1.97 | 1 | 11.11
MET_DATA | 2021-01-16 | 3:00 | 12.41 | 2.68 | 1 | 11.11
MET_DATA | 2021-01-16 | 4:00 | 13.33 | 3.76 | 1 | 11.67
MET_DATA | 2021-01-16 | 5:00 | 13.33 | 4.83 | 0.43 | 11.67
MET_DATA | 2021-01-16 | 6:00 | 12.78 | 2.68 | 1 | 12.22
MET_DATA | 2021-01-16 | 7:00 | 12.78 | 2.14 | 1 | 12.22
MET_DATA | 2021-01-16 | 8:00 | 13.33 | 5.91 | 1 | 12.78
MET_DATA | 2021-01-16 | 9:00 | 13.89 | 5.37 | 1 | 12.96
MET_DATA | 2021-01-16 | 10:00 | 14.44 | 4.83 | 1 | 13.33
MET_DATA | 2021-01-16 | 11:00 | 14.26 | 6.44 | 1 | 14.26
MET_DATA | 2021-01-16 | 12:00 | 16.11 | 5.37 | 1 | 15
MET_DATA | 2021-01-16 | 13:00 | 16.11 | 1.88 | 1 | 15.83
MET_DATA | 2021-01-16 | 14:00 | 16.39 | 3.22 | 1 | 16.11
MET_DATA | 2021-01-16 | 15:00 | 17.22 | 7.52 | 1 | 16.48
MET_DATA | 2021-01-16 | 16:00 | 17.96 | 9.67 | 1 | 17.31
MET_DATA | 2021-01-16 | 17:00 | 18.19 | 10.47 | 1 | 17.92
MET_DATA | 2021-01-16 | 18:00 | 18.89 | 9.13 | 1 | 17.78
MET_DATA | 2021-01-16 | 19:00 | 17.78 | 5.37 | 1 | 17.78
MET_DATA | 2021-01-16 | 20:00 | 18.33 | 6.98 | 1 | 17.78
MET_DATA | 2021-01-16 | 21:00 | 17.22 | 5.91 | 1 | 17.22
MET_DATA | 2021-01-16 | 22:00 | 17.22 | 3.76 | 1 | 17.22
MET_DATA | 2021-01-16 | 23:00 | 17.04 | 2.86 | 1 | 17.04
MET_DATA | 2021-01-17 | 0:00 | 17.04 | 3.94 | 1 | 17.04
MET_DATA | 2021-01-17 | 1:00 | 16.67 | 3.76 | 1 | 16.67
MET_DATA | 2021-01-17 | 2:00 | 17.59 | 4.83 | 1 | 17.22
MET_DATA | 2021-01-17 | 3:00 | 17.59 | 5.55 | 1 | 17.22
MET_DATA | 2021-01-17 | 4:00 | 16.67 | 2.68 | 0.75 | 16.67
MET_DATA | 2021-01-17 | 5:00 | 16.11 | 3.22 | 0.75 | 16.11
MET_DATA | 2021-01-17 | 6:00 | 16.94 | 3.76 | 1 | 15.83
MET_DATA | 2021-01-17 | 7:00 | 16.67 | 4.29 | 0.75 | 15
MET_DATA | 2021-01-17 | 8:00 | 16.67 | 4.29 | 0.75 | 14.44
MET_DATA | 2021-01-17 | 9:00 | 16.11 | 5.05 | 1 | 15.89
MET_DATA | 2021-01-17 | 10:00 | 16.39 | 6.31 | 1 | 15.83
MET_DATA | 2021-01-17 | 11:00 | 16.11 | 10.74 | 1 | 13.33
MET_DATA | 2021-01-17 | 12:00 | 16.67 | 7.52 | 1 | 12.78
MET_DATA | 2021-01-17 | 13:00 | 17.22 | 8.32 | 0.75 | 11.94
MET_DATA | 2021-01-17 | 14:00 | 18.33 | 10.92 | 0.75 | 10.93
MET_DATA | 2021-01-17 | 15:00 | 17.22 | 7.79 | 1 | 10
MET_DATA | 2021-01-17 | 16:00 | 16.48 | 9.13 | 0.83 | 10.19
MET_DATA | 2021-01-17 | 17:00 | 15.56 | 9.13 | 0.75 | 9.44
MET_DATA | 2021-01-17 | 18:00 | 13.61 | 9.94 | 0.75 | 8.06
MET_DATA | 2021-01-17 | 19:00 | 12.22 | 5.37 | 1 | 7.78
MET_DATA | 2021-01-17 | 20:00 | 12.22 | 7.52 | 1 | 7.78
MET_DATA | 2021-01-17 | 21:00 | 11.67 | 4.29 | 1 | 7.78
MET_DATA | 2021-01-17 | 22:00 | 11.67 | 5.37 | 1 | 7.22
MET_DATA | 2021-01-17 | 23:00 | 11.67 | 5.37 | 1 | 7.22
MET_DATA | 2021-01-18 | 0:00 | 11.67 | 4.83 | 1 | 7.22
MET_DATA | 2021-01-18 | 1:00 | 11.67 | 4.83 | 1 | 7.22
MET_DATA | 2021-01-18 | 2:00 | 11.11 | 5.37 | 1 | 7.78
MET_DATA | 2021-01-18 | 3:00 | 11.11 | 6.98 | 1 | 6.67
MET_DATA | 2021-01-18 | 4:00 | 10.56 | 3.22 | 1 | 6.11
MET_DATA | 2021-01-18 | 5:00 | 10.56 | 2.68 | 0.75 | 6.67
MET_DATA | 2021-01-18 | 6:00 | 9.44 | 0.89 | 0.64 | 7.04
MET_DATA | 2021-01-18 | 7:00 | 10 | 3.22 | 0.75 | 7.22
MET_DATA | 2021-01-18 | 8:00 | 10 | 2.68 | 1 | 7.22
MET_DATA | 2021-01-18 | 9:00 | 10.56 | 3.76 | 1 | 7.22
MET_DATA | 2021-01-18 | 10:00 | 11.67 | 3.76 | 0.75 | 7.22
MET_DATA | 2021-01-18 | 11:00 | 13.06 | 5.1 | 0.43 | 7.22
MET_DATA | 2021-01-18 | 12:00 | 15 | 4.83 | 0.12 | 7.78
MET_DATA | 2021-01-18 | 13:00 | 16.67 | 4.83 | 0.12 | 7.22
MET_DATA | 2021-01-18 | 14:00 | 17.78 | 3.76 | 0 | 6.67
MET_DATA | 2021-01-18 | 15:00 | 18.89 | 2.68 | 0 | 6.11
MET_DATA | 2021-01-18 | 16:00 | 18.89 | 3.22 | 0 | 6.11
MET_DATA | 2021-01-18 | 17:00 | 18.89 | 3.22 | 0 | 6.11
MET_DATA | 2021-01-18 | 18:00 | 16.11 | 2.68 | 0 | 6.67
MET_DATA | 2021-01-18 | 19:00 | 12.22 | 0 | 0 | 7.78
MET_DATA | 2021-01-18 | 20:00 | 10 | 0 | 0 | 7.22
MET_DATA | 2021-01-18 | 21:00 | 8.33 | 0 | 0 | 6.67
MET_DATA | 2021-01-18 | 22:00 | 7.78 | 2.68 | 0 | 6.11
MET_DATA | 2021-01-18 | 23:00 | 9.44 | 1.61 | 0 | 7.78
MET_DATA | 2021-01-19 | 0:00 | 8.33 | 0 | 0 | 7.22
MET_DATA | 2021-01-19 | 1:00 | 7.04 | 0 | 0 | 5.93
MET_DATA | 2021-01-19 | 2:00 | 5 | 0 | 0 | 3.89
MET_DATA | 2021-01-19 | 3:00 | 3.89 | 0 | 0.06 | 2.78
MET_DATA | 2021-01-19 | 4:00 | 3.06 | 0 | 0.43 | 2.22
MET_DATA | 2021-01-19 | 5:00 | 2.78 | 0 | 0.75 | 2.22
MET_DATA | 2021-01-19 | 6:00 | 3.06 | 0 | 0.9 | 2.22
MET_DATA | 2021-01-19 | 7:00 | 2.59 | 0 | 0.64 | 2.04
MET_DATA | 2021-01-19 | 8:00 | 2.78 | 0 | 0.43 | 2.22
MET_DATA | 2021-01-19 | 9:00 | 5 | 0 | 0.43 | 4.72
MET_DATA | 2021-01-19 | 10:00 | 11.67 | 1.61 | 0.12 | 8.89
MET_DATA | 2021-01-19 | 11:00 | 15 | 0 | 0 | 8.89
MET_DATA | 2021-01-19 | 12:00 | 17.22 | 1.61 | 0 | 8.33
MET_DATA | 2021-01-19 | 13:00 | 18.33 | 1.61 | 0 | 7.78
MET_DATA | 2021-01-19 | 14:00 | 20 | 2.68 | 0.12 | 7.22
MET_DATA | 2021-01-19 | 15:00 | 20 | 4.29 | 0.12 | 7.22
MET_DATA | 2021-01-19 | 16:00 | 20.56 | 3.76 | 0 | 7.78
MET_DATA | 2021-01-19 | 17:00 | 19.44 | 2.68 | 0 | 7.22
MET_DATA | 2021-01-19 | 18:00 | 17.22 | 3.22 | 0 | 9.44
MET_DATA | 2021-01-19 | 19:00 | 14.44 | 2.68 | 0 | 10
MET_DATA | 2021-01-19 | 20:00 | 12.78 | 2.68 | 0 | 10
MET_DATA | 2021-01-19 | 21:00 | 11.67 | 0 | 0 | 9.44
MET_DATA | 2021-01-19 | 22:00 | 10.56 | 0 | 0 | 8.33
MET_DATA | 2021-01-19 | 23:00 | 8.89 | 0.8 | 0.12 | 7.78
MET_DATA | 2021-01-20 | 0:00 | 7.5 | 0 | 0.28 | 6.67
MET_DATA | 2021-01-20 | 1:00 | 7.22 | 0 | 0.85 | 6.67
MET_DATA | 2021-01-20 | 2:00 | 7.04 | 0 | 1 | 6.85
MET_DATA | 2021-01-20 | 3:00 | 6.67 | 0 | 1 | 5.83
MET_DATA | 2021-01-20 | 4:00 | 6.11 | 0 | 1 | 5.83
MET_DATA | 2021-01-20 | 5:00 | 6.94 | 0 | 0.87 | 6.11
MET_DATA | 2021-01-20 | 6:00 | 6.67 | 0 | 1 | 6.11
MET_DATA | 2021-01-20 | 7:00 | 7.22 | 0 | 0.8 | 7.22
MET_DATA | 2021-01-20 | 8:00 | 7.78 | 1.61 | 0.8 | 7.22
MET_DATA | 2021-01-20 | 9:00 | 8.89 | 1.61 | 0.8 | 8.33
MET_DATA | 2021-01-20 | 10:00 | 9.44 | 0.8 | 0.8 | 9.44
MET_DATA | 2021-01-20 | 11:00 | 12.22 | 0.8 | 1 | 11.39
MET_DATA | 2021-01-20 | 12:00 | 13.33 | 2.95 | 1 | 12.22
MET_DATA | 2021-01-20 | 13:00 | 15.28 | 3.22 | 1 | 13.06
MET_DATA | 2021-01-20 | 14:00 | 17.78 | 5.19 | 0.91 | 12.78
MET_DATA | 2021-01-20 | 15:00 | 18.33 | 5.1 | 0.43 | 12.78
MET_DATA | 2021-01-20 | 16:00 | 17.5 | 4.83 | 0.87 | 12.78
MET_DATA | 2021-01-20 | 17:00 | 16.67 | 4.03 | 0.75 | 12.78
MET_DATA | 2021-01-20 | 18:00 | 15.56 | 4.29 | 1 | 12.78
MET_DATA | 2021-01-20 | 19:00 | 15 | 2.68 | 0.75 | 12.78
MET_DATA | 2021-01-20 | 20:00 | 13.89 | 3.22 | 1 | 13.33
MET_DATA | 2021-01-20 | 21:00 | 13.89 | 2.86 | 1 | 12.78
MET_DATA | 2021-01-20 | 22:00 | 13.89 | 4.03 | 0.71 | 12.78
MET_DATA | 2021-01-20 | 23:00 | 13.33 | 4.29 | 0.75 | 12.22
MET_DATA | 2021-01-21 | 0:00 | 13.33 | 3.76 | 0.75 | 11.67
MET_DATA | 2021-01-21 | 1:00 | 13.33 | 2.68 | 1 | 11.67
MET_DATA | 2021-01-21 | 2:00 | 12.78 | 2.41 | 1 | 12.08
MET_DATA | 2021-01-21 | 3:00 | 12.78 | 5.15 | 0.95 | 12.67
MET_DATA | 2021-01-21 | 4:00 | 13.89 | 5.77 | 1 | 13.33
MET_DATA | 2021-01-21 | 5:00 | 14.44 | 5.37 | 1 | 13.89
MET_DATA | 2021-01-21 | 6:00 | 14.44 | 5.37 | 1 | 12.78
MET_DATA | 2021-01-21 | 7:00 | 14.17 | 5.37 | 1 | 13.33
MET_DATA | 2021-01-21 | 8:00 | 17.22 | 8.24 | 1 | 17.22
MET_DATA | 2021-01-21 | 9:00 | 17.96 | 10.03 | 1 | 17.78
MET_DATA | 2021-01-21 | 10:00 | 18.78 | 6.34 | 1 | 18.33
MET_DATA | 2021-01-21 | 11:00 | 17.5 | 0.8 | 1 | 17.5
MET_DATA | 2021-01-21 | 12:00 | 17.64 | 3.35 | 1 | 17.64
MET_DATA | 2021-01-21 | 13:00 | 18.89 | 2.95 | 1 | 18.33
MET_DATA | 2021-01-21 | 14:00 | 20 | 3.76 | 1 | 20
MET_DATA | 2021-01-21 | 15:00 | 20.56 | 2.68 | 1 | 20.56
MET_DATA | 2021-01-21 | 16:00 | 21.67 | 4.03 | 1 | 20.56
MET_DATA | 2021-01-21 | 17:00 | 22.22 | 3.76 | 0.75 | 20
MET_DATA | 2021-01-21 | 18:00 | 21.67 | 1.61 | 0.75 | 20
MET_DATA | 2021-01-21 | 19:00 | 21.11 | 3.22 | 0.75 | 19.17
MET_DATA | 2021-01-21 | 20:00 | 21.11 | 4.29 | 0.75 | 18.89
MET_DATA | 2021-01-21 | 21:00 | 21.11 | 3.76 | 1 | 18.89
MET_DATA | 2021-01-21 | 22:00 | 20.93 | 4.65 | 1 | 18.89
MET_DATA | 2021-01-21 | 23:00 | 21.11 | 4.56 | 1 | 18.89
MET_DATA | 2021-01-22 | 0:00 | 20 | 2.95 | 0.75 | 18.06
MET_DATA | 2021-01-22 | 1:00 | 20 | 4.65 | 0.41 | 17.78
MET_DATA | 2021-01-22 | 2:00 | 19.44 | 6.44 | 0.75 | 17.78
MET_DATA | 2021-01-22 | 3:00 | 18.7 | 5.19 | 0.64 | 17.04
MET_DATA | 2021-01-22 | 4:00 | 17.78 | 4.29 | 0.28 | 16.67
MET_DATA | 2021-01-22 | 5:00 | 16.11 | 2.68 | 0.12 | 15
MET_DATA | 2021-01-22 | 6:00 | 16.67 | 3.58 | 0.72 | 15.56
MET_DATA | 2021-01-22 | 7:00 | 16.11 | 3.76 | 0.75 | 14.44
MET_DATA | 2021-01-22 | 8:00 | 15.56 | 3.76 | 0.28 | 13.89
MET_DATA | 2021-01-22 | 9:00 | 15.83 | 3.76 | 0.75 | 13.89
MET_DATA | 2021-01-22 | 10:00 | 16.39 | 4.29 | 0.12 | 12.78
MET_DATA | 2021-01-22 | 11:00 | 18.89 | 2.68 | 0 | 11.67
MET_DATA | 2021-01-22 | 12:00 | 21.11 | 3.22 | 0 | 8.33
MET_DATA | 2021-01-22 | 13:00 | 22.22 | 5.91 | 0 | 6.67
MET_DATA | 2021-01-22 | 14:00 | 23.89 | 5.37 | 0 | 5
MET_DATA | 2021-01-22 | 15:00 | 24.44 | 6.98 | 0 | 3.89
MET_DATA | 2021-01-22 | 16:00 | 24.44 | 5.91 | 0 | 3.33
MET_DATA | 2021-01-22 | 17:00 | 23.33 | 3.76 | 0 | 7.78
MET_DATA | 2021-01-22 | 18:00 | 21.11 | 3.76 | 0 | 6.67
MET_DATA | 2021-01-22 | 19:00 | 18.33 | 2.68 | 0 | 8.33
MET_DATA | 2021-01-22 | 20:00 | 17.22 | 2.68 | 0 | 8.89
MET_DATA | 2021-01-22 | 21:00 | 11.67 | 2.68 | 0 | 8.89
MET_DATA | 2021-01-22 | 22:00 | 12.22 | 0 | 0 | 8.89
MET_DATA | 2021-01-22 | 23:00 | 11.11 | 0 | 0 | 8.33
MET_DATA | 2021-01-23 | 0:00 | 13.89 | 4.29 | 0 | 10.56
MET_DATA | 2021-01-23 | 1:00 | 13.33 | 4.83 | 0 | 10
MET_DATA | 2021-01-23 | 2:00 | 12.78 | 3.76 | 0 | 10
MET_DATA | 2021-01-23 | 3:00 | 11.67 | 4.29 | 0 | 9.44
MET_DATA | 2021-01-23 | 4:00 | 11.67 | 5.37 | 0.75 | 10
MET_DATA | 2021-01-23 | 5:00 | 11.11 | 5.91 | 1 | 9.44
MET_DATA | 2021-01-23 | 6:00 | 11.11 | 5.37 | 1 | 8.89
MET_DATA | 2021-01-23 | 7:00 | 11.11 | 5.37 | 1 | 8.89
MET_DATA | 2021-01-23 | 8:00 | 11.11 | 4.83 | 1 | 8.89
MET_DATA | 2021-01-23 | 9:00 | 10.56 | 7.52 | 1 | 8.89
MET_DATA | 2021-01-23 | 10:00 | 11.11 | 5.37 | 1 | 8.89
MET_DATA | 2021-01-23 | 11:00 | 11.67 | 4.29 | 1 | 8.89
MET_DATA | 2021-01-23 | 12:00 | 11.94 | 5.91 | 1 | 8.06
MET_DATA | 2021-01-23 | 13:00 | 14.44 | 6.98 | 0.75 | 8.33
MET_DATA | 2021-01-23 | 14:00 | 15.56 | 5.37 | 0.28 | 8.33
MET_DATA | 2021-01-23 | 15:00 | 18.33 | 4.29 | 0.12 | 9.44
MET_DATA | 2021-01-23 | 16:00 | 18.89 | 6.98 | 0.43 | 10
MET_DATA | 2021-01-23 | 17:00 | 19.44 | 4.83 | 0.75 | 10.56
MET_DATA | 2021-01-23 | 18:00 | 18.33 | 4.83 | 0.75 | 11.11
MET_DATA | 2021-01-23 | 19:00 | 17.78 | 5.37 | 1 | 11.11
MET_DATA | 2021-01-23 | 20:00 | 16.67 | 8.59 | 1 | 11.67
MET_DATA | 2021-01-23 | 21:00 | 15.56 | 7.52 | 0.75 | 11.67
MET_DATA | 2021-01-23 | 22:00 | 15 | 5.37 | 0.75 | 12.22
MET_DATA | 2021-01-23 | 23:00 | 15 | 7.52 | 0.75 | 12.22
MET_DATA | 2021-01-24 | 0:00 | 15.56 | 5.37 | 1 | 12.22
MET_DATA | 2021-01-24 | 1:00 | 15.56 | 5.91 | 1 | 12.22
MET_DATA | 2021-01-24 | 2:00 | 16.11 | 4.83 | 0.75 | 12.78
MET_DATA | 2021-01-24 | 3:00 | 16.94 | 4.56 | 1 | 12.78
MET_DATA | 2021-01-24 | 4:00 | 18.33 | 5.91 | 1 | 13.89
MET_DATA | 2021-01-24 | 5:00 | 18.89 | 5.37 | 1 | 14.44
MET_DATA | 2021-01-24 | 6:00 | 18.33 | 5.91 | 1 | 14.44
MET_DATA | 2021-01-24 | 7:00 | 18.33 | 5.91 | 1 | 15
MET_DATA | 2021-01-24 | 8:00 | 18.61 | 7.25 | 1 | 16.11
MET_DATA | 2021-01-24 | 9:00 | 18.06 | 7.52 | 1 | 17.5
MET_DATA | 2021-01-24 | 10:00 | 18.89 | 6.98 | 1 | 17.22
MET_DATA | 2021-01-24 | 11:00 | 19.44 | 10.74 | 1 | 17.22
MET_DATA | 2021-01-24 | 12:00 | 19.44 | 10.74 | 1 | 17.78
MET_DATA | 2021-01-24 | 13:00 | 19.17 | 11.28 | 1 | 17.78
MET_DATA | 2021-01-24 | 14:00 | 19.44 | 8.06 | 1 | 17.78
MET_DATA | 2021-01-24 | 15:00 | 18.89 | 9.13 | 1 | 17.78
MET_DATA | 2021-01-24 | 16:00 | 18.89 | 10.39 | 1 | 18.15
MET_DATA | 2021-01-24 | 17:00 | 19.44 | 10.74 | 1 | 19.44
MET_DATA | 2021-01-24 | 18:00 | 19.44 | 10.74 | 1 | 18.89
MET_DATA | 2021-01-24 | 19:00 | 19.72 | 7.79 | 1 | 18.89
MET_DATA | 2021-01-24 | 20:00 | 19.44 | 7.52 | 1 | 19.44
MET_DATA | 2021-01-24 | 21:00 | 21.11 | 11.28 | 1 | 20.56
MET_DATA | 2021-01-24 | 22:00 | 20.56 | 6.18 | 1 | 20
MET_DATA | 2021-01-24 | 23:00 | 16.48 | 8.24 | 1 | 14.81
MET_DATA | 2021-01-25 | 0:00 | 15.83 | 2.41 | 1 | 12.78
MET_DATA | 2021-01-25 | 1:00 | 14.44 | 4.83 | 1 | 11.11
MET_DATA | 2021-01-25 | 2:00 | 14.44 | 1.61 | 1 | 10.56
MET_DATA | 2021-01-25 | 3:00 | 13.33 | 2.68 | 1 | 10.56
MET_DATA | 2021-01-25 | 4:00 | 13.33 | 2.68 | 1 | 11.11
MET_DATA | 2021-01-25 | 5:00 | 13.89 | 4.29 | 0.75 | 10.56
MET_DATA | 2021-01-25 | 6:00 | 12.22 | 3.22 | 0 | 10
MET_DATA | 2021-01-25 | 7:00 | 11.67 | 3.76 | 0 | 9.44
MET_DATA | 2021-01-25 | 8:00 | 10.56 | 3.76 | 0 | 8.89
MET_DATA | 2021-01-25 | 9:00 | 12.22 | 4.83 | 0 | 8.89
MET_DATA | 2021-01-25 | 10:00 | 13.33 | 6.98 | 0.12 | 7.78
MET_DATA | 2021-01-25 | 11:00 | 13.61 | 7.79 | 0.75 | 7.5
MET_DATA | 2021-01-25 | 12:00 | 15 | 6.44 | 0.12 | 6.67
MET_DATA | 2021-01-25 | 13:00 | 16.67 | 9.13 | 0.12 | 5
MET_DATA | 2021-01-25 | 14:00 | 17.22 | 10.74 | 0.12 | 2.78
MET_DATA | 2021-01-25 | 15:00 | 17.78 | 7.52 | 0 | 2.22
MET_DATA | 2021-01-25 | 16:00 | 17.78 | 6.98 | 0 | -0.56
MET_DATA | 2021-01-25 | 17:00 | 17.22 | 5.37 | 0 | -0.56
MET_DATA | 2021-01-25 | 18:00 | 15 | 3.22 | 0 | -0.56
MET_DATA | 2021-01-25 | 19:00 | 12.78 | 5.37 | 0 | 2.22
MET_DATA | 2021-01-25 | 20:00 | 11.11 | 4.83 | 0 | 2.22
MET_DATA | 2021-01-25 | 21:00 | 8.89 | 3.22 | 0 | 2.78
MET_DATA | 2021-01-25 | 22:00 | 8.89 | 3.22 | 0 | 3.33
MET_DATA | 2021-01-25 | 23:00 | 7.22 | 1.61 | 0 | 3.33
MET_DATA | 2021-01-26 | 0:00 | 7.22 | 2.68 | 0 | 4.44
MET_DATA | 2021-01-26 | 1:00 | 6.67 | 0 | 0 | 3.89
MET_DATA | 2021-01-26 | 2:00 | 6.11 | 0 | 0 | 4.44
MET_DATA | 2021-01-26 | 3:00 | 5.56 | 0 | 0 | 3.89
MET_DATA | 2021-01-26 | 4:00 | 3.89 | 0 | 0 | 2.22
MET_DATA | 2021-01-26 | 5:00 | 3.33 | 0 | 0 | 1.67
MET_DATA | 2021-01-26 | 6:00 | 7.22 | 4.29 | 0 | 2.22
MET_DATA | 2021-01-26 | 7:00 | 6.67 | 3.22 | 0 | 1.11
MET_DATA | 2021-01-26 | 8:00 | 4.44 | 2.68 | 0 | 1.67
MET_DATA | 2021-01-26 | 9:00 | 9.44 | 3.76 | 0 | 2.22
MET_DATA | 2021-01-26 | 10:00 | 12.78 | 8.06 | 0 | -1.11
MET_DATA | 2021-01-26 | 11:00 | 15 | 7.52 | 0 | -3.89
MET_DATA | 2021-01-26 | 12:00 | 16.67 | 11.28 | 0 | -5
MET_DATA | 2021-01-26 | 13:00 | 17.78 | 8.59 | 0 | -5
MET_DATA | 2021-01-26 | 14:00 | 17.78 | 9.13 | 0 | -5
MET_DATA | 2021-01-26 | 15:00 | 18.89 | 11.28 | 0 | -5
MET_DATA | 2021-01-26 | 16:00 | 18.33 | 9.67 | 0 | -5.56
MET_DATA | 2021-01-26 | 17:00 | 17.78 | 6.98 | 0 | -4.44
MET_DATA | 2021-01-26 | 18:00 | 16.11 | 3.22 | 0 | -2.78
MET_DATA | 2021-01-26 | 19:00 | 10.56 | 2.68 | 0 | 0.56
MET_DATA | 2021-01-26 | 20:00 | 6.67 | 2.68 | 0 | 1.67
MET_DATA | 2021-01-26 | 21:00 | 7.78 | 0 | 0 | 0
MET_DATA | 2021-01-26 | 22:00 | 4.44 | 0 | 0 | 1.11
MET_DATA | 2021-01-26 | 23:00 | 3.33 | 0 | 0 | 0.56
MET_DATA | 2021-01-27 | 0:00 | 3.33 | 0 | 0 | 0.56
MET_DATA | 2021-01-27 | 1:00 | 2.78 | 0 | 0 | 0.56
MET_DATA | 2021-01-27 | 2:00 | 1.67 | 0 | 0 | 0
MET_DATA | 2021-01-27 | 3:00 | 0 | 0 | 0 | -1.11
MET_DATA | 2021-01-27 | 4:00 | 0 | 0 | 0 | -1.67
MET_DATA | 2021-01-27 | 5:00 | 0 | 1.61 | 0 | -1.67
MET_DATA | 2021-01-27 | 6:00 | 4.44 | 1.61 | 0 | -0.56
MET_DATA | 2021-01-27 | 7:00 | 4.44 | 0 | 0 | -1.11
MET_DATA | 2021-01-27 | 8:00 | 0.56 | 1.61 | 0 | -1.11
MET_DATA | 2021-01-27 | 9:00 | 5.56 | 2.68 | 0 | -0.56
MET_DATA | 2021-01-27 | 10:00 | 8.89 | 2.68 | 0 | -1.11
MET_DATA | 2021-01-27 | 11:00 | 11.11 | 1.61 | 0 | -2.22
MET_DATA | 2021-01-27 | 12:00 | 12.22 | 1.34 | 0 | -2.5
MET_DATA | 2021-01-27 | 13:00 | 14.44 | 3.22 | 0 | -2.22
MET_DATA | 2021-01-27 | 14:00 | 15.56 | 4.83 | 0 | -2.22
MET_DATA | 2021-01-27 | 15:00 | 16.11 | 3.22 | 0.12 | -2.78
MET_DATA | 2021-01-27 | 16:00 | 16.67 | 3.22 | 0.12 | -3.33
MET_DATA | 2021-01-27 | 17:00 | 16.67 | 2.68 | 0.12 | -3.33
MET_DATA | 2021-01-27 | 18:00 | 15 | 3.22 | 0 | -2.22
MET_DATA | 2021-01-27 | 19:00 | 11.94 | 0 | 0.12 | 0
MET_DATA | 2021-01-27 | 20:00 | 7.22 | 0 | 0 | 0.56
MET_DATA | 2021-01-27 | 21:00 | 5 | 0 | 0 | 0.56
MET_DATA | 2021-01-27 | 22:00 | 3.89 | 0 | 0 | 0
MET_DATA | 2021-01-27 | 23:00 | 2.78 | 0 | 0 | 0.56
MET_DATA | 2021-01-28 | 0:00 | 1.67 | 0 | 0 | 0
MET_DATA | 2021-01-28 | 1:00 | 1.11 | 0 | 0 | -0.56
MET_DATA | 2021-01-28 | 2:00 | 0.56 | 0 | 0 | -1.11
MET_DATA | 2021-01-28 | 3:00 | 0 | 0 | 0 | -1.67
MET_DATA | 2021-01-28 | 4:00 | -0.56 | 0 | 0 | -1.67
MET_DATA | 2021-01-28 | 5:00 | -1.11 | 0 | 0 | -2.22
MET_DATA | 2021-01-28 | 6:00 | -1.11 | 0 | 0 | -2.22
MET_DATA | 2021-01-28 | 7:00 | -0.56 | 0 | 0 | -2.22
MET_DATA | 2021-01-28 | 8:00 | -0.56 | 0 | 0 | -1.67
MET_DATA | 2021-01-28 | 9:00 | 5 | 0 | 0 | 2.22
MET_DATA | 2021-01-28 | 10:00 | 10.56 | 0 | 0 | 2.78
MET_DATA | 2021-01-28 | 11:00 | 13.89 | 0 | 0 | 0
MET_DATA | 2021-01-28 | 12:00 | 16.11 | 0 | 0 | -2.22
MET_DATA | 2021-01-28 | 13:00 | 17.78 | 2.68 | 0 | -2.78
MET_DATA | 2021-01-28 | 14:00 | 17.78 | 1.61 | 0 | -2.22
MET_DATA | 2021-01-28 | 15:00 | 18.89 | 3.22 | 0 | -2.78
MET_DATA | 2021-01-28 | 16:00 | 18.61 | 2.95 | 0.12 | -3.89
MET_DATA | 2021-01-28 | 17:00 | 18.89 | 1.61 | 0 | -2.22
MET_DATA | 2021-01-28 | 18:00 | 16.67 | 0 | 0 | 0
MET_DATA | 2021-01-28 | 19:00 | 11.11 | 0 | 0 | 3.33
MET_DATA | 2021-01-28 | 20:00 | 9.44 | 2.68 | 0 | 2.78
MET_DATA | 2021-01-28 | 21:00 | 8.89 | 0 | 0 | 2.78
MET_DATA | 2021-01-28 | 22:00 | 7.22 | 0 | 0 | 2.78
MET_DATA | 2021-01-28 | 23:00 | 5 | 0 | 0 | 2.22
MET_DATA | 2021-01-29 | 0:00 | 5.56 | 0 | 0.75 | 2.78
MET_DATA | 2021-01-29 | 1:00 | 7.78 | 1.61 | 0.75 | 4.44
MET_DATA | 2021-01-29 | 2:00 | 9.44 | 0 | 0.43 | 4.44
MET_DATA | 2021-01-29 | 3:00 | 10 | 0 | 1 | 5
MET_DATA | 2021-01-29 | 4:00 | 9.44 | 0 | 1 | 6.67
MET_DATA | 2021-01-29 | 5:00 | 10 | 2.68 | 0.75 | 5.56
MET_DATA | 2021-01-29 | 6:00 | 10 | 0 | 0.75 | 6.67
MET_DATA | 2021-01-29 | 7:00 | 10.56 | 1.61 | 1 | 5
MET_DATA | 2021-01-29 | 8:00 | 11.11 | 2.68 | 0.75 | 6.11
MET_DATA | 2021-01-29 | 9:00 | 11.67 | 5.37 | 0.43 | 7.78
MET_DATA | 2021-01-29 | 10:00 | 12.22 | 4.83 | 0 | 8.33
MET_DATA | 2021-01-29 | 11:00 | 14.44 | 2.68 | 0.12 | 9.44
MET_DATA | 2021-01-29 | 12:00 | 17.22 | 4.29 | 0 | 11.11
MET_DATA | 2021-01-29 | 13:00 | 20 | 5.91 | 0.12 | 11.67
MET_DATA | 2021-01-29 | 14:00 | 19.44 | 3.76 | 0.12 | 11.67
MET_DATA | 2021-01-29 | 15:00 | 19.44 | 6.98 | 0.12 | 12.22
MET_DATA | 2021-01-29 | 16:00 | 19.44 | 4.29 | 0.12 | 12.22
MET_DATA | 2021-01-29 | 17:00 | 18.89 | 3.22 | 1 | 12.22
MET_DATA | 2021-01-29 | 18:00 | 17.78 | 4.29 | 0.75 | 12.22
MET_DATA | 2021-01-29 | 19:00 | 17.22 | 2.68 | 1 | 12.78
MET_DATA | 2021-01-29 | 20:00 | 17.22 | 3.22 | 1 | 12.78
MET_DATA | 2021-01-29 | 21:00 | 17.22 | 2.68 | 1 | 12.78
MET_DATA | 2021-01-29 | 22:00 | 17.78 | 3.76 | 1 | 12.78
MET_DATA | 2021-01-29 | 23:00 | 16.67 | 5.91 | 1 | 14.44
MET_DATA | 2021-01-30 | 0:00 | 16.11 | 5.37 | 1 | 14.44
MET_DATA | 2021-01-30 | 1:00 | 15.19 | 4.47 | 1 | 13.89
MET_DATA | 2021-01-30 | 2:00 | 13.89 | 4.83 | 1 | 13.89
MET_DATA | 2021-01-30 | 3:00 | 13.89 | 3.76 | 1 | 13.89
MET_DATA | 2021-01-30 | 4:00 | 16.11 | 4.29 | 0.75 | 15.56
MET_DATA | 2021-01-30 | 5:00 | 16.67 | 5.1 | 0.75 | 16.11
MET_DATA | 2021-01-30 | 6:00 | 16.67 | 12.36 | 1 | 16.67
MET_DATA | 2021-01-30 | 7:00 | 17.22 | 7.16 | 1 | 17.22
MET_DATA | 2021-01-30 | 8:00 | 18.33 | 5.91 | 1 | 18.33
MET_DATA | 2021-01-30 | 9:00 | 18.89 | 5.37 | 1 | 18.89
MET_DATA | 2021-01-30 | 10:00 | 19.17 | 4.56 | 1 | 18.89
MET_DATA | 2021-01-30 | 11:00 | 19.44 | 5.1 | 0.87 | 18.06
MET_DATA | 2021-01-30 | 12:00 | 22.04 | 5.73 | 0.64 | 17.04
MET_DATA | 2021-01-30 | 13:00 | 22.78 | 6.71 | 0.43 | 15.28
MET_DATA | 2021-01-30 | 14:00 | 23.89 | 5.91 | 0.75 | 13.89
MET_DATA | 2021-01-30 | 15:00 | 22.22 | 6.98 | 0.43 | 15
MET_DATA | 2021-01-30 | 16:00 | 21.11 | 6.98 | 0.12 | 12.22
MET_DATA | 2021-01-30 | 17:00 | 17.22 | 11.28 | 0.12 | 10.56
MET_DATA | 2021-01-30 | 18:00 | 13.61 | 8.32 | 0.87 | 9.17
MET_DATA | 2021-01-30 | 19:00 | 10 | 8.06 | 1 | 6.11
MET_DATA | 2021-01-30 | 20:00 | 10 | 8.59 | 1 | 5
MET_DATA | 2021-01-30 | 21:00 | 9.44 | 6.98 | 1 | 4.44
MET_DATA | 2021-01-30 | 22:00 | 8.33 | 7.52 | 1 | 3.33
MET_DATA | 2021-01-30 | 23:00 | 8.33 | 8.59 | 1 | 3.33
MET_DATA | 2021-01-31 | 0:00 | 8.33 | 4.83 | 1 | 3.33
MET_DATA | 2021-01-31 | 1:00 | 7.78 | 6.98 | 1 | 3.33
MET_DATA | 2021-01-31 | 2:00 | 7.78 | 4.83 | 1 | 3.33
MET_DATA | 2021-01-31 | 3:00 | 7.22 | 4.29 | 1 | 3.33
MET_DATA | 2021-01-31 | 4:00 | 6.67 | 4.83 | 1 | 2.78
MET_DATA | 2021-01-31 | 5:00 | 6.67 | 3.76 | 1 | 2.22
MET_DATA | 2021-01-31 | 6:00 | 6.67 | 5.37 | 1 | 2.22
MET_DATA | 2021-01-31 | 7:00 | 6.11 | 4.83 | 1 | 2.22
MET_DATA | 2021-01-31 | 8:00 | 6.11 | 5.37 | 1 | 2.22
MET_DATA | 2021-01-31 | 9:00 | 6.11 | 5.37 | 1 | 1.67
MET_DATA | 2021-01-31 | 10:00 | 6.11 | 4.83 | 1 | 1.67
MET_DATA | 2021-01-31 | 11:00 | 6.67 | 4.29 | 1 | 2.22
MET_DATA | 2021-01-31 | 12:00 | 6.67 | 3.76 | 1 | 1.67
MET_DATA | 2021-01-31 | 13:00 | 7.22 | 5.37 | 1 | 1.67
MET_DATA | 2021-01-31 | 14:00 | 7.22 | 3.76 | 1 | 1.67
MET_DATA | 2021-01-31 | 15:00 | 7.78 | 3.76 | 1 | 2.22
MET_DATA | 2021-01-31 | 16:00 | 8.33 | 4.29 | 0.75 | 1.67
MET_DATA | 2021-01-31 | 17:00 | 8.33 | 5.37 | 0.75 | 1.67
MET_DATA | 2021-01-31 | 18:00 | 7.22 | 4.83 | 0.75 | 1.67
MET_DATA | 2021-01-31 | 19:00 | 5.83 | 3.22 | 0.12 | 1.39
MET_DATA | 2021-01-31 | 20:00 | 5 | 3.22 | 0.12 | 1.11
MET_DATA | 2021-01-31 | 21:00 | 4.44 | 3.22 | 0.12 | 1.11
MET_DATA | 2021-01-31 | 22:00 | 3.89 | 1.61 | 0 | 1.11
MET_DATA | 2021-01-31 | 23:00 | 3.89 | 1.61 | 0 | 0.56
MET_DATA | 2021-02-01 | 0:00 | 3.89 | 1.61 | 0 | 0.56
MET_DATA | 2021-02-01 | 1:00 | 3.33 | 4.29 | 0 | 0.56
MET_DATA | 2021-02-01 | 2:00 | 3.89 | 2.68 | 1 | 1.11
MET_DATA | 2021-02-01 | 3:00 | 5 | 3.76 | 1 | 1.11
MET_DATA | 2021-02-01 | 4:00 | 5 | 3.22 | 1 | 1.11
MET_DATA | 2021-02-01 | 5:00 | 5 | 3.76 | 1 | 0.83
MET_DATA | 2021-02-01 | 6:00 | 5.56 | 3.76 | 1 | 0.56
MET_DATA | 2021-02-01 | 7:00 | 5.56 | 4.29 | 0.75 | 1.11
MET_DATA | 2021-02-01 | 8:00 | 6.11 | 3.76 | 0.75 | 1.67
MET_DATA | 2021-02-01 | 9:00 | 7.22 | 4.29 | 0.75 | 2.22
MET_DATA | 2021-02-01 | 10:00 | 8.33 | 3.22 | 1 | 2.78
MET_DATA | 2021-02-01 | 11:00 | 8.89 | 3.76 | 1 | 3.33
MET_DATA | 2021-02-01 | 12:00 | 10.56 | 3.76 | 1 | 4.44
MET_DATA | 2021-02-01 | 13:00 | 11.67 | 2.68 | 1 | 5
MET_DATA | 2021-02-01 | 14:00 | 12.78 | 3.22 | 1 | 6.11
MET_DATA | 2021-02-01 | 15:00 | 13.89 | 3.22 | 0.75 | 6.67
MET_DATA | 2021-02-01 | 16:00 | 14.44 | 2.68 | 1 | 7.22
MET_DATA | 2021-02-01 | 17:00 | 15 | 2.68 | 1 | 7.78
MET_DATA | 2021-02-01 | 18:00 | 13.89 | 3.22 | 1 | 8.33
MET_DATA | 2021-02-01 | 19:00 | 13.89 | 2.68 | 1 | 8.33
MET_DATA | 2021-02-01 | 20:00 | 13.89 | 2.68 | 1 | 8.33
MET_DATA | 2021-02-01 | 21:00 | 13.06 | 1.34 | 1 | 8.89
MET_DATA | 2021-02-01 | 22:00 | 13.89 | 0 | 1 | 10
MET_DATA | 2021-02-01 | 23:00 | 12.78 | 2.68 | 1 | 11.11
MET_DATA | 2021-02-02 | 0:00 | 12.78 | 0.8 | 1 | 11.94
MET_DATA | 2021-02-02 | 1:00 | 12.78 | 0.8 | 1 | 11.94
MET_DATA | 2021-02-02 | 2:00 | 12.78 | 0 | 1 | 11.94
MET_DATA | 2021-02-02 | 3:00 | 12.22 | 2.32 | 1 | 12.13
MET_DATA | 2021-02-02 | 4:00 | 12.22 | 1.07 | 1 | 12.04
MET_DATA | 2021-02-02 | 5:00 | 12.22 | 0.53 | 1 | 12.04
MET_DATA | 2021-02-02 | 6:00 | 12.22 | 1.61 | 1 | 11.67
MET_DATA | 2021-02-02 | 7:00 | 12.22 | 2.41 | 1 | 11.94
MET_DATA | 2021-02-02 | 8:00 | 12.04 | 3.4 | 1 | 11.11
MET_DATA | 2021-02-02 | 9:00 | 11.67 | 3.22 | 1 | 11.11
MET_DATA | 2021-02-02 | 10:00 | 12.04 | 3.76 | 1 | 12.04
MET_DATA | 2021-02-02 | 11:00 | 12.22 | 5.37 | 1 | 11.39
MET_DATA | 2021-02-02 | 12:00 | 12.5 | 7.25 | 1 | 10.56
MET_DATA | 2021-02-02 | 13:00 | 13.06 | 5.64 | 1 | 9.44
MET_DATA | 2021-02-02 | 14:00 | 13.89 | 8.06 | 1 | 8.33
MET_DATA | 2021-02-02 | 15:00 | 13.33 | 6.98 | 0.75 | 8.33
MET_DATA | 2021-02-02 | 16:00 | 13.33 | 8.06 | 0.75 | 7.78
MET_DATA | 2021-02-02 | 17:00 | 12.78 | 6.98 | 0.75 | 7.22
MET_DATA | 2021-02-02 | 18:00 | 11.67 | 6.98 | 0.75 | 6.11
MET_DATA | 2021-02-02 | 19:00 | 11.67 | 5.37 | 0.75 | 6.67
MET_DATA | 2021-02-02 | 20:00 | 11.11 | 3.76 | 0.75 | 6.11
MET_DATA | 2021-02-02 | 21:00 | 10.56 | 3.22 | 0.28 | 6.11
MET_DATA | 2021-02-02 | 22:00 | 8.89 | 1.61 | 0 | 6.11
MET_DATA | 2021-02-02 | 23:00 | 8.33 | 2.68 | 0 | 6.11
MET_DATA | 2021-02-03 | 0:00 | 6.67 | 1.61 | 0 | 5
MET_DATA | 2021-02-03 | 1:00 | 5.56 | 0 | 0 | 3.89
MET_DATA | 2021-02-03 | 2:00 | 3.89 | 0 | 0 | 2.78
MET_DATA | 2021-02-03 | 3:00 | 3.33 | 0 | 0 | 2.78
MET_DATA | 2021-02-03 | 4:00 | 5 | 2.68 | 0 | 3.89
MET_DATA | 2021-02-03 | 5:00 | 3.33 | 1.61 | 0 | 2.22
MET_DATA | 2021-02-03 | 6:00 | 3.33 | 0 | 0 | 2.22
MET_DATA | 2021-02-03 | 7:00 | 3.06 | 0.8 | 0.06 | 2.22
MET_DATA | 2021-02-03 | 8:00 | 4.44 | 0 | 0 | 3.33
MET_DATA | 2021-02-03 | 9:00 | 7.22 | 3.22 | 0 | 5
MET_DATA | 2021-02-03 | 10:00 | 9.44 | 3.76 | 0 | 3.89
MET_DATA | 2021-02-03 | 11:00 | 11.11 | 4.83 | 0 | 3.33
MET_DATA | 2021-02-03 | 12:00 | 12.78 | 3.76 | 0 | 3.33
MET_DATA | 2021-02-03 | 13:00 | 13.89 | 3.76 | 0 | 3.33
MET_DATA | 2021-02-03 | 14:00 | 15 | 0 | 0 | 2.78
MET_DATA | 2021-02-03 | 15:00 | 16.67 | 4.83 | 0 | 2.22
MET_DATA | 2021-02-03 | 16:00 | 17.22 | 3.76 | 0 | 2.22
MET_DATA | 2021-02-03 | 17:00 | 16.67 | 3.22 | 0 | 2.22
MET_DATA | 2021-02-03 | 18:00 | 15 | 1.61 | 0 | 3.89
MET_DATA | 2021-02-03 | 19:00 | 11.67 | 0 | 0 | 5
MET_DATA | 2021-02-03 | 20:00 | 9.44 | 0 | 0 | 5.56
MET_DATA | 2021-02-03 | 21:00 | 7.78 | 0 | 0 | 5
MET_DATA | 2021-02-03 | 22:00 | 8.33 | 0 | 0.12 | 5.56
MET_DATA | 2021-02-03 | 23:00 | 9.44 | 0 | 0 | 6.11
MET_DATA | 2021-02-04 | 0:00 | 11.11 | 3.76 | 0 | 6.11
MET_DATA | 2021-02-04 | 1:00 | 11.11 | 4.29 | 1 | 6.67
MET_DATA | 2021-02-04 | 2:00 | 10.56 | 3.76 | 0.75 | 6.67
MET_DATA | 2021-02-04 | 3:00 | 10.56 | 2.68 | 0.43 | 6.67
MET_DATA | 2021-02-04 | 4:00 | 10.56 | 5.37 | 1 | 6.11
MET_DATA | 2021-02-04 | 5:00 | 10.56 | 3.76 | 1 | 6.11
MET_DATA | 2021-02-04 | 6:00 | 10.56 | 3.76 | 1 | 6.11
MET_DATA | 2021-02-04 | 7:00 | 10.56 | 4.29 | 1 | 5.56
MET_DATA | 2021-02-04 | 8:00 | 10.56 | 4.29 | 0.75 | 5.56
MET_DATA | 2021-02-04 | 9:00 | 11.67 | 4.83 | 0.43 | 6.67
MET_DATA | 2021-02-04 | 10:00 | 14.44 | 7.52 | 0.12 | 7.78
MET_DATA | 2021-02-04 | 11:00 | 16.11 | 5.91 | 0.75 | 8.89
MET_DATA | 2021-02-04 | 12:00 | 17.22 | 5.91 | 0.43 | 9.44
MET_DATA | 2021-02-04 | 13:00 | 18.89 | 7.52 | 0.12 | 10
MET_DATA | 2021-02-04 | 14:00 | 20 | 8.06 | 0.43 | 10.56
MET_DATA | 2021-02-04 | 15:00 | 19.44 | 5.91 | 0.75 | 11.11
MET_DATA | 2021-02-04 | 16:00 | 21.11 | 6.98 | 0.75 | 11.67
MET_DATA | 2021-02-04 | 17:00 | 20 | 8.06 | 0.75 | 11.67
MET_DATA | 2021-02-04 | 18:00 | 18.33 | 4.83 | 0.75 | 11.67
MET_DATA | 2021-02-04 | 19:00 | 17.22 | 7.52 | 0.75 | 11.11
MET_DATA | 2021-02-04 | 20:00 | 16.67 | 8.06 | 0.75 | 11.11
MET_DATA | 2021-02-04 | 21:00 | 16.11 | 8.59 | 1 | 11.11
MET_DATA | 2021-02-04 | 22:00 | 15.56 | 7.52 | 1 | 11.11
MET_DATA | 2021-02-04 | 23:00 | 15.56 | 8.59 | 1 | 11.11
MET_DATA | 2021-02-05 | 0:00 | 15 | 7.52 | 0.75 | 11.67
MET_DATA | 2021-02-05 | 1:00 | 15.56 | 6.98 | 1 | 12.22
MET_DATA | 2021-02-05 | 2:00 | 15.56 | 6.98 | 1 | 12.22
MET_DATA | 2021-02-05 | 3:00 | 15.56 | 7.52 | 1 | 12.22
MET_DATA | 2021-02-05 | 4:00 | 15.56 | 6.98 | 1 | 13.33
MET_DATA | 2021-02-05 | 5:00 | 16.11 | 5.37 | 1 | 13.89
MET_DATA | 2021-02-05 | 6:00 | 19.17 | 13.43 | 1 | 15
MET_DATA | 2021-02-05 | 7:00 | 19.44 | 13.43 | 0.75 | 15
MET_DATA | 2021-02-05 | 8:00 | 19.44 | 11.82 | 1 | 15.56
MET_DATA | 2021-02-05 | 9:00 | 17.69 | 6.26 | 1 | 17.04
MET_DATA | 2021-02-05 | 10:00 | 17.22 | 3.94 | 0.93 | 17.22
MET_DATA | 2021-02-05 | 11:00 | 17.22 | 4.4 | 1 | 17.22
MET_DATA | 2021-02-05 | 12:00 | 17.56 | 4.19 | 0.95 | 17.56
MET_DATA | 2021-02-05 | 13:00 | 17.78 | 7.52 | 0.83 | 17.41
MET_DATA | 2021-02-05 | 14:00 | 17.78 | 3.76 | 0.75 | 17.78
MET_DATA | 2021-02-05 | 15:00 | 17.78 | 5.1 | 1 | 17.78
MET_DATA | 2021-02-05 | 16:00 | 17.92 | 6.18 | 0.87 | 17.64
MET_DATA | 2021-02-05 | 17:00 | 18.61 | 5.91 | 0.75 | 16.94
MET_DATA | 2021-02-05 | 18:00 | 17.78 | 5.91 | 0.59 | 13.89
MET_DATA | 2021-02-05 | 19:00 | 16.85 | 8.41 | 0.64 | 12.59
MET_DATA | 2021-02-05 | 20:00 | 15.56 | 7.52 | 0.75 | 11.67
MET_DATA | 2021-02-05 | 21:00 | 15 | 8.59 | 1 | 11.11
MET_DATA | 2021-02-05 | 22:00 | 14.07 | 6.09 | 1 | 11.11
MET_DATA | 2021-02-05 | 23:00 | 13.89 | 4.83 | 1 | 10.56
MET_DATA | 2021-02-06 | 0:00 | 13.89 | 8.59 | 1 | 8.89
MET_DATA | 2021-02-06 | 1:00 | 13.89 | 3.76 | 1 | 9.44
MET_DATA | 2021-02-06 | 2:00 | 13.33 | 5.37 | 1 | 9.44
MET_DATA | 2021-02-06 | 3:00 | 12.78 | 5.91 | 1 | 8.33
MET_DATA | 2021-02-06 | 4:00 | 12.78 | 3.76 | 1 | 8.33
MET_DATA | 2021-02-06 | 5:00 | 12.22 | 4.83 | 1 | 8.89
MET_DATA | 2021-02-06 | 6:00 | 11.11 | 8.06 | 1 | 8.89
MET_DATA | 2021-02-06 | 7:00 | 10.28 | 7.25 | 1 | 8.06
MET_DATA | 2021-02-06 | 8:00 | 9.07 | 4.65 | 0.62 | 7.59
MET_DATA | 2021-02-06 | 9:00 | 10 | 8.59 | 0.75 | 4.44
MET_DATA | 2021-02-06 | 10:00 | 11.67 | 11.28 | 0.43 | 3.89
MET_DATA | 2021-02-06 | 11:00 | 12.22 | 8.59 | 0.75 | 3.89
MET_DATA | 2021-02-06 | 12:00 | 13.33 | 11.82 | 0.75 | 3.33
MET_DATA | 2021-02-06 | 13:00 | 12.22 | 7.52 | 1 | 2.78
MET_DATA | 2021-02-06 | 14:00 | 12.78 | 9.13 | 1 | 3.33
MET_DATA | 2021-02-06 | 15:00 | 12.22 | 9.13 | 1 | 2.78
MET_DATA | 2021-02-06 | 16:00 | 11.67 | 6.98 | 1 | 3.33
MET_DATA | 2021-02-06 | 17:00 | 11.11 | 7.52 | 1 | 2.22
MET_DATA | 2021-02-06 | 18:00 | 10 | 5.91 | 1 | 2.22
MET_DATA | 2021-02-06 | 19:00 | 9.44 | 5.91 | 1 | 2.22
MET_DATA | 2021-02-06 | 20:00 | 8.89 | 8.06 | 1 | 1.67
MET_DATA | 2021-02-06 | 21:00 | 7.78 | 8.59 | 1 | 1.11
MET_DATA | 2021-02-06 | 22:00 | 7.5 | 6.44 | 1 | 0.83
MET_DATA | 2021-02-06 | 23:00 | 7.04 | 7.34 | 1 | 0.74
MET_DATA | 2021-02-07 | 0:00 | 6.11 | 9.13 | 1 | -0.56
MET_DATA | 2021-02-07 | 1:00 | 5.56 | 5.91 | 1 | -0.56
MET_DATA | 2021-02-07 | 2:00 | 5.56 | 5.37 | 1 | -1.11
MET_DATA | 2021-02-07 | 3:00 | 5.83 | 6.44 | 1 | -1.94
MET_DATA | 2021-02-07 | 4:00 | 5 | 4.29 | 1 | -1.67
MET_DATA | 2021-02-07 | 5:00 | 5.56 | 5.37 | 1 | -1.67
MET_DATA | 2021-02-07 | 6:00 | 5 | 3.76 | 1 | -1.67
MET_DATA | 2021-02-07 | 7:00 | 5 | 3.76 | 1 | -1.67
MET_DATA | 2021-02-07 | 8:00 | 5 | 3.76 | 1 | -1.39
MET_DATA | 2021-02-07 | 9:00 | 5 | 3.76 | 1 | -1.67
MET_DATA | 2021-02-07 | 10:00 | 5.56 | 4.29 | 1 | -2.22
MET_DATA | 2021-02-07 | 11:00 | 6.11 | 3.22 | 1 | -2.22
MET_DATA | 2021-02-07 | 12:00 | 6.67 | 5.37 | 1 | -1.67
MET_DATA | 2021-02-07 | 13:00 | 7.78 | 2.68 | 1 | -1.11
MET_DATA | 2021-02-07 | 14:00 | 8.33 | 0 | 0.43 | -1.11
MET_DATA | 2021-02-07 | 15:00 | 9.44 | 1.61 | 0.43 | -0.56
MET_DATA | 2021-02-07 | 16:00 | 10 | 0 | 0.12 | -0.56
MET_DATA | 2021-02-07 | 17:00 | 10.56 | 3.76 | 0.12 | -0.56
MET_DATA | 2021-02-07 | 18:00 | 10 | 1.61 | 0.12 | 0
MET_DATA | 2021-02-07 | 19:00 | 6.67 | 0 | 0.12 | 1.11
MET_DATA | 2021-02-07 | 20:00 | 4.44 | 0 | 0 | 1.67
MET_DATA | 2021-02-07 | 21:00 | 2.78 | 0 | 0 | 1.11
MET_DATA | 2021-02-07 | 22:00 | 2.22 | 0 | 0 | 0.56
MET_DATA | 2021-02-07 | 23:00 | 1.11 | 0 | 0 | 0
MET_DATA | 2021-02-08 | 0:00 | 1.11 | 0 | 0 | -0.56
MET_DATA | 2021-02-08 | 1:00 | 1.11 | 1.61 | 0 | -0.56
MET_DATA | 2021-02-08 | 2:00 | 2.78 | 1.61 | 0 | 0.56
MET_DATA | 2021-02-08 | 3:00 | 2.22 | 2.68 | 0 | 0.56
MET_DATA | 2021-02-08 | 4:00 | 2.22 | 0 | 0 | 0
MET_DATA | 2021-02-08 | 5:00 | 0 | 0 | 0 | -1.11
MET_DATA | 2021-02-08 | 6:00 | -0.56 | 0 | 0 | -1.67
MET_DATA | 2021-02-08 | 7:00 | -1.11 | 0 | 0 | -2.22
MET_DATA | 2021-02-08 | 8:00 | -0.56 | 0 | 0 | -1.67
MET_DATA | 2021-02-08 | 9:00 | 5 | 0 | 0 | 1.67
MET_DATA | 2021-02-08 | 10:00 | 8.33 | 3.22 | 0 | 2.78
MET_DATA | 2021-02-08 | 11:00 | 11.11 | 3.76 | 0 | 2.78
MET_DATA | 2021-02-08 | 12:00 | 12.22 | 2.68 | 0.12 | 2.78
MET_DATA | 2021-02-08 | 13:00 | 13.33 | 2.68 | 0.12 | 2.22
MET_DATA | 2021-02-08 | 14:00 | 14.44 | 1.61 | 0.12 | 1.67
MET_DATA | 2021-02-08 | 15:00 | 14.44 | 0 | 0.12 | 1.67
MET_DATA | 2021-02-08 | 16:00 | 15.83 | 3.49 | 0.12 | 2.78
MET_DATA | 2021-02-08 | 17:00 | 15 | 0 | 0.12 | 2.22
MET_DATA | 2021-02-08 | 18:00 | 13.89 | 1.61 | 0.12 | 3.33
MET_DATA | 2021-02-08 | 19:00 | 10 | 2.68 | 0.12 | 4.44
MET_DATA | 2021-02-08 | 20:00 | 8.33 | 0 | 0.12 | 3.89
MET_DATA | 2021-02-08 | 21:00 | 7.78 | 0 | 0 | 3.89
MET_DATA | 2021-02-08 | 22:00 | 5.56 | 0 | 0 | 2.78
MET_DATA | 2021-02-08 | 23:00 | 4.44 | 0 | 0 | 2.78
MET_DATA | 2021-02-09 | 0:00 | 2.78 | 0 | 0 | 1.11
MET_DATA | 2021-02-09 | 1:00 | 3.33 | 0 | 0 | 1.67
MET_DATA | 2021-02-09 | 2:00 | 3.89 | 3.22 | 0.12 | 2.22
MET_DATA | 2021-02-09 | 3:00 | 6.67 | 3.76 | 0 | 5
MET_DATA | 2021-02-09 | 4:00 | 6.67 | 3.22 | 0 | 5.56
MET_DATA | 2021-02-09 | 5:00 | 7.22 | 0 | 0.43 | 6.11
MET_DATA | 2021-02-09 | 6:00 | 7.22 | 1.61 | 0.75 | 6.11
MET_DATA | 2021-02-09 | 7:00 | 7.78 | 0 | 1 | 6.67
MET_DATA | 2021-02-09 | 8:00 | 8.33 | 1.61 | 1 | 7.22
MET_DATA | 2021-02-09 | 9:00 | 8.61 | 2.14 | 1 | 8.06
MET_DATA | 2021-02-09 | 10:00 | 9.26 | 1.43 | 1 | 8.89
MET_DATA | 2021-02-09 | 11:00 | 10 | 3.76 | 0.75 | 9.44
MET_DATA | 2021-02-09 | 12:00 | 10.37 | 4.29 | 1 | 9.44
MET_DATA | 2021-02-09 | 13:00 | 13.52 | 4.29 | 0.54 | 11.48
MET_DATA | 2021-02-09 | 14:00 | 15.83 | 0.8 | 0.75 | 11.94
MET_DATA | 2021-02-09 | 15:00 | 16.11 | 4.29 | 1 | 12.78
MET_DATA | 2021-02-09 | 16:00 | 16.67 | 4.29 | 0.75 | 12.78
MET_DATA | 2021-02-09 | 17:00 | 16.94 | 4.83 | 0.59 | 12.78
MET_DATA | 2021-02-09 | 18:00 | 16.94 | 2.41 | 0.12 | 12.78
MET_DATA | 2021-02-09 | 19:00 | 15.83 | 8.06 | 0.75 | 12.22
MET_DATA | 2021-02-09 | 20:00 | 14.44 | 5.91 | 0.75 | 10.56
MET_DATA | 2021-02-09 | 21:00 | 11.39 | 9.4 | 0.75 | 8.33
MET_DATA | 2021-02-09 | 22:00 | 8.06 | 8.32 | 1 | 4.17
MET_DATA | 2021-02-09 | 23:00 | 6.94 | 10.74 | 0.12 | 0.83
MET_DATA | 2021-02-10 | 0:00 | 5.56 | 7.52 | 0.12 | -0.56
MET_DATA | 2021-02-10 | 1:00 | 4.44 | 8.06 | 0 | -1.11
MET_DATA | 2021-02-10 | 2:00 | 3.33 | 8.06 | 0 | -3.33
MET_DATA | 2021-02-10 | 3:00 | 2.22 | 8.06 | 0 | -3.89
MET_DATA | 2021-02-10 | 4:00 | 1.67 | 5.37 | 0 | -4.44
MET_DATA | 2021-02-10 | 5:00 | 1.11 | 7.52 | 0 | -5
MET_DATA | 2021-02-10 | 6:00 | 0.56 | 7.52 | 0 | -5.56
MET_DATA | 2021-02-10 | 7:00 | 0 | 7.52 | 0 | -6.67
MET_DATA | 2021-02-10 | 8:00 | 0 | 5.37 | 0 | -7.78
MET_DATA | 2021-02-10 | 9:00 | 1.11 | 7.52 | 0 | -8.33
MET_DATA | 2021-02-10 | 10:00 | 2.78 | 7.52 | 0 | -7.78
MET_DATA | 2021-02-10 | 11:00 | 3.89 | 6.98 | 0 | -7.78
MET_DATA | 2021-02-10 | 12:00 | 5.56 | 7.52 | 0 | -7.78
MET_DATA | 2021-02-10 | 13:00 | 7.22 | 7.52 | 0 | -7.22
MET_DATA | 2021-02-10 | 14:00 | 8.33 | 8.06 | 0 | -7.78
MET_DATA | 2021-02-10 | 15:00 | 8.89 | 9.13 | 0 | -8.89
MET_DATA | 2021-02-10 | 16:00 | 9.44 | 8.06 | 0 | -8.33
MET_DATA | 2021-02-10 | 17:00 | 9.44 | 9.13 | 0.12 | -7.78
MET_DATA | 2021-02-10 | 18:00 | 7.78 | 6.98 | 0 | -8.33
MET_DATA | 2021-02-10 | 19:00 | 6.67 | 4.29 | 0 | -6.11
MET_DATA | 2021-02-10 | 20:00 | 6.11 | 4.83 | 0 | -7.22
MET_DATA | 2021-02-10 | 21:00 | 5.56 | 5.37 | 0 | -6.67
MET_DATA | 2021-02-10 | 22:00 | 4.44 | 4.29 | 0 | -6.67
MET_DATA | 2021-02-10 | 23:00 | 3.89 | 3.22 | 0 | -6.11
MET_DATA | 2021-02-11 | 0:00 | 3.33 | 3.22 | 0 | -6.11
MET_DATA | 2021-02-11 | 1:00 | 2.78 | 2.68 | 0 | -6.67
MET_DATA | 2021-02-11 | 2:00 | 2.22 | 3.22 | 0 | -6.67
MET_DATA | 2021-02-11 | 3:00 | 0 | 3.22 | 0 | -5.56
MET_DATA | 2021-02-11 | 4:00 | -0.56 | 3.22 | 0 | -5.56
MET_DATA | 2021-02-11 | 5:00 | 0.56 | 3.22 | 0 | -5.56
MET_DATA | 2021-02-11 | 6:00 | 0.56 | 2.68 | 0 | -5.56
MET_DATA | 2021-02-11 | 7:00 | 0.56 | 3.22 | 0 | -5.56
MET_DATA | 2021-02-11 | 8:00 | 0.56 | 4.29 | 0 | -5
MET_DATA | 2021-02-11 | 9:00 | 2.22 | 4.83 | 0 | -5.56
MET_DATA | 2021-02-11 | 10:00 | 3.89 | 6.98 | 0 | -5.56
MET_DATA | 2021-02-11 | 11:00 | 5.56 | 4.29 | 0 | -5.56
MET_DATA | 2021-02-11 | 12:00 | 6.67 | 3.76 | 0 | -5.56
MET_DATA | 2021-02-11 | 13:00 | 7.22 | 3.76 | 0 | -5
MET_DATA | 2021-02-11 | 14:00 | 7.78 | 4.29 | 0 | -4.44
MET_DATA | 2021-02-11 | 15:00 | 7.78 | 3.22 | 0 | -4.44
MET_DATA | 2021-02-11 | 16:00 | 7.78 | 3.22 | 0 | -3.33
MET_DATA | 2021-02-11 | 17:00 | 7.22 | 3.22 | 0 | -3.89
MET_DATA | 2021-02-11 | 18:00 | 7.22 | 2.68 | 0 | -3.89
MET_DATA | 2021-02-11 | 19:00 | 6.67 | 1.61 | 0 | -2.22
MET_DATA | 2021-02-11 | 20:00 | 6.11 | 1.61 | 0 | -1.11
MET_DATA | 2021-02-11 | 21:00 | 6.11 | 3.22 | 0.43 | -1.67
MET_DATA | 2021-02-11 | 22:00 | 6.11 | 2.68 | 0.75 | -1.67
MET_DATA | 2021-02-11 | 23:00 | 5.83 | 2.14 | 1 | -0.83
MET_DATA | 2021-02-12 | 0:00 | 4.44 | 0 | 1 | 2.22
MET_DATA | 2021-02-12 | 1:00 | 4.44 | 0 | 1 | 2.78
MET_DATA | 2021-02-12 | 2:00 | 4.44 | 0 | 1 | 2.22
MET_DATA | 2021-02-12 | 3:00 | 4.44 | 0 | 1 | 2.22
MET_DATA | 2021-02-12 | 4:00 | 3.89 | 0 | 1 | 1.67
MET_DATA | 2021-02-12 | 5:00 | 3.89 | 1.61 | 1 | 2.22
MET_DATA | 2021-02-12 | 6:00 | 3.89 | 1.61 | 1 | 2.22
MET_DATA | 2021-02-12 | 7:00 | 3.89 | 3.22 | 1 | 2.22
MET_DATA | 2021-02-12 | 8:00 | 3.61 | 2.95 | 1 | 2.22
MET_DATA | 2021-02-12 | 9:00 | 3.89 | 4.29 | 1 | 2.22
MET_DATA | 2021-02-12 | 10:00 | 3.89 | 3.62 | 1 | 2.36
MET_DATA | 2021-02-12 | 11:00 | 3.89 | 3.22 | 1 | 2.5
MET_DATA | 2021-02-12 | 12:00 | 3.89 | 4.29 | 1 | 2.78
MET_DATA | 2021-02-12 | 13:00 | 4.17 | 6.18 | 1 | 3.06
MET_DATA | 2021-02-12 | 14:00 | 4.44 | 8.59 | 1 | 4.44
MET_DATA | 2021-02-12 | 15:00 | 5.28 | 1.61 | 1 | 5.28
MET_DATA | 2021-02-12 | 16:00 | 5.56 | 1.61 | 1 | 5.56
MET_DATA | 2021-02-12 | 17:00 | 5.83 | 5.1 | 1 | 5.83
MET_DATA | 2021-02-12 | 18:00 | 5.83 | 5.77 | 1 | 4.72
MET_DATA | 2021-02-12 | 19:00 | 3.7 | 7.16 | 1 | 2.22
MET_DATA | 2021-02-12 | 20:00 | 2.78 | 5.64 | 1 | 1.11
MET_DATA | 2021-02-12 | 21:00 | 2.78 | 7.52 | 1 | 1.11
MET_DATA | 2021-02-12 | 22:00 | 2.78 | 6.98 | 1 | 1.11
MET_DATA | 2021-02-12 | 23:00 | 2.78 | 7.52 | 1 | 1.11
MET_DATA | 2021-02-13 | 0:00 | 2.78 | 6.44 | 1 | 1.11
MET_DATA | 2021-02-13 | 1:00 | 2.78 | 8.06 | 1 | 0.56
MET_DATA | 2021-02-13 | 2:00 | 2.78 | 8.59 | 1 | 0.56
MET_DATA | 2021-02-13 | 3:00 | 2.78 | 7.79 | 1 | -0.83
MET_DATA | 2021-02-13 | 4:00 | 2.78 | 4.29 | 1 | -1.11
MET_DATA | 2021-02-13 | 5:00 | 2.22 | 3.76 | 1 | -1.11
MET_DATA | 2021-02-13 | 6:00 | 1.67 | 4.29 | 0.75 | -1.67
MET_DATA | 2021-02-13 | 7:00 | 0.83 | 2.68 | 0.28 | -2.22
MET_DATA | 2021-02-13 | 8:00 | 0 | 2.68 | 0 | -2.22
MET_DATA | 2021-02-13 | 9:00 | 1.67 | 4.29 | 0 | -2.22
MET_DATA | 2021-02-13 | 10:00 | 3.33 | 5.91 | 0.12 | -2.78
MET_DATA | 2021-02-13 | 11:00 | 5 | 5.37 | 0 | -4.44
MET_DATA | 2021-02-13 | 12:00 | 7.22 | 5.37 | 0 | -5
MET_DATA | 2021-02-13 | 13:00 | 8.33 | 7.52 | 0 | -5
MET_DATA | 2021-02-13 | 14:00 | 9.44 | 5.91 | 0 | -4.44
MET_DATA | 2021-02-13 | 15:00 | 10 | 9.13 | 0.12 | -4.44
MET_DATA | 2021-02-13 | 16:00 | 10 | 5.91 | 0.12 | -3.89
MET_DATA | 2021-02-13 | 17:00 | 9.44 | 7.52 | 0 | -3.89
MET_DATA | 2021-02-13 | 18:00 | 8.33 | 4.29 | 0 | -3.33
MET_DATA | 2021-02-13 | 19:00 | 6.11 | 2.68 | 0.12 | -2.22
MET_DATA | 2021-02-13 | 20:00 | 2.78 | 0 | 0 | -1.67
MET_DATA | 2021-02-13 | 21:00 | 0.56 | 0 | 0 | -2.22
MET_DATA | 2021-02-13 | 22:00 | 2.78 | 1.61 | 0 | -2.22
MET_DATA | 2021-02-13 | 23:00 | -0.56 | 0 | 0 | -2.78
MET_DATA | 2021-02-14 | 0:00 | -1.11 | 0 | 0 | -3.89
MET_DATA | 2021-02-14 | 1:00 | -1.67 | 0 | 0 | -3.89
MET_DATA | 2021-02-14 | 2:00 | -2.22 | 0 | 0 | -3.89
MET_DATA | 2021-02-14 | 3:00 | -2.78 | 0 | 0 | -4.44
MET_DATA | 2021-02-14 | 4:00 | -3.33 | 0 | 0 | -4.44
MET_DATA | 2021-02-14 | 5:00 | -2.78 | 0 | 0 | -4.44
MET_DATA | 2021-02-14 | 6:00 | -2.78 | 0 | 0 | -4.44
MET_DATA | 2021-02-14 | 7:00 | -3.89 | 0 | 0 | -5.56
MET_DATA | 2021-02-14 | 8:00 | -3.33 | 0 | 0 | -5
MET_DATA | 2021-02-14 | 9:00 | 1.67 | 0 | 0 | -1.11
MET_DATA | 2021-02-14 | 10:00 | 6.11 | 0 | 0 | 1.11
MET_DATA | 2021-02-14 | 11:00 | 10.56 | 3.22 | 0 | 0
MET_DATA | 2021-02-14 | 12:00 | 12.22 | 2.68 | 0 | -1.67
MET_DATA | 2021-02-14 | 13:00 | 13.33 | 4.29 | 0 | -2.22
MET_DATA | 2021-02-14 | 14:00 | 14.44 | 3.76 | 0 | -2.22
MET_DATA | 2021-02-14 | 15:00 | 15.56 | 5.37 | 0 | -1.67
MET_DATA | 2021-02-14 | 16:00 | 15.56 | 5.37 | 0.12 | -1.11
MET_DATA | 2021-02-14 | 17:00 | 14.44 | 5.91 | 0.12 | 2.22
MET_DATA | 2021-02-14 | 18:00 | 12.22 | 4.83 | 0.12 | 2.78
MET_DATA | 2021-02-14 | 19:00 | 10 | 4.29 | 0.12 | 3.33
MET_DATA | 2021-02-14 | 20:00 | 8.89 | 3.22 | 0 | 3.89
MET_DATA | 2021-02-14 | 21:00 | 7.78 | 3.22 | 0 | 3.89
MET_DATA | 2021-02-14 | 22:00 | 6.67 | 0 | 0 | 3.33
MET_DATA | 2021-02-14 | 23:00 | 4.44 | 0 | 0 | 2.22
MET_DATA | 2021-02-15 | 0:00 | 2.78 | 0 | 0 | 1.11
MET_DATA | 2021-02-15 | 1:00 | 2.78 | 0 | 0 | 1.11
MET_DATA | 2021-02-15 | 2:00 | 2.22 | 0 | 0 | 0.56
MET_DATA | 2021-02-15 | 3:00 | 0.56 | 0 | 0 | -0.56
MET_DATA | 2021-02-15 | 4:00 | 0.56 | 0 | 0 | -0.56
MET_DATA | 2021-02-15 | 5:00 | 0.56 | 0 | 0.43 | -0.56
MET_DATA | 2021-02-15 | 6:00 | 1.11 | 0 | 0.75 | 0
MET_DATA | 2021-02-15 | 7:00 | 0 | 0 | 0.12 | -1.11
MET_DATA | 2021-02-15 | 8:00 | 1.67 | 0 | 0.75 | 0.56
MET_DATA | 2021-02-15 | 9:00 | 6.67 | 0 | 0.75 | 5.56
MET_DATA | 2021-02-15 | 10:00 | 10 | 7.52 | 1 | 8.89
MET_DATA | 2021-02-15 | 11:00 | 10.42 | 6.58 | 1 | 8.06
MET_DATA | 2021-02-15 | 12:00 | 8.52 | 2.5 | 1 | 7.22
MET_DATA | 2021-02-15 | 13:00 | 9.17 | 2.68 | 0.75 | 7.22
MET_DATA | 2021-02-15 | 14:00 | 10 | 5.37 | 0.91 | 7.04
MET_DATA | 2021-02-15 | 15:00 | 10.56 | 7.52 | 0.75 | 5.56
MET_DATA | 2021-02-15 | 16:00 | 11.11 | 6.26 | 0.83 | 4.26
MET_DATA | 2021-02-15 | 17:00 | 11.67 | 4.56 | 0.28 | 3.61
MET_DATA | 2021-02-15 | 18:00 | 10 | 3.76 | 0.12 | 1.11
MET_DATA | 2021-02-15 | 19:00 | 7.78 | 3.76 | 0.12 | 1.11
MET_DATA | 2021-02-15 | 20:00 | 6.11 | 3.22 | 0 | -0.56
MET_DATA | 2021-02-15 | 21:00 | 2.22 | 0 | 0 | -0.56
MET_DATA | 2021-02-15 | 22:00 | 0.56 | 0 | 0 | -1.11
MET_DATA | 2021-02-15 | 23:00 | -0.56 | 0 | 0 | -2.22
MET_DATA | 2021-02-16 | 0:00 | 0 | 0 | 0 | -2.22
MET_DATA | 2021-02-16 | 1:00 | -1.11 | 0 | 0 | -2.78
MET_DATA | 2021-02-16 | 2:00 | -1.11 | 0 | 0 | -2.78
MET_DATA | 2021-02-16 | 3:00 | -0.56 | 2.68 | 0 | -3.33
MET_DATA | 2021-02-16 | 4:00 | -1.11 | 0 | 0 | -3.33
MET_DATA | 2021-02-16 | 5:00 | -3.33 | 0 | 0 | -4.44
MET_DATA | 2021-02-16 | 6:00 | -3.33 | 0 | 0 | -5
MET_DATA | 2021-02-16 | 7:00 | -3.89 | 1.61 | 0 | -5.56
MET_DATA | 2021-02-16 | 8:00 | -2.22 | 2.68 | 0 | -4.44
MET_DATA | 2021-02-16 | 9:00 | 1.11 | 4.83 | 0 | -3.89
MET_DATA | 2021-02-16 | 10:00 | 2.22 | 4.83 | 0.12 | -5.56
MET_DATA | 2021-02-16 | 11:00 | 3.89 | 3.76 | 0 | -5.56
MET_DATA | 2021-02-16 | 12:00 | 5.56 | 4.29 | 0 | -6.11
MET_DATA | 2021-02-16 | 13:00 | 7.22 | 4.83 | 0 | -6.67
MET_DATA | 2021-02-16 | 14:00 | 8.89 | 5.37 | 0 | -6.67
MET_DATA | 2021-02-16 | 15:00 | 10.56 | 4.83 | 0 | -7.22
MET_DATA | 2021-02-16 | 16:00 | 11.11 | 5.91 | 0 | -7.78
MET_DATA | 2021-02-16 | 17:00 | 10.56 | 5.91 | 0 | -7.78
MET_DATA | 2021-02-16 | 18:00 | 10 | 4.83 | 0.12 | -7.22
MET_DATA | 2021-02-16 | 19:00 | 7.22 | 2.68 | 0.12 | -5.56
MET_DATA | 2021-02-16 | 20:00 | 5.56 | 3.22 | 0 | -4.44
MET_DATA | 2021-02-16 | 21:00 | 0.56 | 2.68 | 0 | -3.33
MET_DATA | 2021-02-16 | 22:00 | 1.11 | 2.68 | 0 | -3.89
MET_DATA | 2021-02-16 | 23:00 | -1.11 | 1.61 | 0 | -3.89
MET_DATA | 2021-02-17 | 0:00 | -2.22 | 1.61 | 0 | -4.44
MET_DATA | 2021-02-17 | 1:00 | -1.11 | 0 | 0 | -4.44
MET_DATA | 2021-02-17 | 2:00 | -2.78 | 0 | 0 | -4.44
MET_DATA | 2021-02-17 | 3:00 | -2.78 | 0 | 0 | -5
MET_DATA | 2021-02-17 | 4:00 | -3.33 | 0 | 0 | -5.56
MET_DATA | 2021-02-17 | 5:00 | -4.44 | 0 | 0 | -6.11
MET_DATA | 2021-02-17 | 6:00 | -4.44 | 0 | 0 | -6.67
MET_DATA | 2021-02-17 | 7:00 | -5 | 0 | 0 | -6.67
MET_DATA | 2021-02-17 | 8:00 | -3.33 | 0 | 0 | -5
MET_DATA | 2021-02-17 | 9:00 | 0.56 | 0 | 0 | -2.78
MET_DATA | 2021-02-17 | 10:00 | 5.56 | 4.83 | 0 | -3.89
MET_DATA | 2021-02-17 | 11:00 | 8.33 | 8.59 | 0 | -4.44
MET_DATA | 2021-02-17 | 12:00 | 10.56 | 9.67 | 0 | -4.44
MET_DATA | 2021-02-17 | 13:00 | 11.11 | 9.13 | 0 | -3.33
MET_DATA | 2021-02-17 | 14:00 | 12.22 | 11.28 | 0.12 | -3.33
MET_DATA | 2021-02-17 | 15:00 | 12.78 | 8.59 | 0.12 | -3.33
MET_DATA | 2021-02-17 | 16:00 | 12.78 | 8.32 | 0.12 | -3.06
MET_DATA | 2021-02-17 | 17:00 | 12.78 | 6.98 | 0 | -3.89
MET_DATA | 2021-02-17 | 18:00 | 11.67 | 8.06 | 0.12 | -3.33
MET_DATA | 2021-02-17 | 19:00 | 8.33 | 1.61 | 0 | -2.22
MET_DATA | 2021-02-17 | 20:00 | 4.44 | 0 | 0 | -1.67
MET_DATA | 2021-02-17 | 21:00 | 2.22 | 0 | 0 | -2.22
MET_DATA | 2021-02-17 | 22:00 | 1.67 | 1.61 | 0 | -2.22
MET_DATA | 2021-02-17 | 23:00 | 5.56 | 4.29 | 0 | -1.67
MET_DATA | 2021-02-18 | 0:00 | 4.44 | 3.22 | 0 | -1.67
MET_DATA | 2021-02-18 | 1:00 | 4.44 | 2.68 | 0 | -2.22
MET_DATA | 2021-02-18 | 2:00 | -1.67 | 0 | 0 | -3.89
MET_DATA | 2021-02-18 | 3:00 | -1.11 | 0 | 0 | -3.89
MET_DATA | 2021-02-18 | 4:00 | -2.22 | 0 | 0 | -4.44
MET_DATA | 2021-02-18 | 5:00 | -2.78 | 1.61 | 0 | -5
MET_DATA | 2021-02-18 | 6:00 | -3.33 | 0 | 0 | -5.56
MET_DATA | 2021-02-18 | 7:00 | -4.44 | 0 | 0 | -6.11
MET_DATA | 2021-02-18 | 8:00 | -2.78 | 0 | 0 | -4.44
MET_DATA | 2021-02-18 | 9:00 | 2.78 | 1.61 | 0 | -1.67
MET_DATA | 2021-02-18 | 10:00 | 6.67 | 4.29 | 0 | -4.44
MET_DATA | 2021-02-18 | 11:00 | 9.44 | 6.98 | 0 | -7.22
MET_DATA | 2021-02-18 | 12:00 | 10.56 | 5.91 | 0 | -9.44
MET_DATA | 2021-02-18 | 13:00 | 12.22 | 3.76 | 0 | -8.89
MET_DATA | 2021-02-18 | 14:00 | 13.89 | 5.37 | 0 | -8.89
MET_DATA | 2021-02-18 | 15:00 | 14.44 | 5.37 | 0 | -7.78
MET_DATA | 2021-02-18 | 16:00 | 14.44 | 4.29 | 0 | -7.78
MET_DATA | 2021-02-18 | 17:00 | 15 | 4.83 | 0 | -6.67
MET_DATA | 2021-02-18 | 18:00 | 13.89 | 4.29 | 0 | -6.67
MET_DATA | 2021-02-18 | 19:00 | 8.89 | 0 | 0 | -4.44
MET_DATA | 2021-02-18 | 20:00 | 5 | 0 | 0 | -2.78
MET_DATA | 2021-02-18 | 21:00 | 2.22 | 0 | 0 | -2.78
MET_DATA | 2021-02-18 | 22:00 | 3.89 | 0 | 0 | -2.78
MET_DATA | 2021-02-18 | 23:00 | 4.44 | 0 | 0 | -1.67
MET_DATA | 2021-02-19 | 0:00 | 2.78 | 0 | 0 | -1.11
MET_DATA | 2021-02-19 | 1:00 | 1.67 | 0 | 0 | -1.11
MET_DATA | 2021-02-19 | 2:00 | 2.22 | 0 | 0 | -1.11
MET_DATA | 2021-02-19 | 3:00 | 2.22 | 0 | 0 | -0.56
MET_DATA | 2021-02-19 | 4:00 | 1.67 | 0 | 0 | -0.56
MET_DATA | 2021-02-19 | 5:00 | 1.11 | 0 | 0 | -1.11
MET_DATA | 2021-02-19 | 6:00 | 0.56 | 0 | 0 | -1.11
MET_DATA | 2021-02-19 | 7:00 | 0 | 0 | 0 | -1.67
MET_DATA | 2021-02-19 | 8:00 | 0.56 | 0 | 0 | -1.11
MET_DATA | 2021-02-19 | 9:00 | 6.11 | 0 | 0 | 1.11
MET_DATA | 2021-02-19 | 10:00 | 10 | 0 | 0 | -0.56
MET_DATA | 2021-02-19 | 11:00 | 13.33 | 2.68 | 0 | -2.22
MET_DATA | 2021-02-19 | 12:00 | 15 | 1.61 | 0 | -4.44
MET_DATA | 2021-02-19 | 13:00 | 15.56 | 1.61 | 0 | -4.44
MET_DATA | 2021-02-19 | 14:00 | 16.67 | 1.61 | 0 | -4.44
MET_DATA | 2021-02-19 | 15:00 | 17.22 | 2.68 | 0 | -3.89
MET_DATA | 2021-02-19 | 16:00 | 18.33 | 2.68 | 0 | -4.44
MET_DATA | 2021-02-19 | 17:00 | 17.22 | 4.29 | 0 | -3.89
MET_DATA | 2021-02-19 | 18:00 | 16.11 | 1.61 | 0 | -1.67
MET_DATA | 2021-02-19 | 19:00 | 13.33 | 3.76 | 0 | 0.56
MET_DATA | 2021-02-19 | 20:00 | 11.67 | 2.68 | 0 | 0
MET_DATA | 2021-02-19 | 21:00 | 11.11 | 0 | 0 | 0.56
MET_DATA | 2021-02-19 | 22:00 | 10.56 | 0 | 0 | 1.11
MET_DATA | 2021-02-19 | 23:00 | 9.44 | 0 | 0 | 1.11
MET_DATA | 2021-02-20 | 0:00 | 6.67 | 0 | 0 | 1.11
MET_DATA | 2021-02-20 | 1:00 | 3.89 | 0 | 0 | 1.11
MET_DATA | 2021-02-20 | 2:00 | 3.33 | 0 | 0 | 0.56
MET_DATA | 2021-02-20 | 3:00 | 2.22 | 0 | 0 | 0
MET_DATA | 2021-02-20 | 4:00 | 2.22 | 0 | 0 | 0
MET_DATA | 2021-02-20 | 5:00 | 1.67 | 0 | 0 | 0
MET_DATA | 2021-02-20 | 6:00 | 1.67 | 0 | 0 | 0
MET_DATA | 2021-02-20 | 7:00 | 1.11 | 0 | 0 | 0
MET_DATA | 2021-02-20 | 8:00 | 0.56 | 0 | 0 | -0.56
MET_DATA | 2021-02-20 | 9:00 | 8.33 | 0 | 0 | 2.78
MET_DATA | 2021-02-20 | 10:00 | 13.89 | 1.61 | 0 | 1.11
MET_DATA | 2021-02-20 | 11:00 | 16.67 | 2.68 | 0 | -2.22
MET_DATA | 2021-02-20 | 12:00 | 17.22 | 0 | 0 | -2.78
MET_DATA | 2021-02-20 | 13:00 | 18.33 | 0 | 0 | -3.33
MET_DATA | 2021-02-20 | 14:00 | 18.89 | 0 | 0 | -3.33
MET_DATA | 2021-02-20 | 15:00 | 20 | 2.68 | 0 | -3.89
MET_DATA | 2021-02-20 | 16:00 | 21.11 | 1.61 | 0 | -4.44
MET_DATA | 2021-02-20 | 17:00 | 20 | 0 | 0 | -4.44
MET_DATA | 2021-02-20 | 18:00 | 20 | 1.61 | 0 | -3.89
MET_DATA | 2021-02-20 | 19:00 | 14.44 | 0 | 0 | 1.11
MET_DATA | 2021-02-20 | 20:00 | 9.44 | 0 | 0 | 2.22
MET_DATA | 2021-02-20 | 21:00 | 8.89 | 0 | 0 | 1.67
MET_DATA | 2021-02-20 | 22:00 | 5.56 | 0 | 0 | 1.11
MET_DATA | 2021-02-20 | 23:00 | 4.44 | 0 | 0 | 1.11
MET_DATA | 2021-02-21 | 0:00 | 3.89 | 0 | 0 | 0.56
MET_DATA | 2021-02-21 | 1:00 | 2.22 | 0 | 0 | 0
MET_DATA | 2021-02-21 | 2:00 | 1.67 | 0 | 0 | -0.56
MET_DATA | 2021-02-21 | 3:00 | 1.11 | 0 | 0 | -0.56
MET_DATA | 2021-02-21 | 4:00 | 1.67 | 0 | 0 | 0
MET_DATA | 2021-02-21 | 5:00 | 0 | 0 | 0 | -1.11
MET_DATA | 2021-02-21 | 6:00 | 1.11 | 0 | 0 | -0.56
MET_DATA | 2021-02-21 | 7:00 | 0.56 | 0 | 0 | -1.11
MET_DATA | 2021-02-21 | 8:00 | 2.22 | 0 | 0 | 0.56
MET_DATA | 2021-02-21 | 9:00 | 8.89 | 0 | 0 | 3.33
MET_DATA | 2021-02-21 | 10:00 | 13.89 | 0 | 0 | 3.89
MET_DATA | 2021-02-21 | 11:00 | 17.78 | 2.68 | 0 | 2.78
MET_DATA | 2021-02-21 | 12:00 | 20.56 | 4.83 | 0 | 1.67
MET_DATA | 2021-02-21 | 13:00 | 21.11 | 5.37 | 0.75 | 2.78
MET_DATA | 2021-02-21 | 14:00 | 21.67 | 5.91 | 0.43 | 5
MET_DATA | 2021-02-21 | 15:00 | 21.11 | 5.37 | 0.12 | 6.67
MET_DATA | 2021-02-21 | 16:00 | 20 | 4.83 | 0.75 | 6.11
MET_DATA | 2021-02-21 | 17:00 | 18.89 | 5.37 | 0.75 | 8.33
MET_DATA | 2021-02-21 | 18:00 | 18.33 | 3.22 | 0.75 | 9.44
MET_DATA | 2021-02-21 | 19:00 | 17.22 | 1.61 | 0.75 | 10
MET_DATA | 2021-02-21 | 20:00 | 16.67 | 1.61 | 0.75 | 10.56
MET_DATA | 2021-02-21 | 21:00 | 15.56 | 0 | 0.75 | 10.56
MET_DATA | 2021-02-21 | 22:00 | 14.44 | 0 | 0.75 | 10
MET_DATA | 2021-02-21 | 23:00 | 14.44 | 3.22 | 0.75 | 10
MET_DATA | 2021-02-22 | 0:00 | 12.22 | 0 | 0.43 | 9.44
MET_DATA | 2021-02-22 | 1:00 | 13.33 | 0 | 1 | 10
MET_DATA | 2021-02-22 | 2:00 | 13.89 | 0 | 1 | 10
MET_DATA | 2021-02-22 | 3:00 | 13.89 | 2.68 | 1 | 10
MET_DATA | 2021-02-22 | 4:00 | 13.33 | 1.61 | 1 | 10
MET_DATA | 2021-02-22 | 5:00 | 13.06 | 0.8 | 1 | 10.28
MET_DATA | 2021-02-22 | 6:00 | 13.89 | 2.68 | 1 | 11.11
MET_DATA | 2021-02-22 | 7:00 | 14.17 | 4.03 | 1 | 11.67
MET_DATA | 2021-02-22 | 8:00 | 15.83 | 2.14 | 1 | 14.17
MET_DATA | 2021-02-22 | 9:00 | 15.83 | 7.25 | 1 | 15
MET_DATA | 2021-02-22 | 10:00 | 13.89 | 5.64 | 1 | 13.06
MET_DATA | 2021-02-22 | 11:00 | 13.89 | 0.8 | 1 | 13.89
MET_DATA | 2021-02-22 | 12:00 | 14.07 | 1.07 | 1 | 14.07
MET_DATA | 2021-02-22 | 13:00 | 15.28 | 4.56 | 1 | 15
MET_DATA | 2021-02-22 | 14:00 | 17.22 | 3.49 | 0.59 | 15
MET_DATA | 2021-02-22 | 15:00 | 18.06 | 4.03 | 1 | 14.17
MET_DATA | 2021-02-22 | 16:00 | 17.78 | 5.5 | 0.81 | 13.89
MET_DATA | 2021-02-22 | 17:00 | 17.5 | 4.29 | 0.87 | 13.89
MET_DATA | 2021-02-22 | 18:00 | 16.94 | 3.49 | 0.43 | 13.89
MET_DATA | 2021-02-22 | 19:00 | 16.11 | 1.61 | 0.75 | 13.89
MET_DATA | 2021-02-22 | 20:00 | 15 | 0 | 0.75 | 13.33
MET_DATA | 2021-02-22 | 21:00 | 13.89 | 0 | 0.43 | 12.78
MET_DATA | 2021-02-22 | 22:00 | 13.33 | 0 | 0.43 | 12.22
MET_DATA | 2021-02-22 | 23:00 | 11.67 | 0 | 0.43 | 10.83
MET_DATA | 2021-02-23 | 0:00 | 11.53 | 0 | 0.75 | 10.83
MET_DATA | 2021-02-23 | 1:00 | 11.85 | 0 | 0.91 | 11.67
MET_DATA | 2021-02-23 | 2:00 | 13.06 | 2.14 | 1 | 12.5
MET_DATA | 2021-02-23 | 3:00 | 12.96 | 1.07 | 0.62 | 12.41
MET_DATA | 2021-02-23 | 4:00 | 12.78 | 3.76 | 0.12 | 11.67
MET_DATA | 2021-02-23 | 5:00 | 12.22 | 3.76 | 0 | 10.56
MET_DATA | 2021-02-23 | 6:00 | 12.22 | 4.29 | 0.87 | 10.83
MET_DATA | 2021-02-23 | 7:00 | 11.94 | 4.29 | 0.87 | 10
MET_DATA | 2021-02-23 | 8:00 | 10.83 | 3.49 | 1 | 8.89
MET_DATA | 2021-02-23 | 9:00 | 11.11 | 4.03 | 1 | 9.17
MET_DATA | 2021-02-23 | 10:00 | 12.22 | 5.1 | 0.87 | 8.89
MET_DATA | 2021-02-23 | 11:00 | 13.89 | 4.29 | 0.75 | 8.89
MET_DATA | 2021-02-23 | 12:00 | 14.72 | 3.49 | 0.28 | 8.89
MET_DATA | 2021-02-23 | 13:00 | 17.78 | 3.76 | 0 | 8.33
MET_DATA | 2021-02-23 | 14:00 | 18.89 | 3.76 | 0 | 8.33
MET_DATA | 2021-02-23 | 15:00 | 19.44 | 7.52 | 0 | 7.78
MET_DATA | 2021-02-23 | 16:00 | 18.89 | 4.29 | 0 | 7.22
MET_DATA | 2021-02-23 | 17:00 | 18.89 | 4.29 | 0 | 7.22
MET_DATA | 2021-02-23 | 18:00 | 17.78 | 4.29 | 0 | 7.78
MET_DATA | 2021-02-23 | 19:00 | 15.56 | 4.29 | 0 | 7.78
MET_DATA | 2021-02-23 | 20:00 | 13.89 | 4.29 | 0 | 7.22
MET_DATA | 2021-02-23 | 21:00 | 12.22 | 2.68 | 0 | 7.78
MET_DATA | 2021-02-23 | 22:00 | 10.56 | 0 | 0 | 7.22
MET_DATA | 2021-02-23 | 23:00 | 7.78 | 0 | 0 | 6.11
MET_DATA | 2021-02-24 | 0:00 | 8.33 | 1.61 | 0 | 6.11
MET_DATA | 2021-02-24 | 1:00 | 5.56 | 2.68 | 0 | 4.44
MET_DATA | 2021-02-24 | 2:00 | 8.33 | 3.22 | 0 | 5.56
MET_DATA | 2021-02-24 | 3:00 | 7.78 | 3.76 | 0 | 5
MET_DATA | 2021-02-24 | 4:00 | 7.22 | 1.61 | 0 | 4.44
MET_DATA | 2021-02-24 | 5:00 | 7.22 | 3.22 | 0 | 3.89
MET_DATA | 2021-02-24 | 6:00 | 7.22 | 3.76 | 0.75 | 3.33
MET_DATA | 2021-02-24 | 7:00 | 6.67 | 3.76 | 0.75 | 2.78
MET_DATA | 2021-02-24 | 8:00 | 7.22 | 1.61 | 0.43 | 2.78
MET_DATA | 2021-02-24 | 9:00 | 8.33 | 6.98 | 0 | 2.22
MET_DATA | 2021-02-24 | 10:00 | 9.44 | 5.37 | 0 | 1.67
MET_DATA | 2021-02-24 | 11:00 | 10 | 4.83 | 0 | 1.67
MET_DATA | 2021-02-24 | 12:00 | 10 | 6.98 | 0 | 1.11
MET_DATA | 2021-02-24 | 13:00 | 9.44 | 8.06 | 0 | 0.56
MET_DATA | 2021-02-24 | 14:00 | 8.89 | 7.52 | 0.12 | 0.56
MET_DATA | 2021-02-24 | 15:00 | 7.78 | 4.29 | 0.75 | 2.78
MET_DATA | 2021-02-24 | 16:00 | 6.67 | 1.61 | 1 | 3.33
MET_DATA | 2021-02-24 | 17:00 | 6.67 | 3.22 | 0.75 | 4.44
MET_DATA | 2021-02-24 | 18:00 | 6.48 | 5.37 | 0.75 | 3.89
MET_DATA | 2021-02-24 | 19:00 | 5.56 | 3.76 | 1 | 3.89
MET_DATA | 2021-02-24 | 20:00 | 6.11 | 5.91 | 0.75 | 2.22
MET_DATA | 2021-02-24 | 21:00 | 5.28 | 4.29 | 0.28 | 2.22
MET_DATA | 2021-02-24 | 22:00 | 3.33 | 3.76 | 0 | 1.67
MET_DATA | 2021-02-24 | 23:00 | 3.33 | 3.76 | 0 | 1.67
MET_DATA | 2021-02-25 | 0:00 | 3.89 | 5.37 | 0 | 1.11
MET_DATA | 2021-02-25 | 1:00 | 3.33 | 4.83 | 0 | 0.56
MET_DATA | 2021-02-25 | 2:00 | 2.78 | 3.76 | 0 | 0
MET_DATA | 2021-02-25 | 3:00 | 2.22 | 4.83 | 0 | -1.11
MET_DATA | 2021-02-25 | 4:00 | 2.22 | 4.83 | 0 | -2.22
MET_DATA | 2021-02-25 | 5:00 | 1.67 | 4.83 | 0 | -3.33
MET_DATA | 2021-02-25 | 6:00 | 1.11 | 5.37 | 0 | -4.44
MET_DATA | 2021-02-25 | 7:00 | 0.56 | 6.98 | 0 | -6.11
MET_DATA | 2021-02-25 | 8:00 | 0.56 | 6.98 | 0 | -6.67
MET_DATA | 2021-02-25 | 9:00 | 2.22 | 7.52 | 0 | -7.22
MET_DATA | 2021-02-25 | 10:00 | 3.89 | 5.91 | 0 | -7.78
MET_DATA | 2021-02-25 | 11:00 | 5 | 5.37 | 0 | -9.44
MET_DATA | 2021-02-25 | 12:00 | 7.22 | 4.29 | 0 | -9.44
MET_DATA | 2021-02-25 | 13:00 | 8.33 | 5.91 | 0 | -11.11
MET_DATA | 2021-02-25 | 14:00 | 9.44 | 7.52 | 0 | -10.56
MET_DATA | 2021-02-25 | 15:00 | 10 | 5.37 | 0 | -11.67
MET_DATA | 2021-02-25 | 16:00 | 10.56 | 3.76 | 0 | -11.67
MET_DATA | 2021-02-25 | 17:00 | 10.56 | 6.98 | 0 | -11.67
MET_DATA | 2021-02-25 | 18:00 | 10 | 7.52 | 0 | -11.67
MET_DATA | 2021-02-25 | 19:00 | 7.78 | 3.22 | 0 | -10
MET_DATA | 2021-02-25 | 20:00 | 3.33 | 0 | 0 | -6.67
MET_DATA | 2021-02-25 | 21:00 | 1.11 | 0 | 0 | -5
MET_DATA | 2021-02-25 | 22:00 | -0.56 | 0 | 0 | -4.44
MET_DATA | 2021-02-25 | 23:00 | -1.67 | 0 | 0 | -5.56
MET_DATA | 2021-02-26 | 0:00 | -2.22 | 0 | 0 | -5.56
MET_DATA | 2021-02-26 | 1:00 | -2.78 | 0 | 0 | -5
MET_DATA | 2021-02-26 | 2:00 | -3.33 | 1.61 | 0 | -5
MET_DATA | 2021-02-26 | 3:00 | -3.33 | 0 | 0 | -5.56
MET_DATA | 2021-02-26 | 4:00 | -3.33 | 0 | 0 | -5.56
MET_DATA | 2021-02-26 | 5:00 | -3.33 | 0 | 0 | -5.56
MET_DATA | 2021-02-26 | 6:00 | -4.44 | 0 | 0 | -6.67
MET_DATA | 2021-02-26 | 7:00 | -5 | 0 | 0 | -6.67
MET_DATA | 2021-02-26 | 8:00 | -2.78 | 0 | 0 | -5
MET_DATA | 2021-02-26 | 9:00 | 2.78 | 0 | 0 | -3.89
MET_DATA | 2021-02-26 | 10:00 | 7.78 | 0 | 0 | -8.33
MET_DATA | 2021-02-26 | 11:00 | 10 | 1.61 | 0 | -11.11
MET_DATA | 2021-02-26 | 12:00 | 11.11 | 4.29 | 0 | -11.11
MET_DATA | 2021-02-26 | 13:00 | 13.33 | 5.91 | 0 | -10
MET_DATA | 2021-02-26 | 14:00 | 14.44 | 5.37 | 0 | -9.44
MET_DATA | 2021-02-26 | 15:00 | 15 | 4.83 | 0 | -8.89
MET_DATA | 2021-02-26 | 16:00 | 15 | 5.91 | 0 | -8.33
MET_DATA | 2021-02-26 | 17:00 | 15 | 3.76 | 0 | -7.78
MET_DATA | 2021-02-26 | 18:00 | 13.89 | 2.68 | 0.12 | -6.67
MET_DATA | 2021-02-26 | 19:00 | 10 | 0 | 0.12 | -2.78
MET_DATA | 2021-02-26 | 20:00 | 8.33 | 0 | 0 | -1.11
MET_DATA | 2021-02-26 | 21:00 | 3.89 | 0 | 0 | -1.11
MET_DATA | 2021-02-26 | 22:00 | 3.33 | 0 | 0 | -1.11
MET_DATA | 2021-02-26 | 23:00 | 2.78 | 0 | 0 | -1.11
MET_DATA | 2021-02-27 | 0:00 | 2.22 | 0 | 0 | -1.11
MET_DATA | 2021-02-27 | 1:00 | 2.78 | 0 | 0 | 0
MET_DATA | 2021-02-27 | 2:00 | 4.44 | 0 | 0.43 | 0.56
MET_DATA | 2021-02-27 | 3:00 | 5.56 | 1.61 | 0.12 | 1.11
MET_DATA | 2021-02-27 | 4:00 | 5 | 0 | 0 | 1.11
MET_DATA | 2021-02-27 | 5:00 | 5.56 | 0 | 0.43 | 2.22
MET_DATA | 2021-02-27 | 6:00 | 5.56 | 0 | 1 | 1.67
MET_DATA | 2021-02-27 | 7:00 | 5.56 | 0 | 0 | 1.67
MET_DATA | 2021-02-27 | 8:00 | 6.11 | 0 | 0.12 | 2.78
MET_DATA | 2021-02-27 | 9:00 | 7.78 | 0 | 0 | 2.78
MET_DATA | 2021-02-27 | 10:00 | 9.44 | 1.61 | 0.75 | 0
MET_DATA | 2021-02-27 | 11:00 | 10 | 3.76 | 1 | -0.56
MET_DATA | 2021-02-27 | 12:00 | 11.11 | 4.29 | 0.75 | -3.89
MET_DATA | 2021-02-27 | 13:00 | 11.67 | 5.37 | 1 | -2.78
MET_DATA | 2021-02-27 | 14:00 | 12.22 | 7.52 | 1 | -5.56
MET_DATA | 2021-02-27 | 15:00 | 12.22 | 6.98 | 0.75 | -6.67
MET_DATA | 2021-02-27 | 16:00 | 13.33 | 5.91 | 0.43 | -3.89
MET_DATA | 2021-02-27 | 17:00 | 11.94 | 4.29 | 1 | -2.22
MET_DATA | 2021-02-27 | 18:00 | 11.67 | 2.68 | 0.12 | -0.56
MET_DATA | 2021-02-27 | 19:00 | 8.33 | 2.68 | 0 | 0.56
MET_DATA | 2021-02-27 | 20:00 | 8.89 | 5.37 | 0.12 | 1.11
MET_DATA | 2021-02-27 | 21:00 | 6.67 | 3.76 | 0 | -0.56
MET_DATA | 2021-02-27 | 22:00 | 5 | 1.61 | 0 | -1.11
MET_DATA | 2021-02-27 | 23:00 | 0.56 | 1.61 | 0 | -1.67
MET_DATA | 2021-02-28 | 0:00 | 1.11 | 1.61 | 0 | -1.67
MET_DATA | 2021-02-28 | 1:00 | 1.11 | 0 | 0 | -2.22
MET_DATA | 2021-02-28 | 2:00 | 0 | 3.22 | 0 | -2.78
MET_DATA | 2021-02-28 | 3:00 | 1.11 | 0 | 0 | -2.22
MET_DATA | 2021-02-28 | 4:00 | 0.56 | 1.61 | 0 | -2.78
MET_DATA | 2021-02-28 | 5:00 | 2.22 | 3.22 | 0 | -2.22
MET_DATA | 2021-02-28 | 6:00 | 1.11 | 0 | 0 | -2.78
MET_DATA | 2021-02-28 | 7:00 | 0 | 0 | 0 | -2.78
MET_DATA | 2021-02-28 | 8:00 | 1.11 | 0 | 0 | -1.67
MET_DATA | 2021-02-28 | 9:00 | 7.22 | 4.83 | 0 | -1.11
MET_DATA | 2021-02-28 | 10:00 | 10 | 5.37 | 0 | -3.89
MET_DATA | 2021-02-28 | 11:00 | 12.22 | 5.91 | 0 | -5
MET_DATA | 2021-02-28 | 12:00 | 13.89 | 5.37 | 0 | -3.89
MET_DATA | 2021-02-28 | 13:00 | 15.56 | 11.82 | 0 | -3.33
MET_DATA | 2021-02-28 | 14:00 | 16.67 | 8.06 | 0 | -3.33
MET_DATA | 2021-02-28 | 15:00 | 17.22 | 6.98 | 0 | -2.78
MET_DATA | 2021-02-28 | 16:00 | 17.78 | 9.13 | 0 | -2.78
MET_DATA | 2021-02-28 | 17:00 | 17.22 | 4.83 | 0 | -2.22
MET_DATA | 2021-02-28 | 18:00 | 16.67 | 5.37 | 0 | -1.67
MET_DATA | 2021-02-28 | 19:00 | 15 | 1.61 | 0 | -1.11
MET_DATA | 2021-02-28 | 20:00 | 8.33 | 0 | 0 | 0.56
MET_DATA | 2021-02-28 | 21:00 | 7.78 | 3.76 | 0 | 1.11
MET_DATA | 2021-02-28 | 22:00 | 7.22 | 1.61 | 0 | 1.67
MET_DATA | 2021-02-28 | 23:00 | 4.44 | 0 | 0 | 0.56
MET_DATA | 2021-03-01 | 0:00 | 4.44 | 0 | 0 | 0.56
MET_DATA | 2021-03-01 | 1:00 | 3.89 | 0 | 0 | 1.11
MET_DATA | 2021-03-01 | 2:00 | 2.22 | 0 | 0 | 0
MET_DATA | 2021-03-01 | 3:00 | 1.11 | 0 | 0 | -0.56
MET_DATA | 2021-03-01 | 4:00 | 0.56 | 0 | 0 | -0.56
MET_DATA | 2021-03-01 | 5:00 | 1.11 | 0 | 0 | -0.56
MET_DATA | 2021-03-01 | 6:00 | -1.11 | 0 | 0 | -2.22
MET_DATA | 2021-03-01 | 7:00 | 0 | 0 | 0 | -1.67
MET_DATA | 2021-03-01 | 8:00 | 2.22 | 0 | 0 | 0.56
MET_DATA | 2021-03-01 | 9:00 | 9.44 | 4.29 | 0 | 0.56
MET_DATA | 2021-03-01 | 10:00 | 12.22 | 3.22 | 0 | 0.56
MET_DATA | 2021-03-01 | 11:00 | 13.89 | 2.68 | 0 | 0.56
MET_DATA | 2021-03-01 | 12:00 | 17.22 | 2.68 | 0 | 1.11
MET_DATA | 2021-03-01 | 13:00 | 18.33 | 3.76 | 0 | 0
MET_DATA | 2021-03-01 | 14:00 | 19.44 | 3.22 | 0 | 0
MET_DATA | 2021-03-01 | 15:00 | 18.89 | 4.83 | 0 | -1.11
MET_DATA | 2021-03-01 | 16:00 | 18.89 | 4.83 | 0 | -0.56
MET_DATA | 2021-03-01 | 17:00 | 17.78 | 4.83 | 0 | 0
MET_DATA | 2021-03-01 | 18:00 | 16.11 | 5.91 | 0 | -0.56
MET_DATA | 2021-03-01 | 19:00 | 12.78 | 3.22 | 0.12 | 1.11
MET_DATA | 2021-03-01 | 20:00 | 11.11 | 2.68 | 0.12 | 3.33
MET_DATA | 2021-03-01 | 21:00 | 10.56 | 3.22 | 0 | 5
MET_DATA | 2021-03-01 | 22:00 | 10 | 0 | 0.43 | 5.56
MET_DATA | 2021-03-01 | 23:00 | 10.56 | 3.76 | 1 | 5.56
MET_DATA | 2021-03-02 | 0:00 | 11.67 | 3.76 | 1 | 6.11
MET_DATA | 2021-03-02 | 1:00 | 11.39 | 3.76 | 1 | 7.22
MET_DATA | 2021-03-02 | 2:00 | 9.58 | 4.29 | 1 | 8.19
MET_DATA | 2021-03-02 | 3:00 | 8.89 | 4.29 | 1 | 7.5
MET_DATA | 2021-03-02 | 4:00 | 8.89 | 2.68 | 0.66 | 7.78
MET_DATA | 2021-03-02 | 5:00 | 8.89 | 1.61 | 1 | 7.78
MET_DATA | 2021-03-02 | 6:00 | 9.07 | 3.4 | 1 | 7.96
MET_DATA | 2021-03-02 | 7:00 | 9.17 | 2.14 | 1 | 8.06
MET_DATA | 2021-03-02 | 8:00 | 9.44 | 0 | 1 | 8.89
MET_DATA | 2021-03-02 | 9:00 | 10 | 0.8 | 1 | 8.89
MET_DATA | 2021-03-02 | 10:00 | 10.56 | 1.34 | 1 | 9.17
MET_DATA | 2021-03-02 | 11:00 | 11.85 | 0 | 1 | 10.74
MET_DATA | 2021-03-02 | 12:00 | 15 | 7.52 | 0.75 | 13.06
MET_DATA | 2021-03-02 | 13:00 | 15.22 | 11.07 | 0.9 | 10.22
MET_DATA | 2021-03-02 | 14:00 | 13.47 | 11.68 | 1 | 7.36
MET_DATA | 2021-03-02 | 15:00 | 11.67 | 9.13 | 1 | 6.67
MET_DATA | 2021-03-02 | 16:00 | 10.56 | 7.52 | 1 | 6.67
MET_DATA | 2021-03-02 | 17:00 | 10 | 8.59 | 1 | 6.11
MET_DATA | 2021-03-02 | 18:00 | 9.44 | 11.28 | 1 | 5
MET_DATA | 2021-03-02 | 19:00 | 8.33 | 9.13 | 1 | 3.89
MET_DATA | 2021-03-02 | 20:00 | 7.78 | 9.13 | 1 | 3.33
MET_DATA | 2021-03-02 | 21:00 | 7.22 | 5.91 | 1 | 1.67
MET_DATA | 2021-03-02 | 22:00 | 7.22 | 8.59 | 1 | 1.67
MET_DATA | 2021-03-02 | 23:00 | 7.22 | 6.98 | 1 | 2.22
MET_DATA | 2021-03-03 | 0:00 | 7.22 | 5.91 | 1 | 2.22
MET_DATA | 2021-03-03 | 1:00 | 7.22 | 8.59 | 1 | 2.22
MET_DATA | 2021-03-03 | 2:00 | 6.67 | 6.98 | 1 | 2.78
MET_DATA | 2021-03-03 | 3:00 | 6.67 | 8.06 | 1 | 2.22
MET_DATA | 2021-03-03 | 4:00 | 6.11 | 5.37 | 1 | 1.67
MET_DATA | 2021-03-03 | 5:00 | 6.11 | 4.83 | 1 | 1.67
MET_DATA | 2021-03-03 | 6:00 | 6.11 | 4.83 | 1 | 1.94
MET_DATA | 2021-03-03 | 7:00 | 5.83 | 4.83 | 0.75 | 1.94
MET_DATA | 2021-03-03 | 8:00 | 5.56 | 6.98 | 0.75 | 0
MET_DATA | 2021-03-03 | 9:00 | 6.94 | 7.79 | 0.43 | 0
MET_DATA | 2021-03-03 | 10:00 | 8.33 | 8.06 | 0.43 | -1.11
MET_DATA | 2021-03-03 | 11:00 | 9.44 | 9.13 | 0.12 | -1.11
MET_DATA | 2021-03-03 | 12:00 | 11.11 | 8.59 | 0.12 | -1.67
MET_DATA | 2021-03-03 | 13:00 | 12.78 | 7.52 | 0 | -2.22
MET_DATA | 2021-03-03 | 14:00 | 13.33 | 9.13 | 0 | -2.22
MET_DATA | 2021-03-03 | 15:00 | 14.44 | 9.67 | 0.12 | -2.78
MET_DATA | 2021-03-03 | 16:00 | 14.44 | 5.91 | 0.12 | -3.33
MET_DATA | 2021-03-03 | 17:00 | 14.44 | 6.98 | 0.12 | -2.22
MET_DATA | 2021-03-03 | 18:00 | 13.33 | 7.52 | 0.12 | -2.78
MET_DATA | 2021-03-03 | 19:00 | 11.11 | 4.29 | 0.12 | -1.67
MET_DATA | 2021-03-03 | 20:00 | 9.44 | 3.22 | 0 | -1.11
MET_DATA | 2021-03-03 | 21:00 | 7.78 | 2.68 | 0 | -0.56
MET_DATA | 2021-03-03 | 22:00 | 7.78 | 4.29 | 0 | -1.11
MET_DATA | 2021-03-03 | 23:00 | 7.22 | 6.98 | 0 | -0.56
MET_DATA | 2021-03-04 | 0:00 | 6.11 | 6.98 | 0 | -2.22
MET_DATA | 2021-03-04 | 1:00 | 5 | 3.76 | 0 | -2.78
MET_DATA | 2021-03-04 | 2:00 | 3.89 | 4.29 | 0 | -3.33
MET_DATA | 2021-03-04 | 3:00 | 1.11 | 3.22 | 0 | -3.33
MET_DATA | 2021-03-04 | 4:00 | 1.11 | 3.76 | 0 | -2.78
MET_DATA | 2021-03-04 | 5:00 | 0 | 3.22 | 0 | -2.78
MET_DATA | 2021-03-04 | 6:00 | -0.56 | 0 | 0 | -3.33
MET_DATA | 2021-03-04 | 7:00 | -1.67 | 3.76 | 0 | -3.33
MET_DATA | 2021-03-04 | 8:00 | 0.56 | 4.29 | 0 | -1.67
MET_DATA | 2021-03-04 | 9:00 | 5 | 5.37 | 0 | -2.78
MET_DATA | 2021-03-04 | 10:00 | 6.67 | 8.59 | 0 | -4.44
MET_DATA | 2021-03-04 | 11:00 | 8.89 | 7.52 | 0 | -5
MET_DATA | 2021-03-04 | 12:00 | 10.56 | 7.52 | 0 | -5
MET_DATA | 2021-03-04 | 13:00 | 11.11 | 8.06 | 0 | -5.56
MET_DATA | 2021-03-04 | 14:00 | 12.22 | 8.59 | 0 | -5.56
MET_DATA | 2021-03-04 | 15:00 | 12.78 | 6.98 | 0 | -6.11
MET_DATA | 2021-03-04 | 16:00 | 13.33 | 4.29 | 0 | -6.11
MET_DATA | 2021-03-04 | 17:00 | 13.33 | 5.91 | 0 | -6.67
MET_DATA | 2021-03-04 | 18:00 | 12.22 | 4.83 | 0 | -6.67
MET_DATA | 2021-03-04 | 19:00 | 10 | 2.68 | 0 | -5
MET_DATA | 2021-03-04 | 20:00 | 5 | 0 | 0 | -2.78
MET_DATA | 2021-03-04 | 21:00 | 2.22 | 0 | 0 | -2.22
MET_DATA | 2021-03-04 | 22:00 | 2.78 | 0 | 0 | -2.22
MET_DATA | 2021-03-04 | 23:00 | 2.78 | 0 | 0 | -2.78
MET_DATA | 2021-03-05 | 0:00 | 2.78 | 0 | 0 | -3.33
MET_DATA | 2021-03-05 | 1:00 | 2.22 | 0 | 0 | -2.78
MET_DATA | 2021-03-05 | 2:00 | 1.11 | 0 | 0 | -2.78
MET_DATA | 2021-03-05 | 3:00 | -0.56 | 0 | 0 | -3.89
MET_DATA | 2021-03-05 | 4:00 | -1.11 | 0 | 0 | -3.89
MET_DATA | 2021-03-05 | 5:00 | -1.67 | 0 | 0 | -3.89
MET_DATA | 2021-03-05 | 6:00 | -2.78 | 0 | 0 | -4.44
MET_DATA | 2021-03-05 | 7:00 | -3.33 | 0 | 0 | -5
MET_DATA | 2021-03-05 | 8:00 | -0.56 | 0 | 0 | -2.78
MET_DATA | 2021-03-05 | 9:00 | 6.67 | 1.61 | 0 | -0.56
MET_DATA | 2021-03-05 | 10:00 | 10 | 4.29 | 0 | -2.78
MET_DATA | 2021-03-05 | 11:00 | 12.22 | 4.83 | 0 | -5
MET_DATA | 2021-03-05 | 12:00 | 13.89 | 5.91 | 0 | -6.67
MET_DATA | 2021-03-05 | 13:00 | 15 | 6.98 | 0 | -7.22
MET_DATA | 2021-03-05 | 14:00 | 16.11 | 5.37 | 0 | -7.22
MET_DATA | 2021-03-05 | 15:00 | 16.11 | 5.37 | 0 | -7.78
MET_DATA | 2021-03-05 | 16:00 | 16.67 | 6.98 | 0 | -6.67
MET_DATA | 2021-03-05 | 17:00 | 16.11 | 4.83 | 0 | -7.22
MET_DATA | 2021-03-05 | 18:00 | 14.44 | 3.22 | 0 | -6.67
MET_DATA | 2021-03-05 | 19:00 | 12.78 | 3.76 | 0 | -5.56
MET_DATA | 2021-03-05 | 20:00 | 10.56 | 1.61 | 0 | -4.44
MET_DATA | 2021-03-05 | 21:00 | 4.44 | 0 | 0 | -2.78
MET_DATA | 2021-03-05 | 22:00 | 2.78 | 0 | 0 | -2.78
MET_DATA | 2021-03-05 | 23:00 | 1.11 | 0 | 0 | -2.78
MET_DATA | 2021-03-06 | 0:00 | 0.56 | 0 | 0 | -2.78
MET_DATA | 2021-03-06 | 1:00 | -1.11 | 3.22 | 0 | -3.33
MET_DATA | 2021-03-06 | 2:00 | -1.11 | 0 | 0 | -3.33
MET_DATA | 2021-03-06 | 3:00 | -1.11 | 0 | 0 | -3.33
MET_DATA | 2021-03-06 | 4:00 | -2.22 | 1.61 | 0 | -4.44
MET_DATA | 2021-03-06 | 5:00 | -2.22 | 1.61 | 0 | -3.89
MET_DATA | 2021-03-06 | 6:00 | -2.78 | 0 | 0 | -4.44
MET_DATA | 2021-03-06 | 7:00 | -3.33 | 0 | 0 | -5
MET_DATA | 2021-03-06 | 8:00 | 0 | 0 | 0 | -3.33
MET_DATA | 2021-03-06 | 9:00 | 7.22 | 1.61 | 0 | -3.33
MET_DATA | 2021-03-06 | 10:00 | 10.56 | 0 | 0 | -4.44
MET_DATA | 2021-03-06 | 11:00 | 13.33 | 1.61 | 0 | -7.22
MET_DATA | 2021-03-06 | 12:00 | 14.44 | 3.22 | 0 | -8.33
MET_DATA | 2021-03-06 | 13:00 | 16.67 | 3.76 | 0 | -8.89
MET_DATA | 2021-03-06 | 14:00 | 17.22 | 5.91 | 0 | -8.89
MET_DATA | 2021-03-06 | 15:00 | 18.33 | 5.37 | 0 | -10
MET_DATA | 2021-03-06 | 16:00 | 17.78 | 3.76 | 0 | -9.44
MET_DATA | 2021-03-06 | 17:00 | 17.78 | 3.76 | 0 | -8.89
MET_DATA | 2021-03-06 | 18:00 | 16.67 | 3.76 | 0 | -9.44
MET_DATA | 2021-03-06 | 19:00 | 13.89 | 1.61 | 0 | -6.11
MET_DATA | 2021-03-06 | 20:00 | 11.11 | 2.68 | 0 | -5
MET_DATA | 2021-03-06 | 21:00 | 7.22 | 0 | 0 | -2.78
MET_DATA | 2021-03-06 | 22:00 | 3.89 | 0 | 0 | -2.78
MET_DATA | 2021-03-06 | 23:00 | 2.22 | 0 | 0 | -3.33
MET_DATA | 2021-03-07 | 0:00 | 0.56 | 0 | 0 | -3.33
MET_DATA | 2021-03-07 | 1:00 | 0 | 0 | 0 | -3.33
MET_DATA | 2021-03-07 | 2:00 | -0.56 | 0 | 0 | -3.33
MET_DATA | 2021-03-07 | 3:00 | -1.67 | 0 | 0 | -3.89
MET_DATA | 2021-03-07 | 4:00 | -2.22 | 1.61 | 0 | -3.89
MET_DATA | 2021-03-07 | 5:00 | -1.67 | 0 | 0 | -3.89
MET_DATA | 2021-03-07 | 6:00 | -1.67 | 0 | 0 | -3.89
MET_DATA | 2021-03-07 | 7:00 | -2.78 | 0 | 0 | -4.44
MET_DATA | 2021-03-07 | 8:00 | 0 | 0 | 0 | -2.22
MET_DATA | 2021-03-07 | 9:00 | 7.78 | 0 | 0 | -0.56
MET_DATA | 2021-03-07 | 10:00 | 13.33 | 1.61 | 0 | -1.67
MET_DATA | 2021-03-07 | 11:00 | 16.11 | 1.61 | 0 | -5
MET_DATA | 2021-03-07 | 12:00 | 17.22 | 0 | 0 | -6.67
MET_DATA | 2021-03-07 | 13:00 | 18.33 | 1.61 | 0 | -7.22
MET_DATA | 2021-03-07 | 14:00 | 18.33 | 0 | 0 | -7.78
MET_DATA | 2021-03-07 | 15:00 | 19.44 | 0 | 0 | -7.22
MET_DATA | 2021-03-07 | 16:00 | 20.56 | 3.22 | 0 | -6.11
MET_DATA | 2021-03-07 | 17:00 | 18.89 | 6.98 | 0 | -2.78
MET_DATA | 2021-03-07 | 18:00 | 16.67 | 4.29 | 0 | -3.33
MET_DATA | 2021-03-07 | 19:00 | 13.89 | 1.61 | 0 | -2.22
MET_DATA | 2021-03-07 | 20:00 | 12.78 | 0 | 0 | -2.22
MET_DATA | 2021-03-07 | 21:00 | 11.11 | 0 | 0 | -1.11
MET_DATA | 2021-03-07 | 22:00 | 10.56 | 2.68 | 0 | 0
MET_DATA | 2021-03-07 | 23:00 | 10 | 0 | 0 | 0
MET_DATA | 2021-03-08 | 0:00 | 10 | 0 | 0 | -0.56
MET_DATA | 2021-03-08 | 1:00 | 7.78 | 0 | 0 | 0.56
MET_DATA | 2021-03-08 | 2:00 | 5.56 | 0 | 0 | 0.56
MET_DATA | 2021-03-08 | 3:00 | 4.44 | 0 | 0 | 0.56
MET_DATA | 2021-03-08 | 4:00 | 3.33 | 0 | 0 | 0.56
MET_DATA | 2021-03-08 | 5:00 | 2.78 | 0 | 0 | 0
MET_DATA | 2021-03-08 | 6:00 | 2.22 | 0 | 0 | 0
MET_DATA | 2021-03-08 | 7:00 | 2.22 | 0 | 0 | 0
MET_DATA | 2021-03-08 | 8:00 | 4.44 | 0 | 0 | 1.11
MET_DATA | 2021-03-08 | 9:00 | 11.11 | 0 | 0 | 2.78
MET_DATA | 2021-03-08 | 10:00 | 16.67 | 2.68 | 0 | 0
MET_DATA | 2021-03-08 | 11:00 | 19.44 | 4.83 | 0 | -2.78
MET_DATA | 2021-03-08 | 12:00 | 20.56 | 2.68 | 0 | -3.89
MET_DATA | 2021-03-08 | 13:00 | 20.56 | 2.68 | 0 | -7.78
MET_DATA | 2021-03-08 | 14:00 | 21.67 | 0 | 0 | -7.22
MET_DATA | 2021-03-08 | 15:00 | 22.78 | 3.76 | 0 | -6.11
MET_DATA | 2021-03-08 | 16:00 | 22.22 | 5.37 | 0 | 0.56
MET_DATA | 2021-03-08 | 17:00 | 20.56 | 4.83 | 0 | 1.67
MET_DATA | 2021-03-08 | 18:00 | 19.44 | 3.76 | 0.12 | 2.22
MET_DATA | 2021-03-08 | 19:00 | 16.67 | 3.76 | 0.12 | 2.22
MET_DATA | 2021-03-08 | 20:00 | 13.89 | 2.68 | 0.12 | 2.78
MET_DATA | 2021-03-08 | 21:00 | 13.33 | 0 | 0.12 | 3.33
MET_DATA | 2021-03-08 | 22:00 | 11.67 | 0 | 0.12 | 3.89
MET_DATA | 2021-03-08 | 23:00 | 10.56 | 0 | 0.12 | 3.33
MET_DATA | 2021-03-09 | 0:00 | 10 | 0 | 0.12 | 3.89
MET_DATA | 2021-03-09 | 1:00 | 9.44 | 1.61 | 0 | 3.89
MET_DATA | 2021-03-09 | 2:00 | 10 | 0 | 0 | 4.44
MET_DATA | 2021-03-09 | 3:00 | 9.44 | 1.61 | 0 | 5
MET_DATA | 2021-03-09 | 4:00 | 10.56 | 0 | 0 | 5.56
MET_DATA | 2021-03-09 | 5:00 | 10.56 | 2.68 | 0.75 | 6.11
MET_DATA | 2021-03-09 | 6:00 | 10.56 | 0 | 1 | 7.22
MET_DATA | 2021-03-09 | 7:00 | 9.44 | 0 | 1 | 7.78
MET_DATA | 2021-03-09 | 8:00 | 11.11 | 0 | 0.75 | 8.89
MET_DATA | 2021-03-09 | 9:00 | 11.67 | 0 | 0.75 | 10
MET_DATA | 2021-03-09 | 10:00 | 13.89 | 0 | 1 | 10.56
MET_DATA | 2021-03-09 | 11:00 | 15.56 | 2.68 | 0.75 | 6.67
MET_DATA | 2021-03-09 | 12:00 | 18.33 | 3.76 | 0.12 | 5
MET_DATA | 2021-03-09 | 13:00 | 19.44 | 4.29 | 0.75 | 2.22
MET_DATA | 2021-03-09 | 14:00 | 20.56 | 4.29 | 0.12 | 3.33
MET_DATA | 2021-03-09 | 15:00 | 20 | 4.83 | 0.75 | 0
MET_DATA | 2021-03-09 | 16:00 | 20 | 4.83 | 0.43 | 0
MET_DATA | 2021-03-09 | 17:00 | 20 | 3.22 | 0.75 | -3.89
MET_DATA | 2021-03-09 | 18:00 | 18.89 | 3.22 | 0.43 | -4.44
MET_DATA | 2021-03-09 | 19:00 | 15.56 | 3.22 | 0.12 | -1.67
MET_DATA | 2021-03-09 | 20:00 | 13.33 | 3.22 | 0.12 | 0.56
MET_DATA | 2021-03-09 | 21:00 | 12.78 | 1.61 | 0.12 | 3.33
MET_DATA | 2021-03-09 | 22:00 | 10 | 2.68 | 0.12 | 3.89
MET_DATA | 2021-03-09 | 23:00 | 9.44 | 0 | 0.12 | 5
MET_DATA | 2021-03-10 | 0:00 | 7.22 | 0 | 0.12 | 3.89
MET_DATA | 2021-03-10 | 1:00 | 7.22 | 0 | 0 | 4.44
MET_DATA | 2021-03-10 | 2:00 | 6.67 | 0 | 0 | 4.44
MET_DATA | 2021-03-10 | 3:00 | 8.33 | 1.61 | 1 | 5.56
MET_DATA | 2021-03-10 | 4:00 | 10.56 | 0 | 1 | 7.78
MET_DATA | 2021-03-10 | 5:00 | 10.56 | 0 | 0.75 | 7.78
MET_DATA | 2021-03-10 | 6:00 | 8.89 | 0 | 0.12 | 7.22
MET_DATA | 2021-03-10 | 7:00 | 10.56 | 3.22 | 0.75 | 7.78
MET_DATA | 2021-03-10 | 8:00 | 11.67 | 3.22 | 0.75 | 8.89
MET_DATA | 2021-03-10 | 9:00 | 12.22 | 4.03 | 0.87 | 10.83
MET_DATA | 2021-03-10 | 10:00 | 15 | 3.22 | 0.43 | 12.78
MET_DATA | 2021-03-10 | 11:00 | 20 | 5.37 | 0.12 | 13.33
MET_DATA | 2021-03-10 | 12:00 | 21.11 | 7.52 | 0 | 11.11
MET_DATA | 2021-03-10 | 13:00 | 22.78 | 8.59 | 0.43 | 12.22
MET_DATA | 2021-03-10 | 14:00 | 22.78 | 8.59 | 0.75 | 12.78
MET_DATA | 2021-03-10 | 15:00 | 23.33 | 9.13 | 0.43 | 13.33
MET_DATA | 2021-03-10 | 16:00 | 22.22 | 7.52 | 0.75 | 13.89
MET_DATA | 2021-03-10 | 17:00 | 21.11 | 4.29 | 0.43 | 13.89
MET_DATA | 2021-03-10 | 18:00 | 19.44 | 4.83 | 0.75 | 13.89
MET_DATA | 2021-03-10 | 19:00 | 18.89 | 3.76 | 0.43 | 13.89
MET_DATA | 2021-03-10 | 20:00 | 18.89 | 5.37 | 0.75 | 14.44
MET_DATA | 2021-03-10 | 21:00 | 18.33 | 0 | 0.75 | 14.44
MET_DATA | 2021-03-10 | 22:00 | 17.78 | 2.68 | 0.43 | 15
MET_DATA | 2021-03-10 | 23:00 | 17.78 | 3.22 | 0.43 | 15
MET_DATA | 2021-03-11 | 0:00 | 17.78 | 3.76 | 0.12 | 15.56
MET_DATA | 2021-03-11 | 1:00 | 17.78 | 4.83 | 0.12 | 15.56
MET_DATA | 2021-03-11 | 2:00 | 17.78 | 3.76 | 0.43 | 15.56
MET_DATA | 2021-03-11 | 3:00 | 17.22 | 2.68 | 1 | 15.56
MET_DATA | 2021-03-11 | 4:00 | 17.04 | 3.04 | 1 | 15.93
MET_DATA | 2021-03-11 | 5:00 | 17.08 | 4.16 | 1 | 16.25
MET_DATA | 2021-03-11 | 6:00 | 16.94 | 1.61 | 1 | 16.94
MET_DATA | 2021-03-11 | 7:00 | 17.22 | 4.12 | 1 | 17.13
MET_DATA | 2021-03-11 | 8:00 | 16.67 | 4.29 | 1 | 16.11
MET_DATA | 2021-03-11 | 9:00 | 17.22 | 4.29 | 1 | 16.11
MET_DATA | 2021-03-11 | 10:00 | 17.5 | 4.97 | 1 | 16.81
MET_DATA | 2021-03-11 | 11:00 | 17.78 | 4.29 | 1 | 16.67
MET_DATA | 2021-03-11 | 12:00 | 17.78 | 3.22 | 1 | 17.22
MET_DATA | 2021-03-11 | 13:00 | 17.92 | 2.01 | 1 | 17.22
MET_DATA | 2021-03-11 | 14:00 | 19.17 | 2.41 | 1 | 17.78
MET_DATA | 2021-03-11 | 15:00 | 20.83 | 0.8 | 0.75 | 17.5
MET_DATA | 2021-03-11 | 16:00 | 20.93 | 1.43 | 0.75 | 17.22
MET_DATA | 2021-03-11 | 17:00 | 20.83 | 2.95 | 0.75 | 17.22
MET_DATA | 2021-03-11 | 18:00 | 20.56 | 1.61 | 0.43 | 17.22
MET_DATA | 2021-03-11 | 19:00 | 18.89 | 0 | 0.43 | 16.67
MET_DATA | 2021-03-11 | 20:00 | 17.78 | 2.68 | 0.12 | 16.67
MET_DATA | 2021-03-11 | 21:00 | 17.22 | 0 | 0.12 | 16.67
MET_DATA | 2021-03-11 | 22:00 | 16.11 | 0 | 0.22 | 15.93
MET_DATA | 2021-03-11 | 23:00 | 16.11 | 0 | 0.59 | 15.83
MET_DATA | 2021-03-12 | 0:00 | 17.22 | 2.01 | 1 | 16.25
MET_DATA | 2021-03-12 | 1:00 | 17.04 | 0 | 0.86 | 16.67
MET_DATA | 2021-03-12 | 2:00 | 16.94 | 3.76 | 0.87 | 16.11
MET_DATA | 2021-03-12 | 3:00 | 16.94 | 1.88 | 0.87 | 15.83
MET_DATA | 2021-03-12 | 4:00 | 16.67 | 3.22 | 1 | 15.56
MET_DATA | 2021-03-12 | 5:00 | 16.11 | 3.49 | 1 | 15.97
MET_DATA | 2021-03-12 | 6:00 | 16.94 | 2.68 | 1 | 16.11
MET_DATA | 2021-03-12 | 7:00 | 16.67 | 3.22 | 1 | 16.11
MET_DATA | 2021-03-12 | 8:00 | 17.04 | 3.76 | 1 | 16.11
MET_DATA | 2021-03-12 | 9:00 | 17.22 | 4.62 | 1 | 16.78
MET_DATA | 2021-03-12 | 10:00 | 17.22 | 4.29 | 1 | 17.22
MET_DATA | 2021-03-12 | 11:00 | 18.33 | 4.16 | 1 | 17.92
MET_DATA | 2021-03-12 | 12:00 | 18.89 | 4.29 | 1 | 17.78
MET_DATA | 2021-03-12 | 13:00 | 18.89 | 6.98 | 1 | 16.67
MET_DATA | 2021-03-12 | 14:00 | 20 | 5.91 | 1 | 16.94
MET_DATA | 2021-03-12 | 15:00 | 18.89 | 8.06 | 1 | 16.67
MET_DATA | 2021-03-12 | 16:00 | 17.78 | 5.19 | 1 | 17.04
MET_DATA | 2021-03-12 | 17:00 | 18.33 | 5.91 | 1 | 16.67
MET_DATA | 2021-03-12 | 18:00 | 18.33 | 3.76 | 1 | 16.67
MET_DATA | 2021-03-12 | 19:00 | 17.78 | 4.56 | 0.81 | 17.08
MET_DATA | 2021-03-12 | 20:00 | 17.5 | 4.83 | 1 | 15.83
MET_DATA | 2021-03-12 | 21:00 | 16.11 | 3.76 | 0.75 | 14.17
MET_DATA | 2021-03-12 | 22:00 | 15.56 | 4.83 | 0.75 | 13.89
MET_DATA | 2021-03-12 | 23:00 | 15 | 5.37 | 0.75 | 12.78
MET_DATA | 2021-03-13 | 0:00 | 13.89 | 3.76 | 0 | 11.67
MET_DATA | 2021-03-13 | 1:00 | 12.78 | 3.76 | 0 | 11.11
MET_DATA | 2021-03-13 | 2:00 | 12.22 | 3.76 | 0 | 10.56
MET_DATA | 2021-03-13 | 3:00 | 11.11 | 3.22 | 0.12 | 10
MET_DATA | 2021-03-13 | 4:00 | 11.67 | 3.76 | 0.43 | 10
MET_DATA | 2021-03-13 | 5:00 | 10.56 | 3.22 | 0.12 | 9.44
MET_DATA | 2021-03-13 | 6:00 | 9.44 | 3.76 | 0.12 | 8.33
MET_DATA | 2021-03-13 | 7:00 | 9.44 | 3.76 | 0.43 | 8.33
MET_DATA | 2021-03-13 | 8:00 | 11.11 | 3.22 | 0 | 8.33
MET_DATA | 2021-03-13 | 9:00 | 13.89 | 4.83 | 0 | 8.33
MET_DATA | 2021-03-13 | 10:00 | 16.11 | 5.91 | 0 | 7.22
MET_DATA | 2021-03-13 | 11:00 | 18.33 | 9.13 | 0.12 | 5.56
MET_DATA | 2021-03-13 | 12:00 | 18.89 | 9.67 | 0.43 | 4.44
MET_DATA | 2021-03-13 | 13:00 | 20.56 | 11.82 | 0.43 | 2.78
MET_DATA | 2021-03-13 | 14:00 | 21.11 | 12.36 | 0.43 | 1.67
MET_DATA | 2021-03-13 | 15:00 | 20 | 13.97 | 0.43 | 3.33
MET_DATA | 2021-03-13 | 16:00 | 20.56 | 16.65 | 0.12 | 1.11
MET_DATA | 2021-03-13 | 17:00 | 20 | 12.36 | 0.43 | 1.67
MET_DATA | 2021-03-13 | 18:00 | 17.78 | 10.74 | 0.12 | 4.44
MET_DATA | 2021-03-13 | 19:00 | 15.56 | 5.37 | 0.12 | 5.56
MET_DATA | 2021-03-13 | 20:00 | 14.44 | 4.29 | 0.12 | 6.11
MET_DATA | 2021-03-13 | 21:00 | 13.89 | 4.83 | 0.75 | 6.11
MET_DATA | 2021-03-13 | 22:00 | 12.22 | 3.76 | 0.12 | 6.67
MET_DATA | 2021-03-13 | 23:00 | 11.11 | 3.22 | 0 | 6.67
MET_DATA | 2021-03-14 | 0:00 | 8.89 | 1.61 | 0 | 5.56
MET_DATA | 2021-03-14 | 1:00 | 10 | 4.83 | 0 | 4.44
MET_DATA | 2021-03-14 | 2:00 | 7.22 | 3.22 | 0 | 3.89
MET_DATA | 2021-03-14 | 3:00 | 6.11 | 2.68 | 0 | 3.33
MET_DATA | 2021-03-14 | 4:00 | 5 | 0 | 0.75 | 3.33
MET_DATA | 2021-03-14 | 5:00 | 7.22 | 1.61 | 1 | 4.44
MET_DATA | 2021-03-14 | 6:00 | 8.33 | 2.68 | 1 | 4.44
MET_DATA | 2021-03-14 | 7:00 | 8.89 | 2.68 | 1 | 3.89
MET_DATA | 2021-03-14 | 8:00 | 9.44 | 2.68 | 1 | 4.44
MET_DATA | 2021-03-14 | 9:00 | 11.67 | 3.22 | 0.75 | 3.89
MET_DATA | 2021-03-14 | 10:00 | 15 | 4.83 | 0.75 | 3.33
MET_DATA | 2021-03-14 | 11:00 | 16.67 | 9.67 | 0.43 | 3.33
MET_DATA | 2021-03-14 | 12:00 | 18.89 | 11.28 | 0.43 | 4.44
MET_DATA | 2021-03-14 | 13:00 | 19.44 | 8.59 | 0.43 | 4.44
MET_DATA | 2021-03-14 | 14:00 | 20.56 | 8.59 | 0.75 | 4.44
MET_DATA | 2021-03-14 | 15:00 | 19.44 | 5.37 | 0.75 | 5
MET_DATA | 2021-03-14 | 16:00 | 19.44 | 8.06 | 0.75 | 5
MET_DATA | 2021-03-14 | 17:00 | 19.44 | 8.06 | 0.75 | 5.56
MET_DATA | 2021-03-14 | 18:00 | 18.89 | 5.91 | 0.75 | 5.56
MET_DATA | 2021-03-14 | 19:00 | 17.78 | 3.22 | 0.75 | 6.67
MET_DATA | 2021-03-14 | 20:00 | 16.11 | 7.52 | 0.75 | 7.78
MET_DATA | 2021-03-14 | 21:00 | 15.56 | 4.29 | 0.75 | 8.33
MET_DATA | 2021-03-14 | 22:00 | 15 | 3.22 | 0.75 | 8.89
MET_DATA | 2021-03-14 | 23:00 | 15 | 3.22 | 0.75 | 9.44
MET_DATA | 2021-03-15 | 0:00 | 14.44 | 3.22 | 0.75 | 9.44
MET_DATA | 2021-03-15 | 1:00 | 14.44 | 3.22 | 0.75 | 9.44
MET_DATA | 2021-03-15 | 2:00 | 13.89 | 0 | 1 | 8.89
MET_DATA | 2021-03-15 | 3:00 | 11.11 | 2.68 | 0.43 | 8.33
MET_DATA | 2021-03-15 | 4:00 | 10.56 | 3.22 | 0.12 | 7.78
MET_DATA | 2021-03-15 | 5:00 | 10 | 3.22 | 0.12 | 7.22
MET_DATA | 2021-03-15 | 6:00 | 8.33 | 3.76 | 0.12 | 6.67
MET_DATA | 2021-03-15 | 7:00 | 8.33 | 4.83 | 0.12 | 6.11
MET_DATA | 2021-03-15 | 8:00 | 10.56 | 4.83 | 0 | 7.22
MET_DATA | 2021-03-15 | 9:00 | 13.89 | 7.52 | 0.12 | 7.22
MET_DATA | 2021-03-15 | 10:00 | 15 | 8.06 | 0.43 | 6.11
MET_DATA | 2021-03-15 | 11:00 | 16.11 | 6.98 | 1 | 5
MET_DATA | 2021-03-15 | 12:00 | 16.11 | 8.06 | 0.75 | 5
MET_DATA | 2021-03-15 | 13:00 | 16.11 | 5.91 | 1 | 5.56
MET_DATA | 2021-03-15 | 14:00 | 16.11 | 6.98 | 0.75 | 6.11
MET_DATA | 2021-03-15 | 15:00 | 17.78 | 8.06 | 0.75 | 5.56
MET_DATA | 2021-03-15 | 16:00 | 16.67 | 9.13 | 0.43 | 5
MET_DATA | 2021-03-15 | 17:00 | 15.56 | 7.52 | 0.43 | 3.89
MET_DATA | 2021-03-15 | 18:00 | 16.11 | 4.83 | 0.43 | 4.44
MET_DATA | 2021-03-15 | 19:00 | 14.44 | 5.37 | 0.12 | 4.44
MET_DATA | 2021-03-15 | 20:00 | 13.89 | 4.83 | 0.12 | 3.89
MET_DATA | 2021-03-15 | 21:00 | 11.67 | 3.76 | 0 | 4.44
MET_DATA | 2021-03-15 | 22:00 | 10.56 | 4.29 | 0 | 4.44
MET_DATA | 2021-03-15 | 23:00 | 9.44 | 3.76 | 0 | 4.44
MET_DATA | 2021-03-16 | 0:00 | 7.78 | 3.76 | 0 | 4.44
MET_DATA | 2021-03-16 | 1:00 | 7.78 | 0 | 0 | 4.44
MET_DATA | 2021-03-16 | 2:00 | 6.11 | 0 | 0 | 3.33
MET_DATA | 2021-03-16 | 3:00 | 7.22 | 1.61 | 0 | 4.44
MET_DATA | 2021-03-16 | 4:00 | 7.78 | 2.68 | 0 | 3.89
MET_DATA | 2021-03-16 | 5:00 | 5.56 | 1.61 | 0 | 3.33
MET_DATA | 2021-03-16 | 6:00 | 3.89 | 2.68 | 0 | 2.22
MET_DATA | 2021-03-16 | 7:00 | 3.33 | 2.68 | 0 | 2.22
MET_DATA | 2021-03-16 | 8:00 | 7.22 | 3.22 | 0 | 3.89
MET_DATA | 2021-03-16 | 9:00 | 10 | 5.37 | 0 | 3.33
MET_DATA | 2021-03-16 | 10:00 | 12.78 | 3.76 | 0 | 3.33
MET_DATA | 2021-03-16 | 11:00 | 13.89 | 3.22 | 0 | 3.33
MET_DATA | 2021-03-16 | 12:00 | 16.67 | 5.37 | 0 | 3.33
MET_DATA | 2021-03-16 | 13:00 | 17.22 | 2.68 | 0 | 3.89
MET_DATA | 2021-03-16 | 14:00 | 18.33 | 3.76 | 0 | 3.89
MET_DATA | 2021-03-16 | 15:00 | 20.56 | 4.83 | 0 | 3.89
MET_DATA | 2021-03-16 | 16:00 | 19.44 | 1.61 | 0 | 2.78
MET_DATA | 2021-03-16 | 17:00 | 20.56 | 3.22 | 0 | 3.33
MET_DATA | 2021-03-16 | 18:00 | 19.44 | 4.83 | 0 | 3.89
MET_DATA | 2021-03-16 | 19:00 | 15.56 | 1.61 | 0 | 5
MET_DATA | 2021-03-16 | 20:00 | 13.89 | 1.61 | 0 | 5.56
MET_DATA | 2021-03-16 | 21:00 | 11.11 | 2.68 | 0 | 6.11
MET_DATA | 2021-03-16 | 22:00 | 11.67 | 0 | 0.12 | 6.67
MET_DATA | 2021-03-16 | 23:00 | 12.78 | 0 | 0 | 7.78
MET_DATA | 2021-03-17 | 0:00 | 12.22 | 1.61 | 0 | 7.78
MET_DATA | 2021-03-17 | 1:00 | 11.67 | 2.68 | 0 | 7.22
MET_DATA | 2021-03-17 | 2:00 | 12.22 | 1.61 | 0 | 6.67
MET_DATA | 2021-03-17 | 3:00 | 11.67 | 2.68 | 0 | 6.11
MET_DATA | 2021-03-17 | 4:00 | 11.67 | 4.29 | 0.12 | 6.11
MET_DATA | 2021-03-17 | 5:00 | 11.11 | 3.76 | 0.12 | 6.11
MET_DATA | 2021-03-17 | 6:00 | 10.56 | 3.76 | 1 | 6.67
MET_DATA | 2021-03-17 | 7:00 | 10 | 0 | 1 | 7.78
MET_DATA | 2021-03-17 | 8:00 | 9.44 | 1.61 | 1 | 7.78
MET_DATA | 2021-03-17 | 9:00 | 10 | 0 | 1 | 8.33
MET_DATA | 2021-03-17 | 10:00 | 9.03 | 3.09 | 1 | 7.92
MET_DATA | 2021-03-17 | 11:00 | 9.72 | 2.55 | 0.81 | 8.61
MET_DATA | 2021-03-17 | 12:00 | 11.11 | 0 | 1 | 10
MET_DATA | 2021-03-17 | 13:00 | 12.22 | 0 | 1 | 10.83
MET_DATA | 2021-03-17 | 14:00 | 12.5 | 1.61 | 0.87 | 10.83
MET_DATA | 2021-03-17 | 15:00 | 12.04 | 4.12 | 1 | 10.56
MET_DATA | 2021-03-17 | 16:00 | 11.94 | 6.18 | 1 | 9.17
MET_DATA | 2021-03-17 | 17:00 | 12.22 | 3.76 | 1 | 9.44
MET_DATA | 2021-03-17 | 18:00 | 11.94 | 4.56 | 1 | 8.89
MET_DATA | 2021-03-17 | 19:00 | 11.11 | 3.76 | 0.75 | 8.89
MET_DATA | 2021-03-17 | 20:00 | 11.11 | 3.49 | 1 | 9.17
MET_DATA | 2021-03-17 | 21:00 | 11.11 | 4.29 | 1 | 8.89
MET_DATA | 2021-03-17 | 22:00 | 10.83 | 4.29 | 1 | 8.61
MET_DATA | 2021-03-17 | 23:00 | 10.56 | 3.76 | 1 | 8.33
MET_DATA | 2021-03-18 | 0:00 | 10.93 | 4.12 | 1 | 7.96
MET_DATA | 2021-03-18 | 1:00 | 10 | 3.94 | 1 | 7.96
MET_DATA | 2021-03-18 | 2:00 | 10 | 3.76 | 1 | 8.33
MET_DATA | 2021-03-18 | 3:00 | 10 | 3.22 | 1 | 8.89
MET_DATA | 2021-03-18 | 4:00 | 10 | 1.61 | 1 | 8.89
MET_DATA | 2021-03-18 | 5:00 | 10 | 2.68 | 1 | 8.89
MET_DATA | 2021-03-18 | 6:00 | 10 | 2.32 | 1 | 8.89
MET_DATA | 2021-03-18 | 7:00 | 10 | 2.14 | 1 | 8.89
MET_DATA | 2021-03-18 | 8:00 | 10 | 3.22 | 1 | 9.44
MET_DATA | 2021-03-18 | 9:00 | 11.11 | 1.88 | 1 | 9.03
MET_DATA | 2021-03-18 | 10:00 | 11.67 | 2.68 | 1 | 8.89
MET_DATA | 2021-03-18 | 11:00 | 12.78 | 1.61 | 1 | 8.89
MET_DATA | 2021-03-18 | 12:00 | 12.96 | 3.76 | 1 | 8.52
MET_DATA | 2021-03-18 | 13:00 | 15 | 4.29 | 0.75 | 8.06
MET_DATA | 2021-03-18 | 14:00 | 15 | 4.83 | 1 | 7.22
MET_DATA | 2021-03-18 | 15:00 | 15 | 5.37 | 0.75 | 7.22
MET_DATA | 2021-03-18 | 16:00 | 15.56 | 5.37 | 0.75 | 7.22
MET_DATA | 2021-03-18 | 17:00 | 15.56 | 5.91 | 0.75 | 6.67
MET_DATA | 2021-03-18 | 18:00 | 15.56 | 4.83 | 0.43 | 7.22
MET_DATA | 2021-03-18 | 19:00 | 13.89 | 2.68 | 0.12 | 7.78
MET_DATA | 2021-03-18 | 20:00 | 10.56 | 0 | 0.12 | 7.78
MET_DATA | 2021-03-18 | 21:00 | 10 | 0 | 0.12 | 7.22
MET_DATA | 2021-03-18 | 22:00 | 8.89 | 0 | 0.75 | 7.78
MET_DATA | 2021-03-18 | 23:00 | 9.44 | 0 | 0.43 | 7.22
MET_DATA | 2021-03-19 | 0:00 | 9.44 | 0 | 0.12 | 7.22
MET_DATA | 2021-03-19 | 1:00 | 7.22 | 0 | 0 | 5.56
MET_DATA | 2021-03-19 | 2:00 | 6.67 | 0 | 0 | 5
MET_DATA | 2021-03-19 | 3:00 | 6.67 | 0 | 0 | 5
MET_DATA | 2021-03-19 | 4:00 | 5.56 | 0 | 0 | 4.44
MET_DATA | 2021-03-19 | 5:00 | 5.56 | 0 | 0 | 3.89
MET_DATA | 2021-03-19 | 6:00 | 5 | 0 | 0 | 3.33
MET_DATA | 2021-03-19 | 7:00 | 4.44 | 0 | 0 | 2.78
MET_DATA | 2021-03-19 | 8:00 | 8.33 | 0 | 0 | 6.67
MET_DATA | 2021-03-19 | 9:00 | 13.33 | 2.68 | 0 | 7.78
MET_DATA | 2021-03-19 | 10:00 | 17.22 | 1.61 | 0 | 6.67
MET_DATA | 2021-03-19 | 11:00 | 19.44 | 0 | 0 | 5.56
MET_DATA | 2021-03-19 | 12:00 | 21.67 | 1.61 | 0.12 | 3.89
MET_DATA | 2021-03-19 | 13:00 | 22.22 | 2.68 | 0.12 | 2.78
MET_DATA | 2021-03-19 | 14:00 | 22.22 | 1.61 | 0.12 | 2.78
MET_DATA | 2021-03-19 | 15:00 | 23.33 | 0 | 0.12 | 2.78
MET_DATA | 2021-03-19 | 16:00 | 23.89 | 0 | 0.12 | 2.78
MET_DATA | 2021-03-19 | 17:00 | 23.33 | 2.68 | 0.12 | 3.33
MET_DATA | 2021-03-19 | 18:00 | 21.67 | 5.37 | 0 | 6.67
MET_DATA | 2021-03-19 | 19:00 | 18.89 | 3.76 | 0 | 7.22
MET_DATA | 2021-03-19 | 20:00 | 16.67 | 3.22 | 0 | 6.67
MET_DATA | 2021-03-19 | 21:00 | 14.44 | 2.68 | 0 | 6.67
MET_DATA | 2021-03-19 | 22:00 | 13.33 | 0 | 0 | 6.67
MET_DATA | 2021-03-19 | 23:00 | 11.11 | 0 | 0 | 6.67
MET_DATA | 2021-03-20 | 0:00 | 9.44 | 0 | 0 | 6.11
MET_DATA | 2021-03-20 | 1:00 | 8.33 | 0 | 0 | 5.56
MET_DATA | 2021-03-20 | 2:00 | 7.22 | 0 | 0 | 5.56
MET_DATA | 2021-03-20 | 3:00 | 6.67 | 0 | 0 | 5
MET_DATA | 2021-03-20 | 4:00 | 6.11 | 0 | 0 | 4.44
MET_DATA | 2021-03-20 | 5:00 | 5.56 | 0 | 0 | 3.89
MET_DATA | 2021-03-20 | 6:00 | 5 | 0 | 0 | 3.33
MET_DATA | 2021-03-20 | 7:00 | 4.44 | 0 | 0 | 3.33
MET_DATA | 2021-03-20 | 8:00 | 8.33 | 0 | 0 | 6.67
MET_DATA | 2021-03-20 | 9:00 | 12.22 | 0 | 0 | 8.89
MET_DATA | 2021-03-20 | 10:00 | 16.67 | 0 | 0 | 8.89
MET_DATA | 2021-03-20 | 11:00 | 19.44 | 1.61 | 0 | 6.67
MET_DATA | 2021-03-20 | 12:00 | 21.67 | 5.37 | 0.12 | 6.67
MET_DATA | 2021-03-20 | 13:00 | 22.22 | 5.37 | 0.12 | 6.11
MET_DATA | 2021-03-20 | 14:00 | 22.78 | 4.83 | 0.12 | 5.56
MET_DATA | 2021-03-20 | 15:00 | 23.33 | 6.98 | 0.12 | 5
MET_DATA | 2021-03-20 | 16:00 | 22.78 | 5.91 | 0.12 | 5
MET_DATA | 2021-03-20 | 17:00 | 22.22 | 5.91 | 0 | 5
MET_DATA | 2021-03-20 | 18:00 | 20.56 | 4.29 | 0 | 6.11
MET_DATA | 2021-03-20 | 19:00 | 17.78 | 2.68 | 0 | 7.22
MET_DATA | 2021-03-20 | 20:00 | 15 | 1.61 | 0 | 7.78
MET_DATA | 2021-03-20 | 21:00 | 11.67 | 0 | 0 | 7.78
MET_DATA | 2021-03-20 | 22:00 | 9.44 | 0 | 0 | 7.22
MET_DATA | 2021-03-20 | 23:00 | 10 | 0 | 0 | 7.78
MET_DATA | 2021-03-21 | 0:00 | 11.67 | 0 | 0 | 8.89
MET_DATA | 2021-03-21 | 1:00 | 13.33 | 1.61 | 0 | 10
MET_DATA | 2021-03-21 | 2:00 | 13.89 | 3.76 | 0 | 10
MET_DATA | 2021-03-21 | 3:00 | 13.89 | 4.29 | 0.75 | 8.89
MET_DATA | 2021-03-21 | 4:00 | 14.44 | 1.61 | 0.75 | 8.89
MET_DATA | 2021-03-21 | 5:00 | 13.33 | 1.61 | 1 | 10.56
MET_DATA | 2021-03-21 | 6:00 | 12.78 | 4.29 | 1 | 11.11
MET_DATA | 2021-03-21 | 7:00 | 12.78 | 3.76 | 1 | 11.11
MET_DATA | 2021-03-21 | 8:00 | 13.33 | 6.98 | 1 | 11.67
MET_DATA | 2021-03-21 | 9:00 | 14.44 | 8.59 | 1 | 12.78
MET_DATA | 2021-03-21 | 10:00 | 15 | 3.76 | 1 | 14.07
MET_DATA | 2021-03-21 | 11:00 | 17.22 | 9.67 | 1 | 16.11
MET_DATA | 2021-03-21 | 12:00 | 17.78 | 7.52 | 1 | 15.56
MET_DATA | 2021-03-21 | 13:00 | 17.22 | 9.13 | 1 | 15.83
MET_DATA | 2021-03-21 | 14:00 | 17.22 | 9.13 | 1 | 15
MET_DATA | 2021-03-21 | 15:00 | 15.83 | 8.59 | 1 | 12.78
MET_DATA | 2021-03-21 | 16:00 | 17.78 | 8.77 | 0.33 | 11.48
MET_DATA | 2021-03-21 | 17:00 | 17.78 | 9.67 | 0.12 | 6.67
MET_DATA | 2021-03-21 | 18:00 | 15.56 | 8.06 | 0 | 3.89
MET_DATA | 2021-03-21 | 19:00 | 13.33 | 6.98 | 0.12 | 5
MET_DATA | 2021-03-21 | 20:00 | 11.11 | 4.29 | 0.12 | 4.44
MET_DATA | 2021-03-21 | 21:00 | 10.56 | 3.22 | 0.12 | 4.44
MET_DATA | 2021-03-21 | 22:00 | 10 | 3.22 | 0.12 | 4.44
MET_DATA | 2021-03-21 | 23:00 | 9.44 | 0 | 0.75 | 5
MET_DATA | 2021-03-22 | 0:00 | 10.56 | 2.68 | 0.75 | 6.11
MET_DATA | 2021-03-22 | 1:00 | 10.56 | 3.22 | 1 | 6.11
MET_DATA | 2021-03-22 | 2:00 | 10 | 2.95 | 1 | 8.89
MET_DATA | 2021-03-22 | 3:00 | 10 | 3.65 | 1 | 8.89
MET_DATA | 2021-03-22 | 4:00 | 9.44 | 5.01 | 1 | 8.89
MET_DATA | 2021-03-22 | 5:00 | 8.89 | 3.22 | 1 | 8.33
MET_DATA | 2021-03-22 | 6:00 | 8.06 | 1.61 | 1 | 7.22
MET_DATA | 2021-03-22 | 7:00 | 8.06 | 0 | 1 | 7.22
MET_DATA | 2021-03-22 | 8:00 | 7.96 | 2.68 | 1 | 6.48
MET_DATA | 2021-03-22 | 9:00 | 8.06 | 2.68 | 1 | 6.11
MET_DATA | 2021-03-22 | 10:00 | 10 | 4.83 | 0.87 | 5.56
MET_DATA | 2021-03-22 | 11:00 | 11.11 | 3.76 | 1 | 3.89
MET_DATA | 2021-03-22 | 12:00 | 12.78 | 4.83 | 0.75 | 4.44
MET_DATA | 2021-03-22 | 13:00 | 14.44 | 8.59 | 0.75 | 4.44
MET_DATA | 2021-03-22 | 14:00 | 14.44 | 7.52 | 0.75 | 4.44
MET_DATA | 2021-03-22 | 15:00 | 15 | 5.37 | 0.75 | 4.44
MET_DATA | 2021-03-22 | 16:00 | 16.11 | 9.13 | 0.75 | 4.44
MET_DATA | 2021-03-22 | 17:00 | 15 | 8.59 | 0.75 | 4.44
MET_DATA | 2021-03-22 | 18:00 | 13.33 | 8.59 | 0.43 | 4.44
MET_DATA | 2021-03-22 | 19:00 | 11.67 | 4.83 | 0.12 | 5
MET_DATA | 2021-03-22 | 20:00 | 10.56 | 2.68 | 0.12 | 5.56
MET_DATA | 2021-03-22 | 21:00 | 9.44 | 2.68 | 0.12 | 6.11
MET_DATA | 2021-03-22 | 22:00 | 9.44 | 4.83 | 0.75 | 6.67
MET_DATA | 2021-03-22 | 23:00 | 9.44 | 4.29 | 0.43 | 6.11
MET_DATA | 2021-03-23 | 0:00 | 9.44 | 3.22 | 0.12 | 6.11
MET_DATA | 2021-03-23 | 1:00 | 8.89 | 3.22 | 1 | 6.11
MET_DATA | 2021-03-23 | 2:00 | 10 | 4.29 | 0.43 | 2.78
MET_DATA | 2021-03-23 | 3:00 | 6.67 | 1.61 | 0.12 | 3.33
MET_DATA | 2021-03-23 | 4:00 | 5 | 0 | 0.12 | 2.78
MET_DATA | 2021-03-23 | 5:00 | 4.44 | 0 | 0.12 | 2.78
MET_DATA | 2021-03-23 | 6:00 | 3.89 | 0 | 0 | 2.78
MET_DATA | 2021-03-23 | 7:00 | 3.33 | 0 | 0 | 2.22
MET_DATA | 2021-03-23 | 8:00 | 6.67 | 0 | 0 | 4.44
MET_DATA | 2021-03-23 | 9:00 | 11.11 | 4.29 | 0 | 5
MET_DATA | 2021-03-23 | 10:00 | 13.33 | 4.29 | 0 | 4.44
MET_DATA | 2021-03-23 | 11:00 | 16.11 | 5.37 | 0 | 5.56
MET_DATA | 2021-03-23 | 12:00 | 18.33 | 6.98 | 0 | 6.11
MET_DATA | 2021-03-23 | 13:00 | 19.44 | 6.98 | 0 | 6.11
MET_DATA | 2021-03-23 | 14:00 | 20.56 | 0 | 0 | 5.56
MET_DATA | 2021-03-23 | 15:00 | 21.11 | 2.68 | 0.12 | 5
MET_DATA | 2021-03-23 | 16:00 | 22.22 | 3.22 | 0.12 | 5
MET_DATA | 2021-03-23 | 17:00 | 22.22 | 3.22 | 0.12 | 5.56
MET_DATA | 2021-03-23 | 18:00 | 21.67 | 1.61 | 0 | 6.11
MET_DATA | 2021-03-23 | 19:00 | 20 | 0 | 0 | 6.67
MET_DATA | 2021-03-23 | 20:00 | 16.11 | 1.61 | 0 | 8.33
MET_DATA | 2021-03-23 | 21:00 | 14.44 | 1.61 | 0 | 8.89
MET_DATA | 2021-03-23 | 22:00 | 12.22 | 0 | 0 | 8.33
MET_DATA | 2021-03-23 | 23:00 | 12.22 | 0 | 0 | 8.89
MET_DATA | 2021-03-24 | 0:00 | 10 | 0 | 0 | 8.33
MET_DATA | 2021-03-24 | 1:00 | 8.33 | 0 | 0 | 6.67
MET_DATA | 2021-03-24 | 2:00 | 7.78 | 0 | 0 | 6.67
MET_DATA | 2021-03-24 | 3:00 | 6.67 | 0 | 0 | 5.56
MET_DATA | 2021-03-24 | 4:00 | 6.11 | 0 | 0 | 5
MET_DATA | 2021-03-24 | 5:00 | 5.97 | 0 | 0.61 | 5
MET_DATA | 2021-03-24 | 6:00 | 5.83 | 0 | 0.75 | 4.72
MET_DATA | 2021-03-24 | 7:00 | 5.28 | 0 | 0.17 | 3.89
MET_DATA | 2021-03-24 | 8:00 | 7.5 | 0 | 0.28 | 5.83
MET_DATA | 2021-03-24 | 9:00 | 14.44 | 0 | 0 | 10
MET_DATA | 2021-03-24 | 10:00 | 19.44 | 0 | 0 | 8.89
MET_DATA | 2021-03-24 | 11:00 | 21.67 | 1.61 | 0 | 8.33
MET_DATA | 2021-03-24 | 12:00 | 22.22 | 3.22 | 0 | 6.67
MET_DATA | 2021-03-24 | 13:00 | 22.78 | 3.22 | 0 | 7.22
MET_DATA | 2021-03-24 | 14:00 | 23.33 | 3.76 | 0 | 6.67
MET_DATA | 2021-03-24 | 15:00 | 22.78 | 4.29 | 0 | 7.22
MET_DATA | 2021-03-24 | 16:00 | 22.78 | 4.83 | 0 | 6.11
MET_DATA | 2021-03-24 | 17:00 | 22.22 | 3.22 | 0 | 5
MET_DATA | 2021-03-24 | 18:00 | 21.11 | 3.22 | 0 | 6.67
MET_DATA | 2021-03-24 | 19:00 | 18.89 | 1.61 | 0 | 8.33
MET_DATA | 2021-03-24 | 20:00 | 16.11 | 2.68 | 0 | 8.89
MET_DATA | 2021-03-24 | 21:00 | 15.56 | 0 | 0 | 8.89
MET_DATA | 2021-03-24 | 22:00 | 15 | 0 | 0 | 8.89
MET_DATA | 2021-03-24 | 23:00 | 13.33 | 0 | 0 | 9.44
MET_DATA | 2021-03-25 | 0:00 | 11.67 | 0 | 0 | 8.33
MET_DATA | 2021-03-25 | 1:00 | 12.22 | 0 | 0 | 8.89
MET_DATA | 2021-03-25 | 2:00 | 11.67 | 0 | 0 | 8.89
MET_DATA | 2021-03-25 | 3:00 | 11.67 | 0 | 0 | 8.89
MET_DATA | 2021-03-25 | 4:00 | 11.11 | 0 | 0 | 8.89
MET_DATA | 2021-03-25 | 5:00 | 11.67 | 3.76 | 0 | 9.44
MET_DATA | 2021-03-25 | 6:00 | 11.67 | 0 | 0 | 8.33
MET_DATA | 2021-03-25 | 7:00 | 10.56 | 0 | 0 | 8.33
MET_DATA | 2021-03-25 | 8:00 | 12.78 | 3.22 | 0 | 9.44
MET_DATA | 2021-03-25 | 9:00 | 16.11 | 3.76 | 0 | 10.56
MET_DATA | 2021-03-25 | 10:00 | 19.44 | 4.83 | 0 | 10.56
MET_DATA | 2021-03-25 | 11:00 | 22.22 | 7.52 | 0.12 | 12.22
MET_DATA | 2021-03-25 | 12:00 | 21.67 | 7.52 | 0.43 | 13.33
MET_DATA | 2021-03-25 | 13:00 | 21.11 | 5.37 | 0.75 | 13.89
MET_DATA | 2021-03-25 | 14:00 | 21.67 | 5.91 | 0.75 | 13.89
MET_DATA | 2021-03-25 | 15:00 | 20.28 | 4.56 | 0.75 | 13.89
MET_DATA | 2021-03-25 | 16:00 | 17.22 | 0.8 | 1 | 15.69
MET_DATA | 2021-03-25 | 17:00 | 17.04 | 0 | 1 | 17.04
MET_DATA | 2021-03-25 | 18:00 | 17.04 | 9.49 | 1 | 16.11
MET_DATA | 2021-03-25 | 19:00 | 16.94 | 1.61 | 0.59 | 16.94
MET_DATA | 2021-03-25 | 20:00 | 16.11 | 1.61 | 0.43 | 16.11
MET_DATA | 2021-03-25 | 21:00 | 15.56 | 0 | 0.43 | 15
MET_DATA | 2021-03-25 | 22:00 | 15.56 | 0.8 | 0.43 | 14.17
MET_DATA | 2021-03-25 | 23:00 | 15.42 | 2.82 | 0.87 | 14.44
MET_DATA | 2021-03-26 | 0:00 | 16.11 | 5.37 | 0.75 | 15
MET_DATA | 2021-03-26 | 1:00 | 16.39 | 4.83 | 1 | 15.28
MET_DATA | 2021-03-26 | 2:00 | 16.67 | 4.83 | 1 | 15.56
MET_DATA | 2021-03-26 | 3:00 | 17.04 | 3.4 | 0.83 | 15.93
MET_DATA | 2021-03-26 | 4:00 | 17.04 | 2.86 | 0.91 | 15.93
MET_DATA | 2021-03-26 | 5:00 | 16.67 | 2.68 | 1 | 15.83
MET_DATA | 2021-03-26 | 6:00 | 16.33 | 2.57 | 0.8 | 15.44
MET_DATA | 2021-03-26 | 7:00 | 16.67 | 3.76 | 1 | 15.56
MET_DATA | 2021-03-26 | 8:00 | 17.22 | 4.29 | 0.12 | 14.72
MET_DATA | 2021-03-26 | 9:00 | 17.5 | 4.83 | 0.75 | 12.78
MET_DATA | 2021-03-26 | 10:00 | 18.33 | 4.83 | 0.28 | 10.28
MET_DATA | 2021-03-26 | 11:00 | 20 | 5.91 | 0.12 | 10
MET_DATA | 2021-03-26 | 12:00 | 20.56 | 5.37 | 0.12 | 8.33
MET_DATA | 2021-03-26 | 13:00 | 21.67 | 9.13 | 0.12 | 7.78
MET_DATA | 2021-03-26 | 14:00 | 22.22 | 7.52 | 0.12 | 8.33
MET_DATA | 2021-03-26 | 15:00 | 23.33 | 4.29 | 0.12 | 8.33
MET_DATA | 2021-03-26 | 16:00 | 22.22 | 4.83 | 0.12 | 7.78
MET_DATA | 2021-03-26 | 17:00 | 22.78 | 4.83 | 0 | 8.33
MET_DATA | 2021-03-26 | 18:00 | 21.67 | 7.52 | 0 | 8.89
MET_DATA | 2021-03-26 | 19:00 | 19.44 | 4.29 | 0 | 8.33
MET_DATA | 2021-03-26 | 20:00 | 17.22 | 3.22 | 0 | 8.89
MET_DATA | 2021-03-26 | 21:00 | 16.11 | 3.22 | 0 | 8.89
MET_DATA | 2021-03-26 | 22:00 | 15 | 2.68 | 0 | 8.33
MET_DATA | 2021-03-26 | 23:00 | 14.44 | 3.22 | 0 | 7.78
MET_DATA | 2021-03-27 | 0:00 | 12.78 | 1.61 | 0 | 7.78
MET_DATA | 2021-03-27 | 1:00 | 12.22 | 1.61 | 0 | 8.33
MET_DATA | 2021-03-27 | 2:00 | 10 | 1.61 | 0 | 7.78
MET_DATA | 2021-03-27 | 3:00 | 11.67 | 3.22 | 0 | 7.22
MET_DATA | 2021-03-27 | 4:00 | 12.22 | 4.29 | 0 | 6.67
MET_DATA | 2021-03-27 | 5:00 | 11.11 | 0 | 0 | 6.67
MET_DATA | 2021-03-27 | 6:00 | 10.56 | 3.76 | 0 | 6.67
MET_DATA | 2021-03-27 | 7:00 | 10.56 | 3.22 | 0 | 6.67
MET_DATA | 2021-03-27 | 8:00 | 12.78 | 4.83 | 0 | 6.67
MET_DATA | 2021-03-27 | 9:00 | 15 | 8.06 | 0 | 7.22
MET_DATA | 2021-03-27 | 10:00 | 18.33 | 7.52 | 0 | 7.78
MET_DATA | 2021-03-27 | 11:00 | 20 | 6.98 | 0 | 8.33
MET_DATA | 2021-03-27 | 12:00 | 21.11 | 5.37 | 0 | 8.33
MET_DATA | 2021-03-27 | 13:00 | 22.78 | 7.52 | 0 | 8.33
MET_DATA | 2021-03-27 | 14:00 | 23.89 | 5.37 | 0.12 | 7.78
MET_DATA | 2021-03-27 | 15:00 | 24.44 | 4.83 | 0.12 | 8.33
MET_DATA | 2021-03-27 | 16:00 | 24.44 | 3.22 | 0.12 | 9.44
MET_DATA | 2021-03-27 | 17:00 | 23.89 | 3.76 | 0.43 | 9.44
MET_DATA | 2021-03-27 | 18:00 | 23.89 | 3.76 | 0.12 | 10
MET_DATA | 2021-03-27 | 19:00 | 21.11 | 3.76 | 0.43 | 10.56
MET_DATA | 2021-03-27 | 20:00 | 20.56 | 3.76 | 0.75 | 10
MET_DATA | 2021-03-27 | 21:00 | 18.89 | 6.98 | 0.12 | 11.67
MET_DATA | 2021-03-27 | 22:00 | 17.78 | 5.91 | 0 | 12.22
MET_DATA | 2021-03-27 | 23:00 | 16.67 | 5.37 | 0 | 12.22
MET_DATA | 2021-03-28 | 0:00 | 16.11 | 3.76 | 0 | 12.22
MET_DATA | 2021-03-28 | 1:00 | 15 | 4.29 | 0 | 12.22
MET_DATA | 2021-03-28 | 2:00 | 14.72 | 4.03 | 0.59 | 12.22
MET_DATA | 2021-03-28 | 3:00 | 13.89 | 3.22 | 0.12 | 12.22
MET_DATA | 2021-03-28 | 4:00 | 13.89 | 3.76 | 0.75 | 12.78
MET_DATA | 2021-03-28 | 5:00 | 14.07 | 4.47 | 0.75 | 12.78
MET_DATA | 2021-03-28 | 6:00 | 14.63 | 2.14 | 0.91 | 12.96
MET_DATA | 2021-03-28 | 7:00 | 15.56 | 3.22 | 1 | 13.89
MET_DATA | 2021-03-28 | 8:00 | 16.11 | 3.49 | 1 | 13.89
MET_DATA | 2021-03-28 | 9:00 | 17.22 | 3.76 | 1 | 14.44
MET_DATA | 2021-03-28 | 10:00 | 18.89 | 5.37 | 1 | 15.56
MET_DATA | 2021-03-28 | 11:00 | 19.17 | 6.44 | 1 | 16.94
MET_DATA | 2021-03-28 | 12:00 | 20 | 5.64 | 1 | 16.94
MET_DATA | 2021-03-28 | 13:00 | 22.5 | 6.71 | 1 | 16.67
MET_DATA | 2021-03-28 | 14:00 | 22.22 | 5.91 | 0.75 | 16.67
MET_DATA | 2021-03-28 | 15:00 | 21.94 | 5.1 | 0.75 | 17.22
MET_DATA | 2021-03-28 | 16:00 | 22.78 | 6.98 | 0.75 | 18.33
MET_DATA | 2021-03-28 | 17:00 | 22.78 | 5.91 | 0.75 | 16.67
MET_DATA | 2021-03-28 | 18:00 | 21.11 | 4.29 | 0.75 | 16.67
MET_DATA | 2021-03-28 | 19:00 | 19.44 | 5.01 | 0.91 | 17.04
MET_DATA | 2021-03-28 | 20:00 | 18.89 | 4.03 | 1 | 16.67
MET_DATA | 2021-03-28 | 21:00 | 18.33 | 3.22 | 1 | 16.67
MET_DATA | 2021-03-28 | 22:00 | 18.06 | 4.29 | 1 | 16.94
MET_DATA | 2021-03-28 | 23:00 | 18.33 | 0 | 1 | 16.67
MET_DATA | 2021-03-29 | 0:00 | 18.06 | 3.49 | 1 | 16.11
MET_DATA | 2021-03-29 | 1:00 | 17.22 | 3.22 | 0.43 | 13.06
MET_DATA | 2021-03-29 | 2:00 | 16.11 | 3.76 | 0.12 | 12.22
MET_DATA | 2021-03-29 | 3:00 | 15.28 | 2.68 | 0.75 | 12.5
MET_DATA | 2021-03-29 | 4:00 | 15 | 5.37 | 0.28 | 10.56
MET_DATA | 2021-03-29 | 5:00 | 13.89 | 4.83 | 0.12 | 8.33
MET_DATA | 2021-03-29 | 6:00 | 12.78 | 4.83 | 0.12 | 7.22
MET_DATA | 2021-03-29 | 7:00 | 11.67 | 3.22 | 0 | 7.22
MET_DATA | 2021-03-29 | 8:00 | 13.33 | 5.37 | 0.43 | 7.22
MET_DATA | 2021-03-29 | 9:00 | 14.44 | 5.91 | 0.12 | 6.67
MET_DATA | 2021-03-29 | 10:00 | 16.11 | 5.91 | 0.12 | 6.67
MET_DATA | 2021-03-29 | 11:00 | 17.22 | 8.06 | 0.75 | 6.11
MET_DATA | 2021-03-29 | 12:00 | 16.67 | 8.06 | 0.75 | 6.11
MET_DATA | 2021-03-29 | 13:00 | 17.78 | 10.74 | 1 | 5.56
MET_DATA | 2021-03-29 | 14:00 | 16.67 | 10.74 | 1 | 5.56
MET_DATA | 2021-03-29 | 15:00 | 17.22 | 9.67 | 0.75 | 5
MET_DATA | 2021-03-29 | 16:00 | 17.22 | 9.13 | 0.75 | 5.56
MET_DATA | 2021-03-29 | 17:00 | 17.22 | 8.06 | 0.43 | 5
MET_DATA | 2021-03-29 | 18:00 | 17.22 | 5.37 | 0.43 | 5.56
MET_DATA | 2021-03-29 | 19:00 | 14.44 | 2.68 | 0.12 | 6.11
MET_DATA | 2021-03-29 | 20:00 | 11.67 | 1.61 | 0 | 6.67
MET_DATA | 2021-03-29 | 21:00 | 10.56 | 1.61 | 0 | 6.11
MET_DATA | 2021-03-29 | 22:00 | 10 | 0 | 0 | 6.11
MET_DATA | 2021-03-29 | 23:00 | 8.89 | 1.61 | 0 | 6.11
MET_DATA | 2021-03-30 | 0:00 | 8.33 | 0 | 0 | 6.11
MET_DATA | 2021-03-30 | 1:00 | 8.89 | 0 | 0 | 5.56
MET_DATA | 2021-03-30 | 2:00 | 7.78 | 2.68 | 0 | 4.44
MET_DATA | 2021-03-30 | 3:00 | 7.78 | 0 | 0 | 3.89
MET_DATA | 2021-03-30 | 4:00 | 8.89 | 2.68 | 0 | 3.89
MET_DATA | 2021-03-30 | 5:00 | 6.11 | 0 | 0 | 3.33
MET_DATA | 2021-03-30 | 6:00 | 5 | 0 | 0 | 2.78
MET_DATA | 2021-03-30 | 7:00 | 5 | 0 | 0 | 3.33
MET_DATA | 2021-03-30 | 8:00 | 9.44 | 0 | 0 | 5
MET_DATA | 2021-03-30 | 9:00 | 13.89 | 3.76 | 0 | 3.89
MET_DATA | 2021-03-30 | 10:00 | 17.22 | 4.83 | 0 | 3.89
MET_DATA | 2021-03-30 | 11:00 | 18.89 | 5.91 | 0 | 2.22
MET_DATA | 2021-03-30 | 12:00 | 20.56 | 5.37 | 0 | 2.78
MET_DATA | 2021-03-30 | 13:00 | 21.67 | 6.98 | 0 | 2.78
MET_DATA | 2021-03-30 | 14:00 | 21.67 | 2.68 | 0 | 2.22
MET_DATA | 2021-03-30 | 15:00 | 23.33 | 3.76 | 0 | 2.22
MET_DATA | 2021-03-30 | 16:00 | 23.33 | 3.22 | 0 | 1.67
MET_DATA | 2021-03-30 | 17:00 | 23.33 | 4.29 | 0 | 2.22
MET_DATA | 2021-03-30 | 18:00 | 22.78 | 3.76 | 0 | 2.22
MET_DATA | 2021-03-30 | 19:00 | 20.56 | 0 | 0 | 3.33
MET_DATA | 2021-03-30 | 20:00 | 17.22 | 5.37 | 0 | 5
MET_DATA | 2021-03-30 | 21:00 | 15.56 | 5.91 | 0 | 5
MET_DATA | 2021-03-30 | 22:00 | 13.89 | 3.76 | 0 | 5.56
MET_DATA | 2021-03-30 | 23:00 | 12.78 | 0 | 0 | 6.11
MET_DATA | 2021-03-31 | 0:00 | 9.44 | 0 | 0 | 5.56
MET_DATA | 2021-03-31 | 1:00 | 8.89 | 0 | 0 | 6.11
MET_DATA | 2021-03-31 | 2:00 | 7.78 | 0 | 0 | 5.56
MET_DATA | 2021-03-31 | 3:00 | 7.78 | 0 | 0 | 5.56
MET_DATA | 2021-03-31 | 4:00 | 7.22 | 0 | 0 | 5.56
MET_DATA | 2021-03-31 | 5:00 | 5.56 | 0 | 0 | 3.89
MET_DATA | 2021-03-31 | 6:00 | 5.56 | 0 | 0 | 4.44
MET_DATA | 2021-03-31 | 7:00 | 5 | 0 | 0 | 3.89
MET_DATA | 2021-03-31 | 8:00 | 10 | 0 | 0 | 7.78
MET_DATA | 2021-03-31 | 9:00 | 15.56 | 2.68 | 0 | 9.44
MET_DATA | 2021-03-31 | 10:00 | 18.89 | 0 | 0 | 7.78
MET_DATA | 2021-03-31 | 11:00 | 22.22 | 0 | 0 | 4.44
MET_DATA | 2021-03-31 | 12:00 | 23.89 | 2.68 | 0 | 2.78
MET_DATA | 2021-03-31 | 13:00 | 23.89 | 0 | 0 | 2.78
MET_DATA | 2021-03-31 | 14:00 | 25.56 | 3.22 | 0 | 2.78
MET_DATA | 2021-03-31 | 15:00 | 25.56 | 3.76 | 0 | 3.33
MET_DATA | 2021-03-31 | 16:00 | 26.67 | 5.37 | 0 | 2.78
MET_DATA | 2021-03-31 | 17:00 | 25 | 5.91 | 0 | 8.89
MET_DATA | 2021-03-31 | 18:00 | 22.78 | 5.91 | 0 | 9.44
MET_DATA | 2021-03-31 | 19:00 | 20 | 3.22 | 0 | 9.44
MET_DATA | 2021-03-31 | 20:00 | 17.22 | 2.68 | 0 | 9.44
MET_DATA | 2021-03-31 | 21:00 | 14.44 | 1.61 | 0 | 8.89
MET_DATA | 2021-03-31 | 22:00 | 14.44 | 2.68 | 0 | 8.33
MET_DATA | 2021-03-31 | 23:00 | 13.89 | 1.61 | 0 | 8.89
MET_DATA | 2021-04-01 | 0:00 | 13.89 | 1.61 | 0 | 8.89
MET_DATA | 2021-04-01 | 1:00 | 10 | 0 | 0 | 8.33
MET_DATA | 2021-04-01 | 2:00 | 8.89 | 0 | 0 | 7.5
MET_DATA | 2021-04-01 | 3:00 | 8.33 | 0 | 0 | 6.67
MET_DATA | 2021-04-01 | 4:00 | 8.65 | 0 | 0.76 | 7.7
MET_DATA | 2021-04-01 | 5:00 | 9.44 | 0 | 0.8 | 9.07
MET_DATA | 2021-04-01 | 6:00 | 8.89 | 0 | 0.8 | 8.33
MET_DATA | 2021-04-01 | 7:00 | 7.56 | 0 | 0.92 | 7.33
MET_DATA | 2021-04-01 | 8:00 | 9.86 | 0 | 0.65 | 9.44
MET_DATA | 2021-04-01 | 9:00 | 16.67 | 4.29 | 0 | 12.22
MET_DATA | 2021-04-01 | 10:00 | 20 | 2.68 | 0 | 10.56
MET_DATA | 2021-04-01 | 11:00 | 22.22 | 1.61 | 0 | 8.89
MET_DATA | 2021-04-01 | 12:00 | 25 | 0 | 0 | 7.78
MET_DATA | 2021-04-01 | 13:00 | 26.67 | 2.68 | 0 | 6.11
MET_DATA | 2021-04-01 | 14:00 | 27.22 | 0 | 0 | 6.67
MET_DATA | 2021-04-01 | 15:00 | 28.89 | 0 | 0 | 5
MET_DATA | 2021-04-01 | 16:00 | 28.33 | 5.37 | 0 | 9.44
MET_DATA | 2021-04-01 | 17:00 | 26.67 | 5.91 | 0 | 10
MET_DATA | 2021-04-01 | 18:00 | 24.44 | 5.37 | 0 | 8.33
MET_DATA | 2021-04-01 | 19:00 | 21.67 | 2.68 | 0 | 3.89
MET_DATA | 2021-04-01 | 20:00 | 18.89 | 2.68 | 0 | 6.67
MET_DATA | 2021-04-01 | 21:00 | 15.56 | 0 | 0 | 6.67
MET_DATA | 2021-04-01 | 22:00 | 12.78 | 0 | 0 | 6.67
MET_DATA | 2021-04-01 | 23:00 | 11.11 | 0 | 0 | 7.22
MET_DATA | 2021-04-02 | 0:00 | 10 | 0 | 0 | 7.22
MET_DATA | 2021-04-02 | 1:00 | 8.89 | 0 | 0 | 6.67
MET_DATA | 2021-04-02 | 2:00 | 8.33 | 0 | 0 | 6.11
MET_DATA | 2021-04-02 | 3:00 | 7.78 | 0 | 0 | 6.11
MET_DATA | 2021-04-02 | 4:00 | 7.22 | 0 | 0 | 5.56
MET_DATA | 2021-04-02 | 5:00 | 7.78 | 0 | 0.06 | 6.11
MET_DATA | 2021-04-02 | 6:00 | 6.39 | 0 | 0.12 | 5.28
MET_DATA | 2021-04-02 | 7:00 | 7.04 | 0 | 0.75 | 5.74
MET_DATA | 2021-04-02 | 8:00 | 8.52 | 0 | 0.86 | 7.78
MET_DATA | 2021-04-02 | 9:00 | 10.56 | 0.4 | 0.6 | 9.86
MET_DATA | 2021-04-02 | 10:00 | 20 | 2.68 | 0 | 10.56
MET_DATA | 2021-04-02 | 11:00 | 23.33 | 0 | 0 | 8.33
MET_DATA | 2021-04-02 | 12:00 | 26.67 | 4.29 | 0 | 8.89
MET_DATA | 2021-04-02 | 13:00 | 28.89 | 8.59 | 0 | 7.22
MET_DATA | 2021-04-02 | 14:00 | 28.33 | 4.83 | 0 | 7.22
MET_DATA | 2021-04-02 | 15:00 | 28.89 | 5.91 | 0 | 7.22
MET_DATA | 2021-04-02 | 16:00 | 28.89 | 5.37 | 0 | 6.11
MET_DATA | 2021-04-02 | 17:00 | 27.22 | 5.91 | 0 | 5.56
MET_DATA | 2021-04-02 | 18:00 | 26.11 | 4.29 | 0 | 7.22
MET_DATA | 2021-04-02 | 19:00 | 23.33 | 0 | 0 | 8.33
MET_DATA | 2021-04-02 | 20:00 | 17.78 | 0 | 0 | 8.89
MET_DATA | 2021-04-02 | 21:00 | 16.11 | 0 | 0 | 8.89
MET_DATA | 2021-04-02 | 22:00 | 14.44 | 0 | 0 | 8.89
MET_DATA | 2021-04-02 | 23:00 | 13.89 | 0 | 0 | 8.89
MET_DATA | 2021-04-03 | 0:00 | 13.33 | 0 | 0 | 8.89
MET_DATA | 2021-04-03 | 1:00 | 12.22 | 0 | 0 | 8.89
MET_DATA | 2021-04-03 | 2:00 | 11.11 | 0 | 0 | 8.33
MET_DATA | 2021-04-03 | 3:00 | 11.11 | 0 | 0 | 8.89
MET_DATA | 2021-04-03 | 4:00 | 11.11 | 0 | 0 | 8.89
MET_DATA | 2021-04-03 | 5:00 | 10.56 | 0 | 0 | 8.33
MET_DATA | 2021-04-03 | 6:00 | 10 | 0 | 0 | 8.33
MET_DATA | 2021-04-03 | 7:00 | 10 | 0 | 0 | 8.33
MET_DATA | 2021-04-03 | 8:00 | 15.56 | 1.61 | 0 | 12.78
MET_DATA | 2021-04-03 | 9:00 | 19.44 | 2.68 | 0 | 12.78
MET_DATA | 2021-04-03 | 10:00 | 22.22 | 4.29 | 0 | 14.44
MET_DATA | 2021-04-03 | 11:00 | 23.89 | 5.37 | 0 | 14.44
MET_DATA | 2021-04-03 | 12:00 | 25.56 | 4.83 | 0 | 13.89
MET_DATA | 2021-04-03 | 13:00 | 27.22 | 3.76 | 0.12 | 12.22
MET_DATA | 2021-04-03 | 14:00 | 27.78 | 4.83 | 0.12 | 11.11
MET_DATA | 2021-04-03 | 15:00 | 28.89 | 3.76 | 0.12 | 10.56
MET_DATA | 2021-04-03 | 16:00 | 29.44 | 4.29 | 0.12 | 8.89
MET_DATA | 2021-04-03 | 17:00 | 27.78 | 4.29 | 0 | 12.78
MET_DATA | 2021-04-03 | 18:00 | 25.56 | 4.29 | 0 | 11.67
MET_DATA | 2021-04-03 | 19:00 | 21.67 | 4.83 | 0 | 13.89
MET_DATA | 2021-04-03 | 20:00 | 19.44 | 2.68 | 0 | 15
MET_DATA | 2021-04-03 | 21:00 | 17.22 | 1.61 | 0 | 15
MET_DATA | 2021-04-03 | 22:00 | 16.11 | 0 | 0 | 13.89
MET_DATA | 2021-04-03 | 23:00 | 12.41 | 0 | 0 | 11.85
MET_DATA | 2021-04-04 | 0:00 | 12.44 | 0 | 0.69 | 12.11
MET_DATA | 2021-04-04 | 1:00 | 13.15 | 0 | 0.8 | 12.96
MET_DATA | 2021-04-04 | 2:00 | 12.78 | 0 | 0.8 | 12.22
MET_DATA | 2021-04-04 | 3:00 | 12.41 | 0 | 0.8 | 12.22
MET_DATA | 2021-04-04 | 4:00 | 12.22 | 1.61 | 0.8 | 12.22
MET_DATA | 2021-04-04 | 5:00 | 12.22 | 0 | 0.8 | 11.67
MET_DATA | 2021-04-04 | 6:00 | 13.89 | 0 | 0.8 | 13.33
MET_DATA | 2021-04-04 | 7:00 | 14.44 | 0 | 0.8 | 13.89
MET_DATA | 2021-04-04 | 8:00 | 15 | 0 | 0.8 | 14.17
MET_DATA | 2021-04-04 | 9:00 | 16.3 | 0.53 | 1 | 16.11
MET_DATA | 2021-04-04 | 10:00 | 18.52 | 0.53 | 0.39 | 15.93
MET_DATA | 2021-04-04 | 11:00 | 24.44 | 0 | 0 | 12.78
MET_DATA | 2021-04-04 | 12:00 | 26.67 | 2.68 | 0 | 12.22
MET_DATA | 2021-04-04 | 13:00 | 27.78 | 2.68 | 0 | 11.11
MET_DATA | 2021-04-04 | 14:00 | 28.89 | 3.76 | 0 | 11.67
MET_DATA | 2021-04-04 | 15:00 | 30 | 3.22 | 0 | 11.67
MET_DATA | 2021-04-04 | 16:00 | 30 | 4.83 | 0 | 11.67
MET_DATA | 2021-04-04 | 17:00 | 28.89 | 4.29 | 0.12 | 11.11
MET_DATA | 2021-04-04 | 18:00 | 27.78 | 4.83 | 0 | 11.11
MET_DATA | 2021-04-04 | 19:00 | 25 | 2.68 | 0 | 11.67
MET_DATA | 2021-04-04 | 20:00 | 22.22 | 2.68 | 0 | 12.78
MET_DATA | 2021-04-04 | 21:00 | 20 | 0 | 0 | 12.78
MET_DATA | 2021-04-04 | 22:00 | 19.44 | 0 | 0 | 13.33
MET_DATA | 2021-04-04 | 23:00 | 16.67 | 0 | 0 | 12.78
MET_DATA | 2021-04-05 | 0:00 | 13.33 | 0 | 0 | 11.67
MET_DATA | 2021-04-05 | 1:00 | 12.78 | 0 | 0 | 11.11
MET_DATA | 2021-04-05 | 2:00 | 12.22 | 0 | 0 | 10.56
MET_DATA | 2021-04-05 | 3:00 | 11.67 | 0 | 0 | 10.56
MET_DATA | 2021-04-05 | 4:00 | 11.67 | 0 | 0 | 10
MET_DATA | 2021-04-05 | 5:00 | 13.33 | 0 | 0 | 12.22
MET_DATA | 2021-04-05 | 6:00 | 13.33 | 0 | 0 | 12.22
MET_DATA | 2021-04-05 | 7:00 | 11.94 | 0 | 0.12 | 10.83
MET_DATA | 2021-04-05 | 8:00 | 17.22 | 0 | 0 | 13.89
MET_DATA | 2021-04-05 | 9:00 | 21.67 | 2.68 | 0 | 16.67
MET_DATA | 2021-04-05 | 10:00 | 24.44 | 1.61 | 0 | 15
MET_DATA | 2021-04-05 | 11:00 | 26.67 | 1.61 | 0 | 13.89
MET_DATA | 2021-04-05 | 12:00 | 28.33 | 1.61 | 0.12 | 13.33
MET_DATA | 2021-04-05 | 13:00 | 30 | 4.29 | 0.12 | 13.33
MET_DATA | 2021-04-05 | 14:00 | 30.56 | 2.68 | 0 | 13.33
MET_DATA | 2021-04-05 | 15:00 | 31.11 | 1.61 | 0.12 | 13.89
MET_DATA | 2021-04-05 | 16:00 | 30.56 | 2.68 | 0.12 | 14.44
MET_DATA | 2021-04-05 | 17:00 | 30 | 3.76 | 0.12 | 13.89
MET_DATA | 2021-04-05 | 18:00 | 29.44 | 3.76 | 0.12 | 13.33
MET_DATA | 2021-04-05 | 19:00 | 26.67 | 2.68 | 0 | 13.89
MET_DATA | 2021-04-05 | 20:00 | 24.44 | 0 | 0 | 14.44
MET_DATA | 2021-04-05 | 21:00 | 21.11 | 2.68 | 0 | 15
MET_DATA | 2021-04-05 | 22:00 | 20.56 | 0 | 0 | 15
MET_DATA | 2021-04-05 | 23:00 | 18.33 | 0 | 0 | 15
MET_DATA | 2021-04-06 | 0:00 | 17.22 | 0 | 0 | 14.44
MET_DATA | 2021-04-06 | 1:00 | 15.56 | 0 | 0 | 13.89
MET_DATA | 2021-04-06 | 2:00 | 15 | 0 | 0 | 13.33
MET_DATA | 2021-04-06 | 3:00 | 14.44 | 0 | 0 | 13.33
MET_DATA | 2021-04-06 | 4:00 | 14.44 | 0 | 0 | 13.33
MET_DATA | 2021-04-06 | 5:00 | 12.78 | 0 | 0.43 | 12.22
MET_DATA | 2021-04-06 | 6:00 | 11.94 | 0 | 0.87 | 11.11
MET_DATA | 2021-04-06 | 7:00 | 12.22 | 0 | 0.8 | 11.94
MET_DATA | 2021-04-06 | 8:00 | 17.22 | 0 | 0.12 | 15
MET_DATA | 2021-04-06 | 9:00 | 21.67 | 1.61 | 0 | 16.67
MET_DATA | 2021-04-06 | 10:00 | 24.44 | 2.68 | 0.12 | 15.56
MET_DATA | 2021-04-06 | 11:00 | 25.56 | 3.22 | 0.12 | 16.11
MET_DATA | 2021-04-06 | 12:00 | 27.22 | 3.22 | 0.43 | 16.11
MET_DATA | 2021-04-06 | 13:00 | 27.78 | 5.37 | 0.12 | 15.56
MET_DATA | 2021-04-06 | 14:00 | 28.89 | 4.29 | 0.12 | 14.44
MET_DATA | 2021-04-06 | 15:00 | 28.33 | 5.37 | 0.12 | 14.44
MET_DATA | 2021-04-06 | 16:00 | 27.78 | 6.98 | 0 | 14.44
MET_DATA | 2021-04-06 | 17:00 | 26.11 | 4.83 | 0 | 14.44
MET_DATA | 2021-04-06 | 18:00 | 25 | 3.76 | 0 | 15
MET_DATA | 2021-04-06 | 19:00 | 23.33 | 3.22 | 0 | 15.56
MET_DATA | 2021-04-06 | 20:00 | 20 | 2.68 | 0 | 15
MET_DATA | 2021-04-06 | 21:00 | 17.22 | 0 | 0 | 14.44
MET_DATA | 2021-04-06 | 22:00 | 16.67 | 0 | 0 | 14.44
MET_DATA | 2021-04-06 | 23:00 | 16.11 | 0 | 0 | 13.89
MET_DATA | 2021-04-07 | 0:00 | 13.33 | 0 | 0 | 11.67
MET_DATA | 2021-04-07 | 1:00 | 14 | 0 | 0.71 | 13.44
MET_DATA | 2021-04-07 | 2:00 | 15 | 0 | 0.8 | 14.44
MET_DATA | 2021-04-07 | 3:00 | 15 | 0 | 0.8 | 14.44
MET_DATA | 2021-04-07 | 4:00 | 14.44 | 0 | 0.8 | 14.44
MET_DATA | 2021-04-07 | 5:00 | 14.44 | 0 | 0.8 | 14.44
MET_DATA | 2021-04-07 | 6:00 | 13.89 | 0 | 0.8 | 13.61
MET_DATA | 2021-04-07 | 7:00 | 13.33 | 0 | 0.49 | 12.87
MET_DATA | 2021-04-07 | 8:00 | 17.22 | 3.76 | 0 | 16.67
MET_DATA | 2021-04-07 | 9:00 | 21.11 | 3.22 | 0 | 16.67
MET_DATA | 2021-04-07 | 10:00 | 23.89 | 7.52 | 0.12 | 15.56
MET_DATA | 2021-04-07 | 11:00 | 24.44 | 5.91 | 0.43 | 15
MET_DATA | 2021-04-07 | 12:00 | 25 | 2.68 | 0.75 | 15
MET_DATA | 2021-04-07 | 13:00 | 26.11 | 5.91 | 0.75 | 13.33
MET_DATA | 2021-04-07 | 14:00 | 27.78 | 4.83 | 0.43 | 12.22
MET_DATA | 2021-04-07 | 15:00 | 27.78 | 4.83 | 0.43 | 13.89
MET_DATA | 2021-04-07 | 16:00 | 26.67 | 7.52 | 0.12 | 15
MET_DATA | 2021-04-07 | 17:00 | 26.11 | 7.52 | 0.12 | 14.44
MET_DATA | 2021-04-07 | 18:00 | 24.17 | 6.44 | 0.12 | 14.17
MET_DATA | 2021-04-07 | 19:00 | 22.22 | 4.29 | 0.12 | 13.89
MET_DATA | 2021-04-07 | 20:00 | 20.56 | 2.68 | 0.12 | 13.89
MET_DATA | 2021-04-07 | 21:00 | 18.89 | 0 | 0.12 | 15
MET_DATA | 2021-04-07 | 22:00 | 18.33 | 1.61 | 0.12 | 16.11
MET_DATA | 2021-04-07 | 23:00 | 17.78 | 0 | 0 | 16.11
MET_DATA | 2021-04-08 | 0:00 | 17.22 | 0 | 0 | 16.11
MET_DATA | 2021-04-08 | 1:00 | 16.67 | 0 | 0.12 | 16.11
MET_DATA | 2021-04-08 | 2:00 | 15.83 | 0 | 0.75 | 13.89
MET_DATA | 2021-04-08 | 3:00 | 15.93 | 0 | 0.75 | 14.07
MET_DATA | 2021-04-08 | 4:00 | 16.11 | 0 | 0.75 | 15
MET_DATA | 2021-04-08 | 5:00 | 16.67 | 0 | 1 | 15.56
MET_DATA | 2021-04-08 | 6:00 | 17.22 | 1.61 | 0.75 | 16.39
MET_DATA | 2021-04-08 | 7:00 | 17.59 | 3.04 | 1 | 17.04
MET_DATA | 2021-04-08 | 8:00 | 18.61 | 3.22 | 1 | 17.5
MET_DATA | 2021-04-08 | 9:00 | 21.67 | 5.37 | 0.75 | 18.33
MET_DATA | 2021-04-08 | 10:00 | 23.89 | 5.91 | 0.43 | 17.22
MET_DATA | 2021-04-08 | 11:00 | 26.11 | 10.74 | 0.43 | 16.67
MET_DATA | 2021-04-08 | 12:00 | 25.56 | 9.13 | 0.43 | 16.11
MET_DATA | 2021-04-08 | 13:00 | 23.89 | 8.59 | 0.75 | 17.78
MET_DATA | 2021-04-08 | 14:00 | 24.17 | 8.59 | 0.75 | 18.06
MET_DATA | 2021-04-08 | 15:00 | 22.78 | 8.06 | 0.87 | 19.17
MET_DATA | 2021-04-08 | 16:00 | 22.5 | 7.52 | 0.75 | 20
MET_DATA | 2021-04-08 | 17:00 | 21.11 | 7.52 | 0.95 | 19.63
MET_DATA | 2021-04-08 | 18:00 | 21.22 | 5.91 | 1 | 21
MET_DATA | 2021-04-08 | 19:00 | 21.11 | 7.16 | 0.83 | 20.93
MET_DATA | 2021-04-08 | 20:00 | 21.11 | 4.03 | 0.75 | 20.83
MET_DATA | 2021-04-08 | 21:00 | 21.11 | 4.29 | 0.75 | 20.56
MET_DATA | 2021-04-08 | 22:00 | 20 | 3.22 | 0.75 | 18.33
MET_DATA | 2021-04-08 | 23:00 | 18.33 | 3.76 | 0.43 | 17.22
MET_DATA | 2021-04-09 | 0:00 | 17.78 | 3.22 | 0 | 16.67
MET_DATA | 2021-04-09 | 1:00 | 16.67 | 3.76 | 0 | 15.56
MET_DATA | 2021-04-09 | 2:00 | 16.67 | 4.29 | 0 | 15
MET_DATA | 2021-04-09 | 3:00 | 15.56 | 7.52 | 0 | 11.11
MET_DATA | 2021-04-09 | 4:00 | 14.44 | 5.37 | 0 | 10
MET_DATA | 2021-04-09 | 5:00 | 13.33 | 4.29 | 0 | 9.44
MET_DATA | 2021-04-09 | 6:00 | 12.78 | 3.22 | 0 | 9.44
MET_DATA | 2021-04-09 | 7:00 | 12.22 | 3.22 | 0 | 9.44
MET_DATA | 2021-04-09 | 8:00 | 13.89 | 4.29 | 0 | 9.44
MET_DATA | 2021-04-09 | 9:00 | 15.56 | 7.52 | 0 | 7.22
MET_DATA | 2021-04-09 | 10:00 | 17.22 | 6.98 | 0 | 3.89
MET_DATA | 2021-04-09 | 11:00 | 18.33 | 7.52 | 0 | 1.67
MET_DATA | 2021-04-09 | 12:00 | 20 | 6.98 | 0 | 1.67
MET_DATA | 2021-04-09 | 13:00 | 20.56 | 4.83 | 0 | 2.22
MET_DATA | 2021-04-09 | 14:00 | 22.22 | 4.29 | 0 | 1.67
MET_DATA | 2021-04-09 | 15:00 | 23.33 | 5.37 | 0 | 1.11
MET_DATA | 2021-04-09 | 16:00 | 23.33 | 3.22 | 0 | 1.11
MET_DATA | 2021-04-09 | 17:00 | 23.33 | 2.68 | 0 | 2.22
MET_DATA | 2021-04-09 | 18:00 | 22.78 | 3.76 | 0 | 0.56
MET_DATA | 2021-04-09 | 19:00 | 21.11 | 2.68 | 0 | 3.33
MET_DATA | 2021-04-09 | 20:00 | 16.67 | 0 | 0 | 6.67
MET_DATA | 2021-04-09 | 21:00 | 13.33 | 0 | 0 | 7.22
MET_DATA | 2021-04-09 | 22:00 | 10.56 | 0 | 0 | 7.22
MET_DATA | 2021-04-09 | 23:00 | 10.56 | 0 | 0 | 7.22
MET_DATA | 2021-04-10 | 0:00 | 9.44 | 0 | 0 | 7.22
MET_DATA | 2021-04-10 | 1:00 | 8.33 | 0 | 0 | 6.67
MET_DATA | 2021-04-10 | 2:00 | 8.33 | 0 | 0 | 6.67
MET_DATA | 2021-04-10 | 3:00 | 8.33 | 0 | 0 | 6.67
MET_DATA | 2021-04-10 | 4:00 | 9.44 | 0 | 0 | 7.22
MET_DATA | 2021-04-10 | 5:00 | 8.33 | 0 | 0 | 6.67
MET_DATA | 2021-04-10 | 6:00 | 7.22 | 0 | 0 | 6.11
MET_DATA | 2021-04-10 | 7:00 | 7.78 | 0 | 0 | 6.67
MET_DATA | 2021-04-10 | 8:00 | 12.22 | 0 | 0 | 8.89
MET_DATA | 2021-04-10 | 9:00 | 16.67 | 0 | 0 | 8.33
MET_DATA | 2021-04-10 | 10:00 | 21.11 | 3.76 | 0 | 3.89
MET_DATA | 2021-04-10 | 11:00 | 22.22 | 4.83 | 0 | 1.11
MET_DATA | 2021-04-10 | 12:00 | 22.78 | 5.91 | 0 | 1.11
MET_DATA | 2021-04-10 | 13:00 | 22.22 | 4.83 | 0 | 1.11
MET_DATA | 2021-04-10 | 14:00 | 22.78 | 5.37 | 0 | 0.56
MET_DATA | 2021-04-10 | 15:00 | 22.78 | 4.83 | 0.12 | 1.67
MET_DATA | 2021-04-10 | 16:00 | 23.33 | 3.22 | 0 | 2.22
MET_DATA | 2021-04-10 | 17:00 | 23.33 | 4.83 | 0 | 2.22
MET_DATA | 2021-04-10 | 18:00 | 22.22 | 2.68 | 0 | 2.22
MET_DATA | 2021-04-10 | 19:00 | 21.11 | 1.61 | 0 | 4.44
MET_DATA | 2021-04-10 | 20:00 | 18.33 | 0 | 0 | 7.78
MET_DATA | 2021-04-10 | 21:00 | 16.67 | 0 | 0 | 8.33
MET_DATA | 2021-04-10 | 22:00 | 16.11 | 0 | 0 | 9.44
MET_DATA | 2021-04-10 | 23:00 | 18.33 | 4.83 | 0 | 8.33
MET_DATA | 2021-04-11 | 0:00 | 17.22 | 3.22 | 0 | 10
MET_DATA | 2021-04-11 | 1:00 | 16.67 | 3.22 | 0 | 10.56
MET_DATA | 2021-04-11 | 2:00 | 15.56 | 1.61 | 0 | 10.56
MET_DATA | 2021-04-11 | 3:00 | 15.56 | 2.68 | 0 | 10.56
MET_DATA | 2021-04-11 | 4:00 | 15.56 | 3.22 | 0 | 10.56
MET_DATA | 2021-04-11 | 5:00 | 15 | 2.68 | 0 | 11.11
MET_DATA | 2021-04-11 | 6:00 | 15 | 1.61 | 0 | 11.11
MET_DATA | 2021-04-11 | 7:00 | 15.56 | 3.22 | 0 | 11.11
MET_DATA | 2021-04-11 | 8:00 | 17.22 | 3.22 | 0 | 11.67
MET_DATA | 2021-04-11 | 9:00 | 20 | 4.29 | 0 | 12.22
MET_DATA | 2021-04-11 | 10:00 | 22.22 | 4.29 | 0 | 12.22
MET_DATA | 2021-04-11 | 11:00 | 23.89 | 4.83 | 0.43 | 12.78
MET_DATA | 2021-04-11 | 12:00 | 25 | 3.76 | 0.12 | 10.56
MET_DATA | 2021-04-11 | 13:00 | 25.56 | 4.83 | 0.43 | 8.89
MET_DATA | 2021-04-11 | 14:00 | 26.11 | 6.98 | 0.43 | 8.89
MET_DATA | 2021-04-11 | 15:00 | 26.11 | 1.61 | 0.43 | 7.78
MET_DATA | 2021-04-11 | 16:00 | 26.67 | 3.22 | 0.43 | 7.78
MET_DATA | 2021-04-11 | 17:00 | 25 | 4.83 | 0.43 | 7.22
MET_DATA | 2021-04-11 | 18:00 | 25.56 | 2.68 | 0 | 7.78
MET_DATA | 2021-04-11 | 19:00 | 23.89 | 2.68 | 0.12 | 8.89
MET_DATA | 2021-04-11 | 20:00 | 21.11 | 1.61 | 0.12 | 10
MET_DATA | 2021-04-11 | 21:00 | 16.67 | 0 | 0.12 | 11.11
MET_DATA | 2021-04-11 | 22:00 | 15.56 | 0 | 0.12 | 11.11
MET_DATA | 2021-04-11 | 23:00 | 14.44 | 0 | 0 | 10.56
MET_DATA | 2021-04-12 | 0:00 | 13.89 | 0 | 0 | 10.56
MET_DATA | 2021-04-12 | 1:00 | 13.33 | 0 | 0 | 10.56
MET_DATA | 2021-04-12 | 2:00 | 12.22 | 0 | 0 | 10
MET_DATA | 2021-04-12 | 3:00 | 11.67 | 0 | 0 | 10
MET_DATA | 2021-04-12 | 4:00 | 10.56 | 0 | 0 | 9.44
MET_DATA | 2021-04-12 | 5:00 | 10.56 | 0 | 0 | 8.33
MET_DATA | 2021-04-12 | 6:00 | 10 | 0 | 0 | 7.78
MET_DATA | 2021-04-12 | 7:00 | 10.56 | 0 | 0 | 8.89
MET_DATA | 2021-04-12 | 8:00 | 16.67 | 0 | 0 | 12.22
MET_DATA | 2021-04-12 | 9:00 | 20.56 | 3.76 | 0 | 12.78
MET_DATA | 2021-04-12 | 10:00 | 22.78 | 6.98 | 0 | 11.67
MET_DATA | 2021-04-12 | 11:00 | 23.89 | 7.52 | 0.12 | 9.44
MET_DATA | 2021-04-12 | 12:00 | 24.44 | 5.91 | 0.43 | 10
MET_DATA | 2021-04-12 | 13:00 | 26.67 | 8.06 | 0.43 | 10
MET_DATA | 2021-04-12 | 14:00 | 26.11 | 6.98 | 0.12 | 8.33
MET_DATA | 2021-04-12 | 15:00 | 27.78 | 5.91 | 0.43 | 7.22
MET_DATA | 2021-04-12 | 16:00 | 27.78 | 4.83 | 0.43 | 7.22
MET_DATA | 2021-04-12 | 17:00 | 26.67 | 3.76 | 0.12 | 6.67
MET_DATA | 2021-04-12 | 18:00 | 26.11 | 4.29 | 0.12 | 7.22
MET_DATA | 2021-04-12 | 19:00 | 25 | 3.22 | 0.12 | 7.22
MET_DATA | 2021-04-12 | 20:00 | 22.22 | 8.06 | 0.12 | 11.11
MET_DATA | 2021-04-12 | 21:00 | 20.56 | 3.76 | 0.12 | 11.67
MET_DATA | 2021-04-12 | 22:00 | 20 | 3.76 | 0 | 11.67
MET_DATA | 2021-04-12 | 23:00 | 18.89 | 3.22 | 0 | 12.22
MET_DATA | 2021-04-13 | 0:00 | 17.22 | 3.22 | 0 | 12.78
MET_DATA | 2021-04-13 | 1:00 | 14.44 | 0 | 0 | 11.67
MET_DATA | 2021-04-13 | 2:00 | 12.78 | 0 | 0 | 11.11
MET_DATA | 2021-04-13 | 3:00 | 12.78 | 0 | 0 | 10.56
MET_DATA | 2021-04-13 | 4:00 | 15.56 | 3.76 | 0 | 12.22
MET_DATA | 2021-04-13 | 5:00 | 15 | 3.22 | 0 | 12.22
MET_DATA | 2021-04-13 | 6:00 | 15 | 1.61 | 0 | 12.22
MET_DATA | 2021-04-13 | 7:00 | 15.56 | 3.22 | 0 | 12.22
MET_DATA | 2021-04-13 | 8:00 | 17.78 | 4.83 | 0 | 12.22
MET_DATA | 2021-04-13 | 9:00 | 20.56 | 5.37 | 0 | 12.78
MET_DATA | 2021-04-13 | 10:00 | 22.78 | 6.98 | 0.12 | 11.11
MET_DATA | 2021-04-13 | 11:00 | 23.89 | 5.37 | 0.12 | 11.11
MET_DATA | 2021-04-13 | 12:00 | 25.56 | 5.37 | 0.43 | 11.11
MET_DATA | 2021-04-13 | 13:00 | 26.67 | 7.52 | 0.12 | 11.67
MET_DATA | 2021-04-13 | 14:00 | 26.67 | 6.98 | 0.43 | 11.11
MET_DATA | 2021-04-13 | 15:00 | 28.33 | 5.91 | 0.43 | 10.56
MET_DATA | 2021-04-13 | 16:00 | 28.33 | 5.37 | 0.43 | 11.67
MET_DATA | 2021-04-13 | 17:00 | 27.78 | 5.37 | 0.43 | 11.11
MET_DATA | 2021-04-13 | 18:00 | 26.67 | 4.83 | 0.12 | 11.67
MET_DATA | 2021-04-13 | 19:00 | 25.56 | 8.59 | 0.12 | 12.78
MET_DATA | 2021-04-13 | 20:00 | 23.89 | 6.98 | 0.12 | 13.33
MET_DATA | 2021-04-13 | 21:00 | 22.78 | 7.52 | 0.12 | 13.89
MET_DATA | 2021-04-13 | 22:00 | 21.67 | 4.83 | 0 | 14.44
MET_DATA | 2021-04-13 | 23:00 | 20.56 | 5.91 | 0 | 15
MET_DATA | 2021-04-14 | 0:00 | 19.44 | 4.83 | 0 | 15
MET_DATA | 2021-04-14 | 1:00 | 18.89 | 4.83 | 0 | 15
MET_DATA | 2021-04-14 | 2:00 | 18.33 | 2.68 | 0 | 14.44
MET_DATA | 2021-04-14 | 3:00 | 17.78 | 1.61 | 0 | 14.44
MET_DATA | 2021-04-14 | 4:00 | 17.22 | 1.61 | 0 | 14.44
MET_DATA | 2021-04-14 | 5:00 | 16.67 | 2.68 | 0 | 14.44
MET_DATA | 2021-04-14 | 6:00 | 16.11 | 1.61 | 0 | 14.44
MET_DATA | 2021-04-14 | 7:00 | 16.67 | 4.29 | 0 | 14.44
MET_DATA | 2021-04-14 | 8:00 | 18.89 | 4.29 | 0 | 15
MET_DATA | 2021-04-14 | 9:00 | 21.67 | 4.83 | 0.12 | 15
MET_DATA | 2021-04-14 | 10:00 | 22.78 | 4.83 | 0.12 | 13.33
MET_DATA | 2021-04-14 | 11:00 | 24.44 | 5.37 | 0.12 | 12.22
MET_DATA | 2021-04-14 | 12:00 | 26.67 | 5.91 | 0.12 | 11.11
MET_DATA | 2021-04-14 | 13:00 | 27.22 | 3.76 | 0.12 | 10.56
MET_DATA | 2021-04-14 | 14:00 | 28.33 | 8.59 | 0.12 | 8.33
MET_DATA | 2021-04-14 | 15:00 | 28.89 | 7.52 | 0.12 | 8.89
MET_DATA | 2021-04-14 | 16:00 | 28.89 | 5.37 | 0.12 | 8.89
MET_DATA | 2021-04-14 | 17:00 | 28.89 | 8.06 | 0 | 8.89
MET_DATA | 2021-04-14 | 18:00 | 27.78 | 6.98 | 0 | 9.44
MET_DATA | 2021-04-14 | 19:00 | 26.11 | 5.91 | 0 | 8.89
MET_DATA | 2021-04-14 | 20:00 | 22.78 | 3.22 | 0.12 | 10.56
MET_DATA | 2021-04-14 | 21:00 | 22.78 | 5.91 | 0.12 | 10
MET_DATA | 2021-04-14 | 22:00 | 21.11 | 4.29 | 0 | 10.56
MET_DATA | 2021-04-14 | 23:00 | 20 | 5.37 | 0 | 11.11
MET_DATA | 2021-04-15 | 0:00 | 18.33 | 3.22 | 0 | 11.67
MET_DATA | 2021-04-15 | 1:00 | 17.22 | 1.61 | 0 | 12.22
MET_DATA | 2021-04-15 | 2:00 | 16.67 | 1.61 | 0 | 13.33
MET_DATA | 2021-04-15 | 3:00 | 14.44 | 0 | 0 | 11.67
MET_DATA | 2021-04-15 | 4:00 | 14.44 | 0 | 0 | 12.22
MET_DATA | 2021-04-15 | 5:00 | 16.11 | 3.22 | 0.43 | 13.33
MET_DATA | 2021-04-15 | 6:00 | 15.93 | 3.76 | 0.54 | 12.96
MET_DATA | 2021-04-15 | 7:00 | 16.3 | 4.12 | 0.81 | 13.7
MET_DATA | 2021-04-15 | 8:00 | 17.22 | 5.1 | 1 | 14.17
MET_DATA | 2021-04-15 | 9:00 | 18.7 | 6.09 | 0.54 | 12.96
MET_DATA | 2021-04-15 | 10:00 | 21.11 | 4.83 | 0 | 13.33
MET_DATA | 2021-04-15 | 11:00 | 22.78 | 5.91 | 0.12 | 13.33
MET_DATA | 2021-04-15 | 12:00 | 23.89 | 2.68 | 0.12 | 13.33
MET_DATA | 2021-04-15 | 13:00 | 25.56 | 4.83 | 0.12 | 12.78
MET_DATA | 2021-04-15 | 14:00 | 26.67 | 4.29 | 0.12 | 12.78
MET_DATA | 2021-04-15 | 15:00 | 27.78 | 7.52 | 0.12 | 12.22
MET_DATA | 2021-04-15 | 16:00 | 27.22 | 5.37 | 0.12 | 11.11
MET_DATA | 2021-04-15 | 17:00 | 27.22 | 6.98 | 0.12 | 10.56
MET_DATA | 2021-04-15 | 18:00 | 26.11 | 6.98 | 0.12 | 11.11
MET_DATA | 2021-04-15 | 19:00 | 24.44 | 3.22 | 0.12 | 12.22
MET_DATA | 2021-04-15 | 20:00 | 22.22 | 0 | 0.12 | 12.78
MET_DATA | 2021-04-15 | 21:00 | 18.33 | 0 | 0.12 | 12.78
MET_DATA | 2021-04-15 | 22:00 | 17.22 | 0 | 0.43 | 12.78
MET_DATA | 2021-04-15 | 23:00 | 16.67 | 2.68 | 0.12 | 12.78
MET_DATA | 2021-04-16 | 0:00 | 18.33 | 3.22 | 0 | 12.22
MET_DATA | 2021-04-16 | 1:00 | 16.67 | 2.68 | 0 | 11.67
MET_DATA | 2021-04-16 | 2:00 | 16.11 | 2.68 | 0 | 11.67
MET_DATA | 2021-04-16 | 3:00 | 12.78 | 0 | 0 | 10.56
MET_DATA | 2021-04-16 | 4:00 | 11.67 | 0 | 0 | 10
MET_DATA | 2021-04-16 | 5:00 | 10.56 | 0 | 0 | 8.89
MET_DATA | 2021-04-16 | 6:00 | 9.44 | 0 | 0 | 7.78
MET_DATA | 2021-04-16 | 7:00 | 10.56 | 0 | 0 | 8.89
MET_DATA | 2021-04-16 | 8:00 | 16.11 | 1.61 | 0 | 12.22
MET_DATA | 2021-04-16 | 9:00 | 19.44 | 4.29 | 0 | 11.67
MET_DATA | 2021-04-16 | 10:00 | 21.67 | 3.76 | 0 | 12.22
MET_DATA | 2021-04-16 | 11:00 | 23.33 | 0 | 0.12 | 11.67
MET_DATA | 2021-04-16 | 12:00 | 23.89 | 0 | 0.12 | 11.67
MET_DATA | 2021-04-16 | 13:00 | 25.56 | 3.22 | 0.12 | 10.56
MET_DATA | 2021-04-16 | 14:00 | 26.67 | 3.22 | 0.75 | 10.56
MET_DATA | 2021-04-16 | 15:00 | 27.22 | 3.76 | 0.75 | 10
MET_DATA | 2021-04-16 | 16:00 | 26.11 | 0 | 0.75 | 9.44
MET_DATA | 2021-04-16 | 17:00 | 26.67 | 2.68 | 0.75 | 9.44
MET_DATA | 2021-04-16 | 18:00 | 26.11 | 4.29 | 0.43 | 9.44
MET_DATA | 2021-04-16 | 19:00 | 23.89 | 3.22 | 0.12 | 10
MET_DATA | 2021-04-16 | 20:00 | 19.44 | 0 | 0 | 11.11
MET_DATA | 2021-04-16 | 21:00 | 17.78 | 0 | 0 | 11.11
MET_DATA | 2021-04-16 | 22:00 | 18.33 | 1.61 | 0 | 11.11
MET_DATA | 2021-04-16 | 23:00 | 16.67 | 2.68 | 0 | 11.67
MET_DATA | 2021-04-17 | 0:00 | 17.22 | 0 | 0 | 12.22
MET_DATA | 2021-04-17 | 1:00 | 13.89 | 0 | 0 | 11.11
MET_DATA | 2021-04-17 | 2:00 | 12.22 | 0 | 0 | 10.56
MET_DATA | 2021-04-17 | 3:00 | 12.78 | 0 | 0.75 | 11.11
MET_DATA | 2021-04-17 | 4:00 | 13.33 | 0 | 0.12 | 11.67
MET_DATA | 2021-04-17 | 5:00 | 12.22 | 0 | 0.12 | 10.56
MET_DATA | 2021-04-17 | 6:00 | 13.33 | 4.83 | 0.12 | 12.22
MET_DATA | 2021-04-17 | 7:00 | 13.89 | 0 | 0.12 | 12.22
MET_DATA | 2021-04-17 | 8:00 | 17.78 | 2.68 | 0.12 | 13.33
MET_DATA | 2021-04-17 | 9:00 | 20.56 | 0 | 0 | 13.33
MET_DATA | 2021-04-17 | 10:00 | 23.33 | 0 | 0 | 13.89
MET_DATA | 2021-04-17 | 11:00 | 24.44 | 0 | 0.12 | 12.78
MET_DATA | 2021-04-17 | 12:00 | 25.56 | 2.68 | 0.12 | 12.22
MET_DATA | 2021-04-17 | 13:00 | 26.11 | 0 | 0.12 | 11.67
MET_DATA | 2021-04-17 | 14:00 | 25.56 | 0 | 0.43 | 11.67
MET_DATA | 2021-04-17 | 15:00 | 26.11 | 1.61 | 0.43 | 11.11
MET_DATA | 2021-04-17 | 16:00 | 26.11 | 1.61 | 0.43 | 11.11
MET_DATA | 2021-04-17 | 17:00 | 25.56 | 3.76 | 0.43 | 14.44
MET_DATA | 2021-04-17 | 18:00 | 25 | 4.29 | 0.43 | 15
MET_DATA | 2021-04-17 | 19:00 | 23.33 | 2.68 | 0.12 | 15
MET_DATA | 2021-04-17 | 20:00 | 20.56 | 3.22 | 0 | 15
MET_DATA | 2021-04-17 | 21:00 | 18.89 | 0 | 0 | 14.44
MET_DATA | 2021-04-17 | 22:00 | 16.67 | 0 | 0 | 13.33
MET_DATA | 2021-04-17 | 23:00 | 16.11 | 0 | 0 | 13.33
MET_DATA | 2021-04-18 | 0:00 | 14.44 | 0 | 0 | 12.22
MET_DATA | 2021-04-18 | 1:00 | 13.89 | 0 | 0 | 11.67
MET_DATA | 2021-04-18 | 2:00 | 12.22 | 0 | 0 | 11.11
MET_DATA | 2021-04-18 | 3:00 | 12.22 | 0 | 0 | 11.11
MET_DATA | 2021-04-18 | 4:00 | 13.89 | 1.61 | 0 | 12.78
MET_DATA | 2021-04-18 | 5:00 | 11.67 | 0 | 0 | 10.56
MET_DATA | 2021-04-18 | 6:00 | 11.67 | 0 | 0 | 10
MET_DATA | 2021-04-18 | 7:00 | 12.22 | 0 | 0 | 11.11
MET_DATA | 2021-04-18 | 8:00 | 18.33 | 1.61 | 0 | 13.33
MET_DATA | 2021-04-18 | 9:00 | 21.11 | 3.22 | 0 | 13.33
MET_DATA | 2021-04-18 | 10:00 | 24.44 | 3.76 | 0 | 12.78
MET_DATA | 2021-04-18 | 11:00 | 26.67 | 1.61 | 0 | 13.33
MET_DATA | 2021-04-18 | 12:00 | 27.22 | 2.68 | 0 | 11.11
MET_DATA | 2021-04-18 | 13:00 | 27.78 | 4.29 | 0.12 | 12.22
MET_DATA | 2021-04-18 | 14:00 | 28.33 | 3.76 | 0.12 | 11.67
MET_DATA | 2021-04-18 | 15:00 | 28.89 | 2.68 | 0.12 | 10.56
MET_DATA | 2021-04-18 | 16:00 | 29.44 | 1.61 | 0.12 | 7.78
MET_DATA | 2021-04-18 | 17:00 | 28.89 | 0 | 0.12 | 9.44
MET_DATA | 2021-04-18 | 18:00 | 27.78 | 1.61 | 0.12 | 8.33
MET_DATA | 2021-04-18 | 19:00 | 25 | 2.68 | 0.43 | 13.89
MET_DATA | 2021-04-18 | 20:00 | 22.78 | 0 | 0.12 | 13.33
MET_DATA | 2021-04-18 | 21:00 | 22.22 | 0 | 0.75 | 13.33
MET_DATA | 2021-04-18 | 22:00 | 21.67 | 1.61 | 0.75 | 14.44
MET_DATA | 2021-04-18 | 23:00 | 19.44 | 0 | 0.43 | 14.44
MET_DATA | 2021-04-19 | 0:00 | 18.33 | 0 | 0.43 | 14.44
MET_DATA | 2021-04-19 | 1:00 | 17.78 | 2.68 | 0.12 | 15
MET_DATA | 2021-04-19 | 2:00 | 17.78 | 4.29 | 0 | 15.56
MET_DATA | 2021-04-19 | 3:00 | 18.06 | 4.29 | 0.87 | 16.11
MET_DATA | 2021-04-19 | 4:00 | 18.61 | 4.83 | 0.71 | 15.83
MET_DATA | 2021-04-19 | 5:00 | 17.96 | 6.98 | 0.91 | 13.7
MET_DATA | 2021-04-19 | 6:00 | 17.78 | 4.83 | 1 | 11.67
MET_DATA | 2021-04-19 | 7:00 | 17.78 | 3.22 | 1 | 12.22
MET_DATA | 2021-04-19 | 8:00 | 18.33 | 3.76 | 0.75 | 11.67
MET_DATA | 2021-04-19 | 9:00 | 20 | 4.83 | 0.75 | 10.56
MET_DATA | 2021-04-19 | 10:00 | 22.22 | 6.98 | 0 | 7.78
MET_DATA | 2021-04-19 | 11:00 | 22.78 | 4.83 | 0 | 6.67
MET_DATA | 2021-04-19 | 12:00 | 23.89 | 2.68 | 0.12 | 7.22
MET_DATA | 2021-04-19 | 13:00 | 25.56 | 0 | 0 | 7.22
MET_DATA | 2021-04-19 | 14:00 | 26.11 | 1.61 | 0.12 | 8.33
MET_DATA | 2021-04-19 | 15:00 | 26.11 | 3.22 | 0.12 | 8.89
MET_DATA | 2021-04-19 | 16:00 | 26.11 | 0 | 0.43 | 9.44
MET_DATA | 2021-04-19 | 17:00 | 25.56 | 2.68 | 0.43 | 9.44
MET_DATA | 2021-04-19 | 18:00 | 22.78 | 8.59 | 0.75 | 14.44
MET_DATA | 2021-04-19 | 19:00 | 20.56 | 4.29 | 0.75 | 15.56
MET_DATA | 2021-04-19 | 20:00 | 20 | 1.61 | 0.75 | 16.11
MET_DATA | 2021-04-19 | 21:00 | 19.44 | 0 | 0.75 | 16.11
MET_DATA | 2021-04-19 | 22:00 | 18.33 | 1.61 | 0.75 | 16.11
MET_DATA | 2021-04-19 | 23:00 | 18.33 | 0 | 0.43 | 16.11
MET_DATA | 2021-04-20 | 0:00 | 16.11 | 0 | 0.12 | 14.44
MET_DATA | 2021-04-20 | 1:00 | 16.67 | 0 | 0.12 | 15
MET_DATA | 2021-04-20 | 2:00 | 16.67 | 1.61 | 0 | 14.44
MET_DATA | 2021-04-20 | 3:00 | 15.56 | 1.61 | 0 | 13.89
MET_DATA | 2021-04-20 | 4:00 | 15.56 | 4.29 | 0 | 13.33
MET_DATA | 2021-04-20 | 5:00 | 15.56 | 2.68 | 0 | 12.78
MET_DATA | 2021-04-20 | 6:00 | 15 | 2.68 | 0.43 | 12.78
MET_DATA | 2021-04-20 | 7:00 | 15.56 | 3.76 | 0 | 12.78
MET_DATA | 2021-04-20 | 8:00 | 17.22 | 1.61 | 0.75 | 13.33
MET_DATA | 2021-04-20 | 9:00 | 18.33 | 2.95 | 0.71 | 13.33
MET_DATA | 2021-04-20 | 10:00 | 21.11 | 3.22 | 0.12 | 15.56
MET_DATA | 2021-04-20 | 11:00 | 23.06 | 3.22 | 0.75 | 16.11
MET_DATA | 2021-04-20 | 12:00 | 23.52 | 4.83 | 0.75 | 16.11
MET_DATA | 2021-04-20 | 13:00 | 25 | 5.37 | 0.43 | 15
MET_DATA | 2021-04-20 | 14:00 | 20.83 | 4.83 | 0.81 | 18.61
MET_DATA | 2021-04-20 | 15:00 | 21.67 | 5.37 | 0.43 | 17.78
MET_DATA | 2021-04-20 | 16:00 | 20.28 | 3.76 | 0.75 | 20
MET_DATA | 2021-04-20 | 17:00 | 21.11 | 1.61 | 0.75 | 19.44
MET_DATA | 2021-04-20 | 18:00 | 20.56 | 3.62 | 0.75 | 18.61
MET_DATA | 2021-04-20 | 19:00 | 18.61 | 4.03 | 1 | 18.61
MET_DATA | 2021-04-20 | 20:00 | 17.08 | 1.61 | 1 | 17.08
MET_DATA | 2021-04-20 | 21:00 | 17.22 | 0 | 0.87 | 17.22
MET_DATA | 2021-04-20 | 22:00 | 16.67 | 0 | 0.75 | 16.67
MET_DATA | 2021-04-20 | 23:00 | 16.67 | 0 | 1 | 16.67
MET_DATA | 2021-04-21 | 0:00 | 16.67 | 0 | 0.75 | 16.67
MET_DATA | 2021-04-21 | 1:00 | 16.11 | 0 | 0.75 | 16.11
MET_DATA | 2021-04-21 | 2:00 | 16.67 | 0 | 0.75 | 15.56
MET_DATA | 2021-04-21 | 3:00 | 15.56 | 0 | 0.12 | 15
MET_DATA | 2021-04-21 | 4:00 | 15 | 0 | 0.43 | 14.44
MET_DATA | 2021-04-21 | 5:00 | 15.56 | 0 | 0.75 | 14.07
MET_DATA | 2021-04-21 | 6:00 | 16.11 | 3.22 | 0.9 | 15.83
MET_DATA | 2021-04-21 | 7:00 | 16.11 | 0.8 | 0.79 | 16.11
MET_DATA | 2021-04-21 | 8:00 | 17.78 | 2.41 | 0 | 15.56
MET_DATA | 2021-04-21 | 9:00 | 19.44 | 1.61 | 0 | 14.44
MET_DATA | 2021-04-21 | 10:00 | 21.11 | 1.61 | 0.12 | 13.89
MET_DATA | 2021-04-21 | 11:00 | 23.89 | 4.83 | 0 | 11.67
MET_DATA | 2021-04-21 | 12:00 | 24.44 | 5.37 | 0.12 | 10
MET_DATA | 2021-04-21 | 13:00 | 25.56 | 7.52 | 0.12 | 10
MET_DATA | 2021-04-21 | 14:00 | 25.56 | 4.83 | 0.43 | 8.89
MET_DATA | 2021-04-21 | 15:00 | 25.56 | 1.61 | 0.75 | 8.89
MET_DATA | 2021-04-21 | 16:00 | 26.67 | 6.98 | 0.43 | 9.44
MET_DATA | 2021-04-21 | 17:00 | 26.11 | 4.29 | 0.12 | 9.44
MET_DATA | 2021-04-21 | 18:00 | 26.11 | 4.83 | 0.12 | 8.89
MET_DATA | 2021-04-21 | 19:00 | 24.44 | 3.22 | 0.12 | 9.44
MET_DATA | 2021-04-21 | 20:00 | 18.89 | 0 | 0.12 | 13.33
MET_DATA | 2021-04-21 | 21:00 | 17.22 | 0 | 0 | 12.78
MET_DATA | 2021-04-21 | 22:00 | 16.67 | 3.22 | 0 | 12.22
MET_DATA | 2021-04-21 | 23:00 | 16.67 | 2.68 | 0 | 12.78
MET_DATA | 2021-04-22 | 0:00 | 15.56 | 0 | 0 | 12.22
MET_DATA | 2021-04-22 | 1:00 | 14.44 | 0 | 0 | 12.22
MET_DATA | 2021-04-22 | 2:00 | 13.89 | 0 | 0 | 12.22
MET_DATA | 2021-04-22 | 3:00 | 13.33 | 0 | 0 | 11.67
MET_DATA | 2021-04-22 | 4:00 | 13.89 | 0 | 0 | 11.67
MET_DATA | 2021-04-22 | 5:00 | 12.22 | 0 | 0 | 10.56
MET_DATA | 2021-04-22 | 6:00 | 11.11 | 0 | 0 | 10
MET_DATA | 2021-04-22 | 7:00 | 12.22 | 0 | 0 | 11.11
MET_DATA | 2021-04-22 | 8:00 | 17.78 | 0 | 0 | 13.89
MET_DATA | 2021-04-22 | 9:00 | 21.67 | 0 | 0 | 11.67
MET_DATA | 2021-04-22 | 10:00 | 24.44 | 0 | 0 | 10
MET_DATA | 2021-04-22 | 11:00 | 25.56 | 0 | 0 | 7.22
MET_DATA | 2021-04-22 | 12:00 | 26.67 | 2.68 | 0 | 6.67
MET_DATA | 2021-04-22 | 13:00 | 27.22 | 0 | 0 | 6.67
MET_DATA | 2021-04-22 | 14:00 | 27.78 | 0 | 0 | 7.22
MET_DATA | 2021-04-22 | 15:00 | 28.89 | 0 | 0.12 | 7.78
MET_DATA | 2021-04-22 | 16:00 | 28.33 | 6.98 | 0.12 | 10
MET_DATA | 2021-04-22 | 17:00 | 27.22 | 4.83 | 0.12 | 10
MET_DATA | 2021-04-22 | 18:00 | 26.11 | 5.91 | 0.12 | 10
MET_DATA | 2021-04-22 | 19:00 | 23.89 | 3.76 | 0 | 11.11
MET_DATA | 2021-04-22 | 20:00 | 22.22 | 3.76 | 0 | 12.22
MET_DATA | 2021-04-22 | 21:00 | 20.56 | 3.22 | 0 | 13.89
MET_DATA | 2021-04-22 | 22:00 | 18.89 | 0 | 0 | 13.89
MET_DATA | 2021-04-22 | 23:00 | 18.33 | 0 | 0 | 14.44
MET_DATA | 2021-04-23 | 0:00 | 16.67 | 0 | 0 | 13.89
MET_DATA | 2021-04-23 | 1:00 | 15 | 0 | 0 | 13.33
MET_DATA | 2021-04-23 | 2:00 | 15 | 0 | 0 | 12.78
MET_DATA | 2021-04-23 | 3:00 | 13.89 | 0 | 0 | 12.22
MET_DATA | 2021-04-23 | 4:00 | 12.78 | 0 | 0 | 11.11
MET_DATA | 2021-04-23 | 5:00 | 11.94 | 0 | 0 | 10.83
MET_DATA | 2021-04-23 | 6:00 | 11.67 | 0 | 0 | 10
MET_DATA | 2021-04-23 | 7:00 | 12.22 | 0 | 0.8 | 11.67
MET_DATA | 2021-04-23 | 8:00 | 13.19 | 0 | 0.95 | 13.19
MET_DATA | 2021-04-23 | 9:00 | 17.78 | 0.67 | 0.54 | 15.97
MET_DATA | 2021-04-23 | 10:00 | 23.89 | 4.83 | 0 | 15.56
MET_DATA | 2021-04-23 | 11:00 | 25.56 | 6.98 | 0.12 | 14.44
MET_DATA | 2021-04-23 | 12:00 | 26.67 | 7.52 | 0.12 | 11.67
MET_DATA | 2021-04-23 | 13:00 | 27.22 | 5.91 | 0.12 | 12.22
MET_DATA | 2021-04-23 | 14:00 | 27.22 | 4.83 | 0.12 | 13.89
MET_DATA | 2021-04-23 | 15:00 | 28.33 | 5.91 | 0.12 | 10
MET_DATA | 2021-04-23 | 16:00 | 27.78 | 5.91 | 0.12 | 11.11
MET_DATA | 2021-04-23 | 17:00 | 26.11 | 4.83 | 0 | 13.89
MET_DATA | 2021-04-23 | 18:00 | 24.44 | 5.91 | 0 | 12.78
MET_DATA | 2021-04-23 | 19:00 | 22.78 | 3.76 | 0 | 15
MET_DATA | 2021-04-23 | 20:00 | 21.11 | 0 | 0 | 15.56
MET_DATA | 2021-04-23 | 21:00 | 20 | 0 | 0 | 16.11
MET_DATA | 2021-04-23 | 22:00 | 20 | 0 | 0 | 16.11
MET_DATA | 2021-04-23 | 23:00 | 20 | 0 | 0.43 | 16.67
MET_DATA | 2021-04-24 | 0:00 | 20 | 2.68 | 0.75 | 17.22
MET_DATA | 2021-04-24 | 1:00 | 20 | 0 | 0 | 16.67
MET_DATA | 2021-04-24 | 2:00 | 19.44 | 2.68 | 0 | 16.67
MET_DATA | 2021-04-24 | 3:00 | 19.44 | 0 | 0 | 17.22
MET_DATA | 2021-04-24 | 4:00 | 17.78 | 4.29 | 0 | 16.11
MET_DATA | 2021-04-24 | 5:00 | 18.89 | 1.61 | 0 | 17.78
MET_DATA | 2021-04-24 | 6:00 | 18.89 | 0 | 0 | 17.78
MET_DATA | 2021-04-24 | 7:00 | 20 | 3.22 | 0 | 18.33
MET_DATA | 2021-04-24 | 8:00 | 21.11 | 0 | 0.75 | 18.33
MET_DATA | 2021-04-24 | 9:00 | 21.67 | 3.22 | 0.43 | 18.89
MET_DATA | 2021-04-24 | 10:00 | 23.61 | 4.56 | 1 | 18.89
MET_DATA | 2021-04-24 | 11:00 | 25.28 | 8.32 | 0.43 | 18.89
MET_DATA | 2021-04-24 | 12:00 | 26.67 | 9.67 | 0.12 | 16.11
MET_DATA | 2021-04-24 | 13:00 | 26.67 | 9.67 | 0.43 | 17.78
MET_DATA | 2021-04-24 | 14:00 | 26.67 | 9.67 | 0.75 | 18.06
MET_DATA | 2021-04-24 | 15:00 | 24.81 | 7.88 | 0.72 | 18.15
MET_DATA | 2021-04-24 | 16:00 | 24.44 | 7.52 | 1 | 19.44
MET_DATA | 2021-04-24 | 17:00 | 24.44 | 9.67 | 0.75 | 19.44
MET_DATA | 2021-04-24 | 18:00 | 23.89 | 7.52 | 1 | 20
MET_DATA | 2021-04-24 | 19:00 | 23.33 | 5.91 | 0.75 | 20
MET_DATA | 2021-04-24 | 20:00 | 23.33 | 4.83 | 0.75 | 20
MET_DATA | 2021-04-24 | 21:00 | 23.06 | 7.52 | 1 | 20.28
MET_DATA | 2021-04-24 | 22:00 | 23.33 | 5.91 | 1 | 20.56
MET_DATA | 2021-04-24 | 23:00 | 23.33 | 6.98 | 1 | 20.56
MET_DATA | 2021-04-25 | 0:00 | 23.33 | 4.83 | 1 | 20.56
MET_DATA | 2021-04-25 | 1:00 | 23.33 | 5.37 | 1 | 20.56
MET_DATA | 2021-04-25 | 2:00 | 23.33 | 5.91 | 1 | 20.56
MET_DATA | 2021-04-25 | 3:00 | 23.06 | 6.18 | 1 | 20.83
MET_DATA | 2021-04-25 | 4:00 | 22.78 | 8.59 | 1 | 21.39
MET_DATA | 2021-04-25 | 5:00 | 22.78 | 5.64 | 1 | 22.22
MET_DATA | 2021-04-25 | 6:00 | 22.78 | 5.37 | 1 | 22.22
MET_DATA | 2021-04-25 | 7:00 | 22.78 | 5.5 | 1 | 22.22
MET_DATA | 2021-04-25 | 8:00 | 22.5 | 6.98 | 1 | 22.36
MET_DATA | 2021-04-25 | 9:00 | 22.22 | 4.4 | 1 | 22.11
MET_DATA | 2021-04-25 | 10:00 | 22.78 | 5.37 | 1 | 22.22
MET_DATA | 2021-04-25 | 11:00 | 24.44 | 4.83 | 1 | 21.39
MET_DATA | 2021-04-25 | 12:00 | 26.67 | 4.29 | 0.43 | 16.11
MET_DATA | 2021-04-25 | 13:00 | 28.33 | 5.37 | 0.43 | 13.33
MET_DATA | 2021-04-25 | 14:00 | 29.44 | 5.37 | 0.12 | 16.11
MET_DATA | 2021-04-25 | 15:00 | 30 | 7.52 | 0.12 | 17.22
MET_DATA | 2021-04-25 | 16:00 | 30.56 | 9.67 | 0.12 | 9.44
MET_DATA | 2021-04-25 | 17:00 | 30.56 | 9.67 | 0 | 2.78
MET_DATA | 2021-04-25 | 18:00 | 28.33 | 6.98 | 0 | 6.67
MET_DATA | 2021-04-25 | 19:00 | 26.11 | 7.52 | 0 | 8.33
MET_DATA | 2021-04-25 | 20:00 | 23.33 | 4.29 | 0 | 9.44
MET_DATA | 2021-04-25 | 21:00 | 21.67 | 4.83 | 0 | 11.67
MET_DATA | 2021-04-25 | 22:00 | 20 | 3.76 | 0 | 16.11
MET_DATA | 2021-04-25 | 23:00 | 18.89 | 3.22 | 0 | 17.22
MET_DATA | 2021-04-26 | 0:00 | 18.89 | 3.22 | 0 | 17.22
MET_DATA | 2021-04-26 | 1:00 | 18.33 | 3.22 | 0 | 16.67
MET_DATA | 2021-04-26 | 2:00 | 18.33 | 0 | 0 | 16.67
MET_DATA | 2021-04-26 | 3:00 | 17.78 | 0 | 0 | 16.11
MET_DATA | 2021-04-26 | 4:00 | 17.78 | 2.68 | 0 | 16.11
MET_DATA | 2021-04-26 | 5:00 | 17.22 | 1.61 | 0 | 16.11
MET_DATA | 2021-04-26 | 6:00 | 15.56 | 0 | 0 | 14.44
MET_DATA | 2021-04-26 | 7:00 | 16.11 | 1.61 | 0 | 15
MET_DATA | 2021-04-26 | 8:00 | 20.56 | 5.91 | 0 | 15
MET_DATA | 2021-04-26 | 9:00 | 22.78 | 5.91 | 0 | 13.89
MET_DATA | 2021-04-26 | 10:00 | 23.89 | 6.98 | 0.12 | 12.78
MET_DATA | 2021-04-26 | 11:00 | 25 | 9.67 | 0.12 | 11.67
MET_DATA | 2021-04-26 | 12:00 | 26.11 | 7.52 | 0.12 | 11.11
MET_DATA | 2021-04-26 | 13:00 | 27.22 | 8.59 | 0.12 | 10.56
MET_DATA | 2021-04-26 | 14:00 | 28.33 | 7.52 | 0.12 | 9.44
MET_DATA | 2021-04-26 | 15:00 | 28.89 | 8.59 | 0.12 | 8.89
MET_DATA | 2021-04-26 | 16:00 | 28.89 | 9.13 | 0.12 | 7.78
MET_DATA | 2021-04-26 | 17:00 | 27.78 | 8.59 | 0.12 | 7.22
MET_DATA | 2021-04-26 | 18:00 | 27.22 | 9.13 | 0.12 | 7.78
MET_DATA | 2021-04-26 | 19:00 | 25 | 5.37 | 0.12 | 8.89
MET_DATA | 2021-04-26 | 20:00 | 23.33 | 3.76 | 0 | 10
MET_DATA | 2021-04-26 | 21:00 | 22.22 | 4.83 | 0 | 10
MET_DATA | 2021-04-26 | 22:00 | 20.56 | 3.76 | 0 | 10.56
MET_DATA | 2021-04-26 | 23:00 | 19.44 | 2.68 | 0 | 10.56
MET_DATA | 2021-04-27 | 0:00 | 15.56 | 0 | 0 | 11.11
MET_DATA | 2021-04-27 | 1:00 | 16.67 | 1.61 | 0 | 10.56
MET_DATA | 2021-04-27 | 2:00 | 17.22 | 3.22 | 0 | 10.56
MET_DATA | 2021-04-27 | 3:00 | 16.11 | 3.22 | 0 | 10
MET_DATA | 2021-04-27 | 4:00 | 13.33 | 0 | 0 | 10
MET_DATA | 2021-04-27 | 5:00 | 11.11 | 0 | 0 | 9.44
MET_DATA | 2021-04-27 | 6:00 | 11.11 | 0 | 0 | 10
MET_DATA | 2021-04-27 | 7:00 | 12.22 | 0 | 0 | 10.56
MET_DATA | 2021-04-27 | 8:00 | 16.67 | 2.68 | 0 | 11.67
MET_DATA | 2021-04-27 | 9:00 | 20 | 2.68 | 0 | 10
MET_DATA | 2021-04-27 | 10:00 | 22.22 | 4.83 | 0 | 10
MET_DATA | 2021-04-27 | 11:00 | 24.44 | 4.29 | 0 | 10
MET_DATA | 2021-04-27 | 12:00 | 25.56 | 4.83 | 0.12 | 11.11
MET_DATA | 2021-04-27 | 13:00 | 25.56 | 7.52 | 0.75 | 11.11
MET_DATA | 2021-04-27 | 14:00 | 26.67 | 6.98 | 0.75 | 11.67
MET_DATA | 2021-04-27 | 15:00 | 26.67 | 11.28 | 0.43 | 12.78
MET_DATA | 2021-04-27 | 16:00 | 25.56 | 7.52 | 0.75 | 13.89
MET_DATA | 2021-04-27 | 17:00 | 21.53 | 5.91 | 0.59 | 16.11
MET_DATA | 2021-04-27 | 18:00 | 21.11 | 3.76 | 0.12 | 16.67
MET_DATA | 2021-04-27 | 19:00 | 20.56 | 4.83 | 0.12 | 13.33
MET_DATA | 2021-04-27 | 20:00 | 18.89 | 3.76 | 0 | 10
MET_DATA | 2021-04-27 | 21:00 | 15 | 2.68 | 0 | 11.11
MET_DATA | 2021-04-27 | 22:00 | 13.89 | 0 | 0.12 | 10
MET_DATA | 2021-04-27 | 23:00 | 12.22 | 1.61 | 0.12 | 10
MET_DATA | 2021-04-28 | 0:00 | 12.78 | 0 | 0 | 8.33
MET_DATA | 2021-04-28 | 1:00 | 11.11 | 0 | 0 | 7.78
MET_DATA | 2021-04-28 | 2:00 | 10.56 | 1.61 | 0 | 7.78
MET_DATA | 2021-04-28 | 3:00 | 8.89 | 0 | 0 | 7.78
MET_DATA | 2021-04-28 | 4:00 | 9.44 | 0 | 0 | 7.22
MET_DATA | 2021-04-28 | 5:00 | 8.33 | 1.61 | 0 | 6.11
MET_DATA | 2021-04-28 | 6:00 | 9.44 | 1.61 | 0 | 6.67
MET_DATA | 2021-04-28 | 7:00 | 10.56 | 1.61 | 0 | 7.22
MET_DATA | 2021-04-28 | 8:00 | 13.89 | 4.29 | 0 | 6.67
MET_DATA | 2021-04-28 | 9:00 | 16.11 | 4.83 | 0 | 6.11
MET_DATA | 2021-04-28 | 10:00 | 17.78 | 4.83 | 0 | 5.56
MET_DATA | 2021-04-28 | 11:00 | 20 | 5.37 | 0 | 5
MET_DATA | 2021-04-28 | 12:00 | 21.67 | 4.83 | 0 | 5
MET_DATA | 2021-04-28 | 13:00 | 22.78 | 3.76 | 0 | 4.44
MET_DATA | 2021-04-28 | 14:00 | 22.5 | 1.34 | 0.12 | 3.33
MET_DATA | 2021-04-28 | 15:00 | 23.89 | 3.22 | 0.12 | 3.33
MET_DATA | 2021-04-28 | 16:00 | 23.89 | 3.76 | 0.12 | 3.33
MET_DATA | 2021-04-28 | 17:00 | 24.44 | 3.76 | 0.12 | 4.44
MET_DATA | 2021-04-28 | 18:00 | 23.33 | 4.29 | 0 | 3.89
MET_DATA | 2021-04-28 | 19:00 | 22.22 | 2.68 | 0.12 | 5.56
MET_DATA | 2021-04-28 | 20:00 | 19.44 | 2.68 | 0 | 9.44
MET_DATA | 2021-04-28 | 21:00 | 15 | 0 | 0 | 9.44
MET_DATA | 2021-04-28 | 22:00 | 14.44 | 0 | 0 | 9.44
MET_DATA | 2021-04-28 | 23:00 | 14.44 | 0 | 0 | 8.89
MET_DATA | 2021-04-29 | 0:00 | 12.22 | 0 | 0 | 9.44
MET_DATA | 2021-04-29 | 1:00 | 11.11 | 0 | 0 | 8.33
MET_DATA | 2021-04-29 | 2:00 | 10 | 0 | 0 | 8.33
MET_DATA | 2021-04-29 | 3:00 | 9.44 | 0 | 0 | 7.78
MET_DATA | 2021-04-29 | 4:00 | 8.33 | 0 | 0 | 7.22
MET_DATA | 2021-04-29 | 5:00 | 8.33 | 0 | 0 | 7.22
MET_DATA | 2021-04-29 | 6:00 | 7.78 | 0 | 0 | 6.11
MET_DATA | 2021-04-29 | 7:00 | 9.44 | 0 | 0 | 7.78
MET_DATA | 2021-04-29 | 8:00 | 16.11 | 0 | 0 | 11.11
MET_DATA | 2021-04-29 | 9:00 | 19.44 | 0 | 0 | 11.11
MET_DATA | 2021-04-29 | 10:00 | 22.78 | 2.68 | 0 | 7.22
MET_DATA | 2021-04-29 | 11:00 | 23.89 | 1.61 | 0 | 6.11
MET_DATA | 2021-04-29 | 12:00 | 24.44 | 0 | 0 | 5.56
MET_DATA | 2021-04-29 | 13:00 | 25 | 0 | 0 | 5
MET_DATA | 2021-04-29 | 14:00 | 26.11 | 3.22 | 0 | 5.56
MET_DATA | 2021-04-29 | 15:00 | 26.67 | 1.61 | 0 | 7.22
MET_DATA | 2021-04-29 | 16:00 | 26.11 | 4.29 | 0 | 8.33
MET_DATA | 2021-04-29 | 17:00 | 26.11 | 5.37 | 0 | 8.33
MET_DATA | 2021-04-29 | 18:00 | 25 | 4.83 | 0 | 7.78
MET_DATA | 2021-04-29 | 19:00 | 22.78 | 1.61 | 0 | 8.89
MET_DATA | 2021-04-29 | 20:00 | 20 | 1.61 | 0 | 9.44
MET_DATA | 2021-04-29 | 21:00 | 17.22 | 0 | 0 | 10
MET_DATA | 2021-04-29 | 22:00 | 15 | 0 | 0 | 10
MET_DATA | 2021-04-29 | 23:00 | 13.33 | 0 | 0 | 10
MET_DATA | 2021-04-30 | 0:00 | 12.78 | 0 | 0 | 9.44
MET_DATA | 2021-04-30 | 1:00 | 12.78 | 0 | 0 | 10
MET_DATA | 2021-04-30 | 2:00 | 11.11 | 0 | 0 | 9.44
MET_DATA | 2021-04-30 | 3:00 | 11.11 | 1.61 | 0 | 8.89
MET_DATA | 2021-04-30 | 4:00 | 12.22 | 1.61 | 0 | 10.56
MET_DATA | 2021-04-30 | 5:00 | 13.33 | 3.22 | 0 | 11.11
MET_DATA | 2021-04-30 | 6:00 | 13.89 | 1.61 | 0 | 11.67
MET_DATA | 2021-04-30 | 7:00 | 15 | 2.68 | 0 | 12.22
MET_DATA | 2021-04-30 | 8:00 | 16.67 | 2.68 | 0 | 12.78
MET_DATA | 2021-04-30 | 9:00 | 21.11 | 1.61 | 0 | 16.67
MET_DATA | 2021-04-30 | 10:00 | 22.22 | 2.68 | 0.12 | 18.33
MET_DATA | 2021-04-30 | 11:00 | 23.89 | 4.29 | 0.43 | 19.44
MET_DATA | 2021-04-30 | 12:00 | 25.93 | 6.44 | 0.75 | 18.52
MET_DATA | 2021-04-30 | 13:00 | 25 | 7.52 | 1 | 19.44
MET_DATA | 2021-04-30 | 14:00 | 22.78 | 5.01 | 0.83 | 21.85
MET_DATA | 2021-04-30 | 15:00 | 22.78 | 4.4 | 0.75 | 22.22
MET_DATA | 2021-04-30 | 16:00 | 22.33 | 3.22 | 1 | 22.22
MET_DATA | 2021-04-30 | 17:00 | 22.22 | 3.65 | 1 | 22.11
MET_DATA | 2021-04-30 | 18:00 | 21.67 | 4.29 | 1 | 21.11
MET_DATA | 2021-04-30 | 19:00 | 22.11 | 4.62 | 1 | 21.11
MET_DATA | 2021-04-30 | 20:00 | 21.39 | 5.77 | 1 | 20.97
MET_DATA | 2021-04-30 | 21:00 | 21.94 | 4.83 | 1 | 21.11
MET_DATA | 2021-04-30 | 22:00 | 21.11 | 3.76 | 1 | 20.83
MET_DATA | 2021-04-30 | 23:00 | 21.11 | 3.04 | 1 | 20.93
MET_DATA | 2021-05-01 | 0:00 | 22.22 | 2.68 | 1 | 21.11
MET_DATA | 2021-05-01 | 1:00 | 21.11 | 4.03 | 1 | 20
MET_DATA | 2021-05-01 | 2:00 | 21.11 | 4.03 | 1 | 20
MET_DATA | 2021-05-01 | 3:00 | 21.11 | 4.29 | 1 | 20.19
MET_DATA | 2021-05-01 | 4:00 | 21.11 | 3.22 | 1 | 20.56
MET_DATA | 2021-05-01 | 5:00 | 21.11 | 1.61 | 1 | 20
MET_DATA | 2021-05-01 | 6:00 | 21.11 | 1.61 | 1 | 20.28
MET_DATA | 2021-05-01 | 7:00 | 21.39 | 2.14 | 1 | 20.83
MET_DATA | 2021-05-01 | 8:00 | 22.78 | 4.29 | 1 | 21.11
MET_DATA | 2021-05-01 | 9:00 | 23.89 | 5.91 | 1 | 21.11
MET_DATA | 2021-05-01 | 10:00 | 23.89 | 8.59 | 1 | 21.39
MET_DATA | 2021-05-01 | 11:00 | 26.11 | 5.37 | 1 | 21.67
MET_DATA | 2021-05-01 | 12:00 | 26.67 | 8.06 | 0.75 | 22.22
MET_DATA | 2021-05-01 | 13:00 | 27.78 | 10.74 | 0.75 | 22.22
MET_DATA | 2021-05-01 | 14:00 | 27.64 | 7.52 | 0.81 | 22.22
MET_DATA | 2021-05-01 | 15:00 | 26.67 | 5.91 | 1 | 22.22
MET_DATA | 2021-05-01 | 16:00 | 27.78 | 7.52 | 0.75 | 22.22
MET_DATA | 2021-05-01 | 17:00 | 26.94 | 8.32 | 0.43 | 21.94
MET_DATA | 2021-05-01 | 18:00 | 26.11 | 5.91 | 0.12 | 21.67
MET_DATA | 2021-05-01 | 19:00 | 25 | 4.29 | 0 | 22.22
MET_DATA | 2021-05-01 | 20:00 | 23.89 | 3.76 | 0.12 | 22.22
MET_DATA | 2021-05-01 | 21:00 | 23.33 | 2.68 | 0 | 22.22
MET_DATA | 2021-05-01 | 22:00 | 22.78 | 2.68 | 0 | 21.67
MET_DATA | 2021-05-01 | 23:00 | 22.78 | 0 | 0 | 21.67
MET_DATA | 2021-05-02 | 0:00 | 22.22 | 1.61 | 0 | 21.67
MET_DATA | 2021-05-02 | 1:00 | 22.22 | 1.61 | 0 | 21.11
MET_DATA | 2021-05-02 | 2:00 | 22.78 | 3.22 | 0.75 | 21.11
MET_DATA | 2021-05-02 | 3:00 | 22.78 | 3.76 | 0 | 21.11
MET_DATA | 2021-05-02 | 4:00 | 23.33 | 3.22 | 0 | 22.22
MET_DATA | 2021-05-02 | 5:00 | 23.06 | 4.03 | 0.75 | 22.22
MET_DATA | 2021-05-02 | 6:00 | 23.89 | 5.37 | 1 | 22.78
MET_DATA | 2021-05-02 | 7:00 | 24.44 | 5.91 | 1 | 22.78
MET_DATA | 2021-05-02 | 8:00 | 24.44 | 7.52 | 1 | 22.22
MET_DATA | 2021-05-02 | 9:00 | 24.44 | 6.98 | 1 | 22.22
MET_DATA | 2021-05-02 | 10:00 | 25 | 8.06 | 1 | 22.22
MET_DATA | 2021-05-02 | 11:00 | 25 | 5.91 | 1 | 22.22
MET_DATA | 2021-05-02 | 12:00 | 26.11 | 7.79 | 1 | 22.5
MET_DATA | 2021-05-02 | 13:00 | 27.22 | 6.71 | 1 | 22.78
MET_DATA | 2021-05-02 | 14:00 | 28.89 | 8.59 | 0.75 | 22.22
MET_DATA | 2021-05-02 | 15:00 | 28.89 | 7.52 | 0.75 | 22.78
MET_DATA | 2021-05-02 | 16:00 | 28.33 | 8.06 | 0.75 | 22.22
MET_DATA | 2021-05-02 | 17:00 | 28.06 | 7.79 | 0.43 | 22.78
MET_DATA | 2021-05-02 | 18:00 | 27.22 | 5.91 | 0.43 | 22.78
MET_DATA | 2021-05-02 | 19:00 | 25.56 | 4.29 | 0.12 | 22.78
MET_DATA | 2021-05-02 | 20:00 | 24.17 | 4.03 | 0.75 | 22.22
MET_DATA | 2021-05-02 | 21:00 | 23.89 | 2.68 | 0.43 | 22.22
MET_DATA | 2021-05-02 | 22:00 | 23.89 | 1.97 | 0.43 | 22.22
MET_DATA | 2021-05-02 | 23:00 | 23.33 | 1.61 | 0.12 | 22.22
MET_DATA | 2021-05-03 | 0:00 | 23.33 | 2.68 | 0 | 22.22
MET_DATA | 2021-05-03 | 1:00 | 22.78 | 0 | 0 | 21.67
MET_DATA | 2021-05-03 | 2:00 | 22.78 | 1.61 | 0 | 21.67
MET_DATA | 2021-05-03 | 3:00 | 22.22 | 0 | 0 | 21.11
MET_DATA | 2021-05-03 | 4:00 | 21.11 | 0 | 0 | 20.56
MET_DATA | 2021-05-03 | 5:00 | 22.22 | 1.61 | 0 | 21.11
MET_DATA | 2021-05-03 | 6:00 | 22.78 | 3.22 | 0.75 | 21.94
MET_DATA | 2021-05-03 | 7:00 | 23.15 | 3.4 | 0.91 | 22.22
MET_DATA | 2021-05-03 | 8:00 | 24.44 | 4.83 | 0.87 | 22.5
MET_DATA | 2021-05-03 | 9:00 | 25 | 8.59 | 1 | 22.22
MET_DATA | 2021-05-03 | 10:00 | 24.72 | 6.18 | 1 | 22.78
MET_DATA | 2021-05-03 | 11:00 | 26.11 | 6.44 | 1 | 22.5
MET_DATA | 2021-05-03 | 12:00 | 28.89 | 8.06 | 0.75 | 22.22
MET_DATA | 2021-05-03 | 13:00 | 30.28 | 8.06 | 0.75 | 22.22
MET_DATA | 2021-05-03 | 14:00 | 31.11 | 6.98 | 0.12 | 22.22
MET_DATA | 2021-05-03 | 15:00 | 30 | 8.59 | 0.75 | 22.22
MET_DATA | 2021-05-03 | 16:00 | 30 | 5.91 | 0.75 | 22.78
MET_DATA | 2021-05-03 | 17:00 | 28.89 | 6.98 | 0.75 | 22.78
MET_DATA | 2021-05-03 | 18:00 | 26.67 | 5.64 | 0.75 | 22.22
MET_DATA | 2021-05-03 | 19:00 | 25.83 | 4.83 | 0.75 | 22.22
MET_DATA | 2021-05-03 | 20:00 | 25 | 3.76 | 1 | 22.78
MET_DATA | 2021-05-03 | 21:00 | 24.44 | 4.19 | 1 | 22.78
MET_DATA | 2021-05-03 | 22:00 | 23.89 | 3.22 | 1 | 22.78
MET_DATA | 2021-05-03 | 23:00 | 23.89 | 3.22 | 1 | 22.78
MET_DATA | 2021-05-04 | 0:00 | 24.44 | 3.76 | 1 | 22.78
MET_DATA | 2021-05-04 | 1:00 | 23.89 | 3.22 | 1 | 22.78
MET_DATA | 2021-05-04 | 2:00 | 23.89 | 3.22 | 1 | 22.78
MET_DATA | 2021-05-04 | 3:00 | 22.96 | 3.58 | 1 | 22.78
MET_DATA | 2021-05-04 | 4:00 | 23.33 | 5.37 | 1 | 22.78
MET_DATA | 2021-05-04 | 5:00 | 23.33 | 3.76 | 1 | 22.78
MET_DATA | 2021-05-04 | 6:00 | 23.33 | 3.49 | 1 | 22.78
MET_DATA | 2021-05-04 | 7:00 | 24.44 | 4.83 | 1 | 22.22
MET_DATA | 2021-05-04 | 8:00 | 24.17 | 6.18 | 1 | 22.22
MET_DATA | 2021-05-04 | 9:00 | 25.56 | 4.83 | 1 | 22.22
MET_DATA | 2021-05-04 | 10:00 | 24.81 | 4.12 | 1 | 22.59
MET_DATA | 2021-05-04 | 11:00 | 22.92 | 6.11 | 1 | 22.15
MET_DATA | 2021-05-04 | 12:00 | 22.92 | 0.8 | 0.93 | 22.22
MET_DATA | 2021-05-04 | 13:00 | 22.78 | 2.41 | 1 | 22.13
MET_DATA | 2021-05-04 | 14:00 | 22.41 | 1.79 | 1 | 20.37
MET_DATA | 2021-05-04 | 15:00 | 23.89 | 2.95 | 0.75 | 20.83
MET_DATA | 2021-05-04 | 16:00 | 24.17 | 2.95 | 0.75 | 20.83
MET_DATA | 2021-05-04 | 17:00 | 23.89 | 2.68 | 1 | 20.83
MET_DATA | 2021-05-04 | 18:00 | 23.89 | 2.68 | 0.75 | 21.11
MET_DATA | 2021-05-04 | 19:00 | 23.33 | 0 | 0.75 | 21.11
MET_DATA | 2021-05-04 | 20:00 | 22.5 | 0.8 | 0.28 | 20.83
MET_DATA | 2021-05-04 | 21:00 | 22.22 | 2.14 | 0.75 | 20.83
MET_DATA | 2021-05-04 | 22:00 | 22.78 | 2.14 | 0.75 | 20.83
MET_DATA | 2021-05-04 | 23:00 | 22.22 | 1.61 | 0.75 | 20.56
MET_DATA | 2021-05-05 | 0:00 | 22.22 | 0 | 0.75 | 20.56
MET_DATA | 2021-05-05 | 1:00 | 21.94 | 0 | 0.43 | 20.83
MET_DATA | 2021-05-05 | 2:00 | 21.11 | 0.53 | 0.72 | 20
MET_DATA | 2021-05-05 | 3:00 | 20.97 | 1.2 | 0.9 | 20.56
MET_DATA | 2021-05-05 | 4:00 | 20.83 | 1.34 | 0.8 | 20
MET_DATA | 2021-05-05 | 5:00 | 20.83 | 1.61 | 0.9 | 20
MET_DATA | 2021-05-05 | 6:00 | 20 | 2.14 | 1 | 20
MET_DATA | 2021-05-05 | 7:00 | 20.83 | 2.95 | 1 | 20
MET_DATA | 2021-05-05 | 8:00 | 20.83 | 2.14 | 1 | 20
MET_DATA | 2021-05-05 | 9:00 | 20.83 | 2.95 | 1 | 19.17
MET_DATA | 2021-05-05 | 10:00 | 22.5 | 1.34 | 1 | 20
MET_DATA | 2021-05-05 | 11:00 | 24.44 | 2.95 | 0.87 | 20
MET_DATA | 2021-05-05 | 12:00 | 24.17 | 0.8 | 1 | 20.28
MET_DATA | 2021-05-05 | 13:00 | 26.11 | 1.61 | 1 | 20.56
MET_DATA | 2021-05-05 | 14:00 | 27.22 | 2.68 | 1 | 20
MET_DATA | 2021-05-05 | 15:00 | 27.22 | 0 | 1 | 20
MET_DATA | 2021-05-05 | 16:00 | 27.78 | 1.61 | 0.75 | 20.56
MET_DATA | 2021-05-05 | 17:00 | 29.44 | 0 | 0.43 | 20.56
MET_DATA | 2021-05-05 | 18:00 | 28.33 | 1.61 | 0.43 | 20
MET_DATA | 2021-05-05 | 19:00 | 27.22 | 2.68 | 0.12 | 21.11
MET_DATA | 2021-05-05 | 20:00 | 25 | 2.68 | 0.43 | 22.22
MET_DATA | 2021-05-05 | 21:00 | 24.44 | 1.61 | 0.43 | 22.22
MET_DATA | 2021-05-05 | 22:00 | 23.06 | 0 | 0.75 | 22.22
MET_DATA | 2021-05-05 | 23:00 | 22.22 | 0 | 0.75 | 21.11
MET_DATA | 2021-05-06 | 0:00 | 22.5 | 0.8 | 0.75 | 21.39
MET_DATA | 2021-05-06 | 1:00 | 22.78 | 0 | 0.91 | 22.04
MET_DATA | 2021-05-06 | 2:00 | 22.78 | 1.61 | 1 | 21.67
MET_DATA | 2021-05-06 | 3:00 | 22.22 | 2.68 | 1 | 21.94
MET_DATA | 2021-05-06 | 4:00 | 22.22 | 0.8 | 1 | 20.83
MET_DATA | 2021-05-06 | 5:00 | 22.22 | 1.61 | 1 | 20.56
MET_DATA | 2021-05-06 | 6:00 | 21.94 | 1.61 | 1 | 20
MET_DATA | 2021-05-06 | 7:00 | 22.22 | 0.8 | 0.87 | 20
MET_DATA | 2021-05-06 | 8:00 | 23.33 | 1.61 | 0.75 | 19.44
MET_DATA | 2021-05-06 | 9:00 | 23.33 | 1.61 | 1 | 19.44
MET_DATA | 2021-05-06 | 10:00 | 24.44 | 3.22 | 0.75 | 19.44
MET_DATA | 2021-05-06 | 11:00 | 26.11 | 3.22 | 0.75 | 18.89
MET_DATA | 2021-05-06 | 12:00 | 27.22 | 1.61 | 0.75 | 18.89
MET_DATA | 2021-05-06 | 13:00 | 28.61 | 3.22 | 0.28 | 18.61
MET_DATA | 2021-05-06 | 14:00 | 30 | 2.68 | 0.75 | 17.22
MET_DATA | 2021-05-06 | 15:00 | 30.56 | 1.61 | 0.43 | 17.78
MET_DATA | 2021-05-06 | 16:00 | 31.11 | 0 | 0.43 | 17.22
MET_DATA | 2021-05-06 | 17:00 | 30 | 1.61 | 0.12 | 16.11
MET_DATA | 2021-05-06 | 18:00 | 30.56 | 2.68 | 0.12 | 15.56
MET_DATA | 2021-05-06 | 19:00 | 29.44 | 1.61 | 0.12 | 16.11
MET_DATA | 2021-05-06 | 20:00 | 25.56 | 2.68 | 0.12 | 21.11
MET_DATA | 2021-05-06 | 21:00 | 23.89 | 0 | 0 | 21.11
MET_DATA | 2021-05-06 | 22:00 | 23.33 | 2.68 | 0 | 21.11
MET_DATA | 2021-05-06 | 23:00 | 22.22 | 1.61 | 0 | 20.56
MET_DATA | 2021-05-07 | 0:00 | 21.67 | 0 | 0 | 20.56
MET_DATA | 2021-05-07 | 1:00 | 21.11 | 1.61 | 0 | 20
MET_DATA | 2021-05-07 | 2:00 | 20 | 0 | 0 | 19.44
MET_DATA | 2021-05-07 | 3:00 | 18.89 | 0 | 0.18 | 17.96
MET_DATA | 2021-05-07 | 4:00 | 17.89 | 0 | 0.75 | 17.78
MET_DATA | 2021-05-07 | 5:00 | 17.78 | 0 | 0.87 | 17.5
MET_DATA | 2021-05-07 | 6:00 | 19.17 | 0 | 0.9 | 18.33
MET_DATA | 2021-05-07 | 7:00 | 20 | 0 | 0.8 | 19.44
MET_DATA | 2021-05-07 | 8:00 | 20 | 0 | 0.8 | 19.44
MET_DATA | 2021-05-07 | 9:00 | 21.11 | 0 | 1 | 20.69
MET_DATA | 2021-05-07 | 10:00 | 23.61 | 2.95 | 0.59 | 19.72
MET_DATA | 2021-05-07 | 11:00 | 26.67 | 1.61 | 0.12 | 18.33
MET_DATA | 2021-05-07 | 12:00 | 29.17 | 3.22 | 0.43 | 17.22
MET_DATA | 2021-05-07 | 13:00 | 31.11 | 5.91 | 0.43 | 17.22
MET_DATA | 2021-05-07 | 14:00 | 31.11 | 4.29 | 0.43 | 16.67
MET_DATA | 2021-05-07 | 15:00 | 31.67 | 4.29 | 0.43 | 16.67
MET_DATA | 2021-05-07 | 16:00 | 31.67 | 4.29 | 0.12 | 16.67
MET_DATA | 2021-05-07 | 17:00 | 32.22 | 4.83 | 0.12 | 16.67
MET_DATA | 2021-05-07 | 18:00 | 31.11 | 5.37 | 0.43 | 17.22
MET_DATA | 2021-05-07 | 19:00 | 28.89 | 3.76 | 0.12 | 17.78
MET_DATA | 2021-05-07 | 20:00 | 26.11 | 2.68 | 0 | 21.11
MET_DATA | 2021-05-07 | 21:00 | 25 | 3.76 | 0 | 21.67
MET_DATA | 2021-05-07 | 22:00 | 23.89 | 3.22 | 0 | 20.56
MET_DATA | 2021-05-07 | 23:00 | 23.33 | 3.22 | 0 | 21.67
MET_DATA | 2021-05-08 | 0:00 | 23.15 | 3.22 | 0.62 | 22.22
MET_DATA | 2021-05-08 | 1:00 | 23.89 | 3.4 | 0.91 | 22.22
MET_DATA | 2021-05-08 | 2:00 | 23.47 | 3.22 | 0.54 | 22.08
MET_DATA | 2021-05-08 | 3:00 | 22.22 | 0 | 0 | 21.11
MET_DATA | 2021-05-08 | 4:00 | 22.22 | 0 | 0.87 | 21.11
MET_DATA | 2021-05-08 | 5:00 | 21.94 | 0 | 0.43 | 20.83
MET_DATA | 2021-05-08 | 6:00 | 22.04 | 0 | 0.43 | 20.56
MET_DATA | 2021-05-08 | 7:00 | 22.08 | 0 | 0.32 | 20.97
MET_DATA | 2021-05-08 | 8:00 | 23.33 | 2.82 | 0.79 | 22.08
MET_DATA | 2021-05-08 | 9:00 | 25.56 | 4.43 | 0.75 | 22.08
MET_DATA | 2021-05-08 | 10:00 | 26.67 | 5.01 | 0.91 | 21.67
MET_DATA | 2021-05-08 | 11:00 | 27.78 | 5.1 | 0.87 | 21.67
MET_DATA | 2021-05-08 | 12:00 | 30 | 3.22 | 0.43 | 21.11
MET_DATA | 2021-05-08 | 13:00 | 30.56 | 0 | 0.43 | 21.11
MET_DATA | 2021-05-08 | 14:00 | 31.67 | 4.29 | 0.43 | 20.56
MET_DATA | 2021-05-08 | 15:00 | 32.22 | 4.29 | 0.43 | 19.44
MET_DATA | 2021-05-08 | 16:00 | 32.22 | 3.76 | 0.43 | 20
MET_DATA | 2021-05-08 | 17:00 | 32.22 | 5.1 | 0.75 | 20.83
MET_DATA | 2021-05-08 | 18:00 | 25.56 | 3.76 | 0.43 | 21.67
MET_DATA | 2021-05-08 | 19:00 | 26.11 | 1.34 | 0.28 | 22.22
MET_DATA | 2021-05-08 | 20:00 | 25 | 0 | 0.12 | 22.78
MET_DATA | 2021-05-08 | 21:00 | 25.56 | 5.37 | 0 | 21.11
MET_DATA | 2021-05-08 | 22:00 | 23.89 | 4.29 | 0 | 19.44
MET_DATA | 2021-05-08 | 23:00 | 22.78 | 3.22 | 0 | 16.67
MET_DATA | 2021-05-09 | 0:00 | 21.11 | 3.22 | 0 | 15
MET_DATA | 2021-05-09 | 1:00 | 20.56 | 4.29 | 0 | 13.89
MET_DATA | 2021-05-09 | 2:00 | 19.44 | 4.29 | 0 | 12.78
MET_DATA | 2021-05-09 | 3:00 | 17.78 | 3.22 | 0 | 11.67
MET_DATA | 2021-05-09 | 4:00 | 16.67 | 2.68 | 0 | 11.11
MET_DATA | 2021-05-09 | 5:00 | 15.56 | 1.61 | 0 | 10.56
MET_DATA | 2021-05-09 | 6:00 | 15 | 1.61 | 0 | 10
MET_DATA | 2021-05-09 | 7:00 | 16.67 | 2.68 | 0 | 8.33
MET_DATA | 2021-05-09 | 8:00 | 18.89 | 4.83 | 0 | 6.67
MET_DATA | 2021-05-09 | 9:00 | 20 | 5.37 | 0 | 5.56
MET_DATA | 2021-05-09 | 10:00 | 21.67 | 5.37 | 0 | 5.56
MET_DATA | 2021-05-09 | 11:00 | 22.78 | 3.76 | 0 | 5.56
MET_DATA | 2021-05-09 | 12:00 | 24.44 | 2.68 | 0 | 6.11
MET_DATA | 2021-05-09 | 13:00 | 25.56 | 3.76 | 0 | 5.56
MET_DATA | 2021-05-09 | 14:00 | 26.67 | 4.29 | 0 | 5.56
MET_DATA | 2021-05-09 | 15:00 | 27.22 | 2.68 | 0 | 5
MET_DATA | 2021-05-09 | 16:00 | 27.22 | 4.29 | 0 | 4.44
MET_DATA | 2021-05-09 | 17:00 | 27.22 | 3.76 | 0 | 5
MET_DATA | 2021-05-09 | 18:00 | 27.22 | 3.22 | 0 | 6.11
MET_DATA | 2021-05-09 | 19:00 | 25.56 | 2.68 | 0 | 7.22
MET_DATA | 2021-05-09 | 20:00 | 21.11 | 0 | 0 | 10.56
MET_DATA | 2021-05-09 | 21:00 | 16.67 | 0 | 0 | 11.67
MET_DATA | 2021-05-09 | 22:00 | 16.11 | 0 | 0 | 11.11
MET_DATA | 2021-05-09 | 23:00 | 13.89 | 0 | 0 | 11.11
MET_DATA | 2021-05-10 | 0:00 | 14.44 | 0 | 0 | 11.11
MET_DATA | 2021-05-10 | 1:00 | 14.44 | 0 | 0 | 11.11
MET_DATA | 2021-05-10 | 2:00 | 14.44 | 0 | 0 | 11.11
MET_DATA | 2021-05-10 | 3:00 | 13.33 | 0 | 0 | 10.56
MET_DATA | 2021-05-10 | 4:00 | 12.78 | 0 | 0 | 10.56
MET_DATA | 2021-05-10 | 5:00 | 13.33 | 0 | 0 | 11.11
MET_DATA | 2021-05-10 | 6:00 | 13.89 | 0 | 0 | 10.56
MET_DATA | 2021-05-10 | 7:00 | 17.22 | 0 | 0 | 12.22
MET_DATA | 2021-05-10 | 8:00 | 20 | 4.83 | 0 | 15.56
MET_DATA | 2021-05-10 | 9:00 | 22.78 | 5.91 | 0 | 16.11
MET_DATA | 2021-05-10 | 10:00 | 25.56 | 5.37 | 0.12 | 13.33
MET_DATA | 2021-05-10 | 11:00 | 26.67 | 5.91 | 0.12 | 12.22
MET_DATA | 2021-05-10 | 12:00 | 27.22 | 4.29 | 0.12 | 11.67
MET_DATA | 2021-05-10 | 13:00 | 27.78 | 4.83 | 0.12 | 12.78
MET_DATA | 2021-05-10 | 14:00 | 28.89 | 5.37 | 0.12 | 13.89
MET_DATA | 2021-05-10 | 15:00 | 28.33 | 2.68 | 0.12 | 13.89
MET_DATA | 2021-05-10 | 16:00 | 27.78 | 0 | 0.12 | 14.44
MET_DATA | 2021-05-10 | 17:00 | 28.89 | 3.76 | 0.12 | 13.89
MET_DATA | 2021-05-10 | 18:00 | 28.33 | 4.29 | 0.12 | 11.11
MET_DATA | 2021-05-10 | 19:00 | 27.22 | 0 | 0.12 | 12.78
MET_DATA | 2021-05-10 | 20:00 | 23.33 | 0 | 0 | 15.56
MET_DATA | 2021-05-10 | 21:00 | 21.67 | 0 | 0 | 15.56
MET_DATA | 2021-05-10 | 22:00 | 20.56 | 0 | 0 | 15
MET_DATA | 2021-05-10 | 23:00 | 22.22 | 5.37 | 0 | 15.56
MET_DATA | 2021-05-11 | 0:00 | 21.67 | 5.91 | 0 | 15
MET_DATA | 2021-05-11 | 1:00 | 20.56 | 3.76 | 0 | 14.44
MET_DATA | 2021-05-11 | 2:00 | 19.44 | 3.76 | 0 | 14.44
MET_DATA | 2021-05-11 | 3:00 | 19.44 | 2.68 | 0 | 14.44
MET_DATA | 2021-05-11 | 4:00 | 18.33 | 2.68 | 0 | 15
MET_DATA | 2021-05-11 | 5:00 | 18.33 | 3.22 | 0.43 | 15
MET_DATA | 2021-05-11 | 6:00 | 18.33 | 3.76 | 0.12 | 15
MET_DATA | 2021-05-11 | 7:00 | 18.89 | 4.29 | 0.75 | 15.56
MET_DATA | 2021-05-11 | 8:00 | 21.11 | 4.83 | 0.12 | 16.11
MET_DATA | 2021-05-11 | 9:00 | 23.89 | 4.29 | 0.12 | 17.22
MET_DATA | 2021-05-11 | 10:00 | 26.11 | 7.25 | 0.75 | 18.06
MET_DATA | 2021-05-11 | 11:00 | 26.48 | 6.44 | 0.64 | 17.78
MET_DATA | 2021-05-11 | 12:00 | 26.67 | 4.29 | 0.75 | 18.33
MET_DATA | 2021-05-11 | 13:00 | 27.22 | 4.03 | 0.75 | 18.06
MET_DATA | 2021-05-11 | 14:00 | 28.33 | 5.91 | 0.75 | 18.33
MET_DATA | 2021-05-11 | 15:00 | 28.89 | 4.29 | 0.43 | 16.11
MET_DATA | 2021-05-11 | 16:00 | 28.89 | 4.83 | 0.12 | 16.67
MET_DATA | 2021-05-11 | 17:00 | 28.33 | 4.29 | 0.12 | 16.67
MET_DATA | 2021-05-11 | 18:00 | 27.78 | 4.29 | 0 | 17.22
MET_DATA | 2021-05-11 | 19:00 | 26.11 | 1.61 | 0 | 18.33
MET_DATA | 2021-05-11 | 20:00 | 23.89 | 1.61 | 0 | 18.89
MET_DATA | 2021-05-11 | 21:00 | 22.78 | 0 | 0 | 19.44
MET_DATA | 2021-05-11 | 22:00 | 21.67 | 0 | 0 | 18.89
MET_DATA | 2021-05-11 | 23:00 | 20.56 | 0 | 0 | 18.89
MET_DATA | 2021-05-12 | 0:00 | 19.44 | 0 | 0 | 17.78
MET_DATA | 2021-05-12 | 1:00 | 19.44 | 2.68 | 0 | 17.78
MET_DATA | 2021-05-12 | 2:00 | 20.56 | 3.22 | 0 | 18.33
MET_DATA | 2021-05-12 | 3:00 | 20 | 3.22 | 0 | 18.33
MET_DATA | 2021-05-12 | 4:00 | 20 | 3.76 | 0 | 18.33
MET_DATA | 2021-05-12 | 5:00 | 19.44 | 3.76 | 0 | 18.33
MET_DATA | 2021-05-12 | 6:00 | 19.44 | 2.68 | 0.12 | 17.78
MET_DATA | 2021-05-12 | 7:00 | 20.56 | 3.76 | 0 | 18.33
MET_DATA | 2021-05-12 | 8:00 | 22.78 | 4.29 | 0.12 | 18.89
MET_DATA | 2021-05-12 | 9:00 | 25 | 3.22 | 0.12 | 20
MET_DATA | 2021-05-12 | 10:00 | 28.33 | 7.52 | 0.43 | 20
MET_DATA | 2021-05-12 | 11:00 | 27.64 | 4.7 | 0.75 | 20.83
MET_DATA | 2021-05-12 | 12:00 | 28.33 | 4.83 | 0.75 | 20
MET_DATA | 2021-05-12 | 13:00 | 29.17 | 4.29 | 0.75 | 19.17
MET_DATA | 2021-05-12 | 14:00 | 30 | 4.29 | 0.43 | 18.89
MET_DATA | 2021-05-12 | 15:00 | 31.11 | 4.29 | 0.12 | 17.22
MET_DATA | 2021-05-12 | 16:00 | 30 | 0 | 0.12 | 16.67
MET_DATA | 2021-05-12 | 17:00 | 30.56 | 3.76 | 0.12 | 17.22
MET_DATA | 2021-05-12 | 18:00 | 29.44 | 3.76 | 0.12 | 18.33
MET_DATA | 2021-05-12 | 19:00 | 27.78 | 3.22 | 0 | 18.33
MET_DATA | 2021-05-12 | 20:00 | 25.56 | 2.68 | 0 | 18.89
MET_DATA | 2021-05-12 | 21:00 | 24.44 | 0 | 0 | 18.89
MET_DATA | 2021-05-12 | 22:00 | 22.78 | 0 | 0 | 18.89
MET_DATA | 2021-05-12 | 23:00 | 21.67 | 0 | 0 | 18.33
MET_DATA | 2021-05-13 | 0:00 | 19.44 | 0 | 0 | 17.78
MET_DATA | 2021-05-13 | 1:00 | 18.89 | 0 | 0 | 17.22
MET_DATA | 2021-05-13 | 2:00 | 18.33 | 0 | 0 | 16.67
MET_DATA | 2021-05-13 | 3:00 | 18.89 | 1.61 | 0 | 17.22
MET_DATA | 2021-05-13 | 4:00 | 20 | 0 | 0 | 18.33
MET_DATA | 2021-05-13 | 5:00 | 19.44 | 1.61 | 0.43 | 18.33
MET_DATA | 2021-05-13 | 6:00 | 20.14 | 3.09 | 0.67 | 18.33
MET_DATA | 2021-05-13 | 7:00 | 21.11 | 3.76 | 0.12 | 19.44
MET_DATA | 2021-05-13 | 8:00 | 23.33 | 2.68 | 0.12 | 20
MET_DATA | 2021-05-13 | 9:00 | 25.56 | 1.61 | 0.43 | 21.11
MET_DATA | 2021-05-13 | 10:00 | 26.48 | 2.86 | 0.64 | 20.93
MET_DATA | 2021-05-13 | 11:00 | 28.33 | 3.76 | 0.75 | 20
MET_DATA | 2021-05-13 | 12:00 | 30 | 3.76 | 0.12 | 18.33
MET_DATA | 2021-05-13 | 13:00 | 30.56 | 0 | 0.43 | 18.33
MET_DATA | 2021-05-13 | 14:00 | 31.11 | 4.29 | 0.75 | 18.33
MET_DATA | 2021-05-13 | 15:00 | 31.11 | 4.83 | 0.75 | 17.78
MET_DATA | 2021-05-13 | 16:00 | 31.11 | 3.22 | 0.43 | 18.89
MET_DATA | 2021-05-13 | 17:00 | 30.56 | 3.22 | 0.12 | 18.89
MET_DATA | 2021-05-13 | 18:00 | 30 | 3.22 | 0.12 | 19.44
MET_DATA | 2021-05-13 | 19:00 | 28.89 | 0 | 0.43 | 20
MET_DATA | 2021-05-13 | 20:00 | 27.22 | 1.61 | 0.12 | 20.56
MET_DATA | 2021-05-13 | 21:00 | 25.56 | 0 | 0 | 20.56
MET_DATA | 2021-05-13 | 22:00 | 22.78 | 0 | 0 | 20
MET_DATA | 2021-05-13 | 23:00 | 22.22 | 0 | 0 | 19.44
MET_DATA | 2021-05-14 | 0:00 | 21.11 | 0 | 0 | 19.44
MET_DATA | 2021-05-14 | 1:00 | 21.11 | 1.61 | 0 | 18.89
MET_DATA | 2021-05-14 | 2:00 | 21.11 | 1.61 | 0 | 19.44
MET_DATA | 2021-05-14 | 3:00 | 21.11 | 1.61 | 0 | 19.44
MET_DATA | 2021-05-14 | 4:00 | 21.11 | 2.68 | 0 | 19.44
MET_DATA | 2021-05-14 | 5:00 | 21.11 | 3.22 | 0 | 18.89
MET_DATA | 2021-05-14 | 6:00 | 20.56 | 3.22 | 0 | 18.89
MET_DATA | 2021-05-14 | 7:00 | 21.11 | 4.03 | 0.75 | 18.89
MET_DATA | 2021-05-14 | 8:00 | 22.22 | 3.49 | 1 | 18.89
MET_DATA | 2021-05-14 | 9:00 | 23.33 | 2.68 | 0.87 | 19.44
MET_DATA | 2021-05-14 | 10:00 | 26.11 | 3.76 | 0.75 | 20
MET_DATA | 2021-05-14 | 11:00 | 27.22 | 3.76 | 0.75 | 20
MET_DATA | 2021-05-14 | 12:00 | 28.89 | 0 | 0.43 | 18.89
MET_DATA | 2021-05-14 | 13:00 | 29.44 | 1.61 | 0.12 | 18.89
MET_DATA | 2021-05-14 | 14:00 | 30.56 | 3.22 | 0.43 | 18.89
MET_DATA | 2021-05-14 | 15:00 | 30.56 | 2.68 | 0.43 | 18.33
MET_DATA | 2021-05-14 | 16:00 | 31.11 | 4.29 | 0.43 | 18.33
MET_DATA | 2021-05-14 | 17:00 | 29.44 | 5.37 | 0.12 | 19.44
MET_DATA | 2021-05-14 | 18:00 | 27.78 | 4.83 | 0.12 | 20
MET_DATA | 2021-05-14 | 19:00 | 26.11 | 3.76 | 0 | 19.44
MET_DATA | 2021-05-14 | 20:00 | 24.44 | 1.61 | 0 | 19.44
MET_DATA | 2021-05-14 | 21:00 | 22.22 | 0 | 0 | 18.89
MET_DATA | 2021-05-14 | 22:00 | 21.67 | 0 | 0 | 18.89
MET_DATA | 2021-05-14 | 23:00 | 20.56 | 0 | 0 | 18.33
MET_DATA | 2021-05-15 | 0:00 | 20.56 | 0 | 0 | 18.33
MET_DATA | 2021-05-15 | 1:00 | 18.89 | 0 | 0 | 17.22
MET_DATA | 2021-05-15 | 2:00 | 18.89 | 0 | 0 | 17.22
MET_DATA | 2021-05-15 | 3:00 | 20 | 1.61 | 0 | 18.33
MET_DATA | 2021-05-15 | 4:00 | 20.56 | 3.22 | 0 | 18.33
MET_DATA | 2021-05-15 | 5:00 | 20 | 3.22 | 0 | 18.33
MET_DATA | 2021-05-15 | 6:00 | 20 | 3.22 | 0 | 18.33
MET_DATA | 2021-05-15 | 7:00 | 20.56 | 3.22 | 0 | 18.89
MET_DATA | 2021-05-15 | 8:00 | 22.78 | 3.22 | 0.12 | 19.17
MET_DATA | 2021-05-15 | 9:00 | 25 | 2.68 | 0.43 | 20.56
MET_DATA | 2021-05-15 | 10:00 | 26.85 | 3.58 | 0.43 | 21.11
MET_DATA | 2021-05-15 | 11:00 | 27.78 | 3.49 | 0.75 | 20.56
MET_DATA | 2021-05-15 | 12:00 | 30 | 5.37 | 0.59 | 19.17
MET_DATA | 2021-05-15 | 13:00 | 30 | 3.22 | 0.43 | 18.89
MET_DATA | 2021-05-15 | 14:00 | 31.11 | 3.76 | 0.43 | 18.89
MET_DATA | 2021-05-15 | 15:00 | 30.56 | 4.83 | 0.43 | 19.44
MET_DATA | 2021-05-15 | 16:00 | 30.56 | 5.91 | 0.43 | 18.89
MET_DATA | 2021-05-15 | 17:00 | 29.44 | 5.37 | 0.43 | 18.89
MET_DATA | 2021-05-15 | 18:00 | 28.33 | 3.76 | 0.12 | 18.89
MET_DATA | 2021-05-15 | 19:00 | 26.67 | 1.61 | 0 | 18.89
MET_DATA | 2021-05-15 | 20:00 | 25.56 | 0 | 0 | 18.89
MET_DATA | 2021-05-15 | 21:00 | 21.67 | 0 | 0 | 18.33
MET_DATA | 2021-05-15 | 22:00 | 20.56 | 0 | 0 | 18.33
MET_DATA | 2021-05-15 | 23:00 | 20 | 0 | 0 | 17.78
MET_DATA | 2021-05-16 | 0:00 | 18.33 | 0 | 0 | 16.67
MET_DATA | 2021-05-16 | 1:00 | 18.89 | 0 | 0 | 16.67
MET_DATA | 2021-05-16 | 2:00 | 17.78 | 0 | 0 | 16.11
MET_DATA | 2021-05-16 | 3:00 | 17.78 | 0 | 0 | 16.11
MET_DATA | 2021-05-16 | 4:00 | 18.33 | 2.68 | 0.12 | 16.67
MET_DATA | 2021-05-16 | 5:00 | 17.78 | 0 | 0 | 16.67
MET_DATA | 2021-05-16 | 6:00 | 18.89 | 0 | 0.12 | 17.22
MET_DATA | 2021-05-16 | 7:00 | 21.11 | 0 | 0.12 | 18.33
MET_DATA | 2021-05-16 | 8:00 | 24.44 | 2.68 | 0 | 20
MET_DATA | 2021-05-16 | 9:00 | 26.67 | 1.61 | 0.12 | 19.44
MET_DATA | 2021-05-16 | 10:00 | 28.33 | 4.29 | 0.12 | 19.44
MET_DATA | 2021-05-16 | 11:00 | 29.44 | 5.37 | 0.43 | 20
MET_DATA | 2021-05-16 | 12:00 | 30 | 8.06 | 0.43 | 19.44
MET_DATA | 2021-05-16 | 13:00 | 29.44 | 6.98 | 0.12 | 20
MET_DATA | 2021-05-16 | 14:00 | 28.89 | 5.37 | 0.43 | 21.11
MET_DATA | 2021-05-16 | 15:00 | 28.52 | 3.76 | 0.75 | 20.93
MET_DATA | 2021-05-16 | 16:00 | 25.28 | 4.16 | 0.87 | 20.14
MET_DATA | 2021-05-16 | 17:00 | 26.85 | 3.4 | 0.62 | 21.67
MET_DATA | 2021-05-16 | 18:00 | 27.78 | 1.61 | 0.43 | 20.56
MET_DATA | 2021-05-16 | 19:00 | 26.11 | 1.61 | 0.43 | 21.11
MET_DATA | 2021-05-16 | 20:00 | 25 | 0 | 0.43 | 21.67
MET_DATA | 2021-05-16 | 21:00 | 24.44 | 2.68 | 0.12 | 21.11
MET_DATA | 2021-05-16 | 22:00 | 23.33 | 0 | 0.12 | 21.11
MET_DATA | 2021-05-16 | 23:00 | 22.78 | 0 | 0.43 | 20.56
MET_DATA | 2021-05-17 | 0:00 | 23.33 | 1.61 | 0.12 | 21.67
MET_DATA | 2021-05-17 | 1:00 | 23.33 | 0 | 0.43 | 21.67
MET_DATA | 2021-05-17 | 2:00 | 23.06 | 1.61 | 0.87 | 22.22
MET_DATA | 2021-05-17 | 3:00 | 22.78 | 0.53 | 1 | 22.04
MET_DATA | 2021-05-17 | 4:00 | 22.78 | 0.4 | 0.87 | 22.08
MET_DATA | 2021-05-17 | 5:00 | 22.78 | 0 | 0.81 | 21.11
MET_DATA | 2021-05-17 | 6:00 | 22.78 | 1.61 | 0.75 | 21.11
MET_DATA | 2021-05-17 | 7:00 | 22.78 | 0 | 0 | 21.67
MET_DATA | 2021-05-17 | 8:00 | 23.33 | 0 | 0.75 | 21.11
MET_DATA | 2021-05-17 | 9:00 | 25 | 1.97 | 0.43 | 19.81
MET_DATA | 2021-05-17 | 10:00 | 27.22 | 3.22 | 0.64 | 19.07
MET_DATA | 2021-05-17 | 11:00 | 27.78 | 3.49 | 0.75 | 18.89
MET_DATA | 2021-05-17 | 12:00 | 28.33 | 1.61 | 0.43 | 20
MET_DATA | 2021-05-17 | 13:00 | 29.44 | 4.83 | 0.75 | 18.89
MET_DATA | 2021-05-17 | 14:00 | 31.67 | 8.59 | 0.75 | 18.33
MET_DATA | 2021-05-17 | 15:00 | 31.67 | 5.91 | 0.43 | 17.78
MET_DATA | 2021-05-17 | 16:00 | 31.67 | 5.37 | 0.12 | 17.22
MET_DATA | 2021-05-17 | 17:00 | 31.11 | 7.52 | 0.12 | 17.78
MET_DATA | 2021-05-17 | 18:00 | 30.56 | 6.98 | 0.12 | 17.22
MET_DATA | 2021-05-17 | 19:00 | 28.89 | 3.76 | 0.12 | 17.78
MET_DATA | 2021-05-17 | 20:00 | 25.56 | 0 | 0.12 | 18.33
MET_DATA | 2021-05-17 | 21:00 | 23.33 | 0 | 0 | 18.33
MET_DATA | 2021-05-17 | 22:00 | 21.11 | 0 | 0 | 18.33
MET_DATA | 2021-05-17 | 23:00 | 21.67 | 0 | 0 | 18.33
MET_DATA | 2021-05-18 | 0:00 | 19.44 | 0 | 0 | 17.78
MET_DATA | 2021-05-18 | 1:00 | 20 | 0 | 0 | 17.78
MET_DATA | 2021-05-18 | 2:00 | 18.89 | 0 | 0 | 16.67
MET_DATA | 2021-05-18 | 3:00 | 20 | 0 | 0 | 18.33
MET_DATA | 2021-05-18 | 4:00 | 18.24 | 0.26 | 0.7 | 17.5
MET_DATA | 2021-05-18 | 5:00 | 19.07 | 0 | 0.8 | 18.89
MET_DATA | 2021-05-18 | 6:00 | 19.17 | 0 | 1 | 18.89
MET_DATA | 2021-05-18 | 7:00 | 19.17 | 0 | 0.9 | 18.89
MET_DATA | 2021-05-18 | 8:00 | 21.11 | 0 | 0.87 | 20
MET_DATA | 2021-05-18 | 9:00 | 23.61 | 0.8 | 0.21 | 19.44
MET_DATA | 2021-05-18 | 10:00 | 28.89 | 3.22 | 0.12 | 18.89
MET_DATA | 2021-05-18 | 11:00 | 30 | 4.83 | 0.43 | 18.89
MET_DATA | 2021-05-18 | 12:00 | 31.39 | 4.29 | 0.75 | 18.06
MET_DATA | 2021-05-18 | 13:00 | 31.67 | 4.29 | 0.75 | 16.11
MET_DATA | 2021-05-18 | 14:00 | 33.33 | 4.83 | 0.75 | 17.22
MET_DATA | 2021-05-18 | 15:00 | 32.22 | 5.37 | 0.75 | 17.78
MET_DATA | 2021-05-18 | 16:00 | 32.22 | 3.76 | 0.43 | 17.22
MET_DATA | 2021-05-18 | 17:00 | 29.44 | 5.37 | 0.75 | 22.22
MET_DATA | 2021-05-18 | 18:00 | 27.78 | 4.29 | 0.43 | 20.56
MET_DATA | 2021-05-18 | 19:00 | 26.67 | 7.7 | 0.64 | 20.74
MET_DATA | 2021-05-18 | 20:00 | 22.59 | 2.86 | 0.83 | 20.74
MET_DATA | 2021-05-18 | 21:00 | 22.22 | 1.61 | 0.75 | 20.56
MET_DATA | 2021-05-18 | 22:00 | 21.67 | 1.61 | 0.12 | 20
MET_DATA | 2021-05-18 | 23:00 | 21.11 | 0 | 0.43 | 18.89
MET_DATA | 2021-05-19 | 0:00 | 21.11 | 1.61 | 0 | 18.89
MET_DATA | 2021-05-19 | 1:00 | 21.67 | 1.61 | 0 | 19.44
MET_DATA | 2021-05-19 | 2:00 | 21.11 | 0 | 0 | 19.17
MET_DATA | 2021-05-19 | 3:00 | 21.11 | 0 | 0 | 19.44
MET_DATA | 2021-05-19 | 4:00 | 21.11 | 0 | 0 | 20
MET_DATA | 2021-05-19 | 5:00 | 19.44 | 0 | 0 | 18.33
MET_DATA | 2021-05-19 | 6:00 | 20.56 | 0 | 0 | 19.44
MET_DATA | 2021-05-19 | 7:00 | 21.67 | 0 | 0 | 19.44
MET_DATA | 2021-05-19 | 8:00 | 23.33 | 3.22 | 0 | 18.33
MET_DATA | 2021-05-19 | 9:00 | 25.56 | 4.29 | 0 | 16.67
MET_DATA | 2021-05-19 | 10:00 | 27.22 | 0 | 0 | 16.11
MET_DATA | 2021-05-19 | 11:00 | 28.89 | 3.22 | 0 | 16.67
MET_DATA | 2021-05-19 | 12:00 | 30 | 3.76 | 0.12 | 17.22
MET_DATA | 2021-05-19 | 13:00 | 31.67 | 4.83 | 0.12 | 16.67
MET_DATA | 2021-05-19 | 14:00 | 32.78 | 4.83 | 0.12 | 16.11
MET_DATA | 2021-05-19 | 15:00 | 32.22 | 3.22 | 0.43 | 16.67
MET_DATA | 2021-05-19 | 16:00 | 30 | 5.37 | 0.43 | 20.56
MET_DATA | 2021-05-19 | 17:00 | 30 | 4.29 | 0.43 | 20.56
MET_DATA | 2021-05-19 | 18:00 | 30 | 1.61 | 0.43 | 20.56
MET_DATA | 2021-05-19 | 19:00 | 28.33 | 4.29 | 0.43 | 21.67
MET_DATA | 2021-05-19 | 20:00 | 26.67 | 3.76 | 0.75 | 22.22
MET_DATA | 2021-05-19 | 21:00 | 25.56 | 3.22 | 0.43 | 22.78
MET_DATA | 2021-05-19 | 22:00 | 24.44 | 0 | 0.12 | 22.22
MET_DATA | 2021-05-19 | 23:00 | 23.33 | 1.61 | 0.12 | 21.67
MET_DATA | 2021-05-20 | 0:00 | 22.78 | 0 | 0 | 21.67
MET_DATA | 2021-05-20 | 1:00 | 21.67 | 0 | 0 | 20
MET_DATA | 2021-05-20 | 2:00 | 20.56 | 0 | 0.12 | 19.44
MET_DATA | 2021-05-20 | 3:00 | 20.56 | 2.68 | 0.12 | 19.44
MET_DATA | 2021-05-20 | 4:00 | 20.56 | 0 | 0 | 18.89
MET_DATA | 2021-05-20 | 5:00 | 19.17 | 0 | 0.2 | 18.06
MET_DATA | 2021-05-20 | 6:00 | 19.07 | 0 | 0 | 17.78
MET_DATA | 2021-05-20 | 7:00 | 20.93 | 0 | 0 | 19.07
MET_DATA | 2021-05-20 | 8:00 | 23.33 | 0.8 | 0.06 | 21.11
MET_DATA | 2021-05-20 | 9:00 | 25.56 | 1.61 | 0 | 21.67
MET_DATA | 2021-05-20 | 10:00 | 27.22 | 1.61 | 0 | 21.11
MET_DATA | 2021-05-20 | 11:00 | 30 | 3.76 | 0.12 | 20
MET_DATA | 2021-05-20 | 12:00 | 31.67 | 3.22 | 0.12 | 18.89
MET_DATA | 2021-05-20 | 13:00 | 32.78 | 4.83 | 0.43 | 18.33
MET_DATA | 2021-05-20 | 14:00 | 31.67 | 3.76 | 0.75 | 18.89
MET_DATA | 2021-05-20 | 15:00 | 32.78 | 4.83 | 0.75 | 17.22
MET_DATA | 2021-05-20 | 16:00 | 31.67 | 3.76 | 0.43 | 16.67
MET_DATA | 2021-05-20 | 17:00 | 31.67 | 3.76 | 0.43 | 16.11
MET_DATA | 2021-05-20 | 18:00 | 30 | 2.68 | 0.12 | 16.11
MET_DATA | 2021-05-20 | 19:00 | 28.89 | 2.68 | 0.12 | 17.22
MET_DATA | 2021-05-20 | 20:00 | 27.22 | 0 | 0.12 | 17.78
MET_DATA | 2021-05-20 | 21:00 | 24.44 | 0 | 0.12 | 17.78
MET_DATA | 2021-05-20 | 22:00 | 24.44 | 0 | 0.12 | 18.89
MET_DATA | 2021-05-20 | 23:00 | 23.33 | 0 | 0.12 | 19.44
MET_DATA | 2021-05-21 | 0:00 | 23.33 | 0 | 0 | 19.44
MET_DATA | 2021-05-21 | 1:00 | 21.11 | 0 | 0 | 18.33
MET_DATA | 2021-05-21 | 2:00 | 20.56 | 2.68 | 0.12 | 18.89
MET_DATA | 2021-05-21 | 3:00 | 20.56 | 0 | 0 | 18.89
MET_DATA | 2021-05-21 | 4:00 | 20 | 0 | 0.43 | 18.33
MET_DATA | 2021-05-21 | 5:00 | 20.56 | 0 | 0.75 | 18.89
MET_DATA | 2021-05-21 | 6:00 | 20 | 0 | 0 | 18.33
MET_DATA | 2021-05-21 | 7:00 | 21.67 | 0 | 0.12 | 18.89
MET_DATA | 2021-05-21 | 8:00 | 25 | 0 | 0 | 21.11
MET_DATA | 2021-05-21 | 9:00 | 27.22 | 0 | 0.12 | 20
MET_DATA | 2021-05-21 | 10:00 | 29.44 | 0 | 0.12 | 20
MET_DATA | 2021-05-21 | 11:00 | 31.11 | 3.22 | 0.12 | 17.22
MET_DATA | 2021-05-21 | 12:00 | 32.78 | 0 | 0.12 | 16.67
MET_DATA | 2021-05-21 | 13:00 | 33.33 | 3.22 | 0.43 | 16.67
MET_DATA | 2021-05-21 | 14:00 | 33.33 | 3.76 | 0.75 | 17.22
MET_DATA | 2021-05-21 | 15:00 | 33.89 | 3.22 | 0.43 | 17.78
MET_DATA | 2021-05-21 | 16:00 | 33.89 | 3.22 | 0.75 | 17.22
MET_DATA | 2021-05-21 | 17:00 | 32.22 | 4.29 | 0.43 | 18.89
MET_DATA | 2021-05-21 | 18:00 | 30 | 6.18 | 0.87 | 19.17
MET_DATA | 2021-05-21 | 19:00 | 28.15 | 2.14 | 0.54 | 18.7
MET_DATA | 2021-05-21 | 20:00 | 26.67 | 1.34 | 0.43 | 20.83
MET_DATA | 2021-05-21 | 21:00 | 26.11 | 0 | 0.43 | 21.11
MET_DATA | 2021-05-21 | 22:00 | 24.44 | 1.61 | 0.43 | 21.11
MET_DATA | 2021-05-21 | 23:00 | 25.56 | 3.76 | 0.75 | 21.11
MET_DATA | 2021-05-22 | 0:00 | 24.44 | 3.22 | 0 | 21.11
MET_DATA | 2021-05-22 | 1:00 | 23.89 | 0 | 0.12 | 21.11
MET_DATA | 2021-05-22 | 2:00 | 23.33 | 0 | 0 | 20.56
MET_DATA | 2021-05-22 | 3:00 | 22.78 | 2.68 | 0 | 20
MET_DATA | 2021-05-22 | 4:00 | 22.22 | 1.61 | 0.12 | 18.89
MET_DATA | 2021-05-22 | 5:00 | 21.67 | 0 | 0 | 18.89
MET_DATA | 2021-05-22 | 6:00 | 21.11 | 0 | 0 | 19.44
MET_DATA | 2021-05-22 | 7:00 | 22.78 | 2.68 | 0 | 20
MET_DATA | 2021-05-22 | 8:00 | 25 | 0 | 0 | 21.11
MET_DATA | 2021-05-22 | 9:00 | 27.78 | 0 | 0 | 22.22
MET_DATA | 2021-05-22 | 10:00 | 31.11 | 0 | 0.43 | 21.67
MET_DATA | 2021-05-22 | 11:00 | 30.56 | 0 | 0.43 | 21.11
MET_DATA | 2021-05-22 | 12:00 | 31.67 | 0 | 0.43 | 20.56
MET_DATA | 2021-05-22 | 13:00 | 33.33 | 2.68 | 0.43 | 20
MET_DATA | 2021-05-22 | 14:00 | 32.22 | 2.68 | 0.43 | 19.44
MET_DATA | 2021-05-22 | 15:00 | 32.78 | 2.32 | 0.43 | 19.07
MET_DATA | 2021-05-22 | 16:00 | 31.3 | 5.01 | 0.64 | 20.74
MET_DATA | 2021-05-22 | 17:00 | 32.78 | 3.22 | 0.43 | 20.56
MET_DATA | 2021-05-22 | 18:00 | 31.67 | 2.68 | 0.43 | 20.56
MET_DATA | 2021-05-22 | 19:00 | 31.11 | 3.22 | 0.12 | 20
MET_DATA | 2021-05-22 | 20:00 | 28.33 | 3.22 | 0.12 | 22.22
MET_DATA | 2021-05-22 | 21:00 | 26.67 | 1.61 | 0.12 | 21.67
MET_DATA | 2021-05-22 | 22:00 | 25.56 | 0 | 0 | 21.67
MET_DATA | 2021-05-22 | 23:00 | 24.44 | 0 | 0 | 21.11
MET_DATA | 2021-05-23 | 0:00 | 23.33 | 0 | 0 | 21.11
MET_DATA | 2021-05-23 | 1:00 | 23.33 | 0 | 0 | 20.56
MET_DATA | 2021-05-23 | 2:00 | 22.78 | 0 | 0 | 20
MET_DATA | 2021-05-23 | 3:00 | 21.67 | 0 | 0 | 20
MET_DATA | 2021-05-23 | 4:00 | 22.22 | 0 | 0.43 | 21.11
MET_DATA | 2021-05-23 | 5:00 | 20.56 | 0 | 0 | 19.44
MET_DATA | 2021-05-23 | 6:00 | 20.56 | 0 | 0.12 | 18.89
MET_DATA | 2021-05-23 | 7:00 | 22.78 | 0 | 0.12 | 21.11
MET_DATA | 2021-05-23 | 8:00 | 26.67 | 0 | 0.12 | 21.67
MET_DATA | 2021-05-23 | 9:00 | 28.89 | 2.68 | 0 | 20.56
MET_DATA | 2021-05-23 | 10:00 | 30.56 | 3.22 | 0 | 20.56
MET_DATA | 2021-05-23 | 11:00 | 32.78 | 2.68 | 0.12 | 19.44
MET_DATA | 2021-05-23 | 12:00 | 32.78 | 4.29 | 0.43 | 19.44
MET_DATA | 2021-05-23 | 13:00 | 33.89 | 5.91 | 0.43 | 18.89
MET_DATA | 2021-05-23 | 14:00 | 35.56 | 5.91 | 0.43 | 17.78
MET_DATA | 2021-05-23 | 15:00 | 36.11 | 4.29 | 0.43 | 17.22
MET_DATA | 2021-05-23 | 16:00 | 35 | 6.98 | 0.43 | 16.67
MET_DATA | 2021-05-23 | 17:00 | 35 | 4.29 | 0.43 | 17.78
MET_DATA | 2021-05-23 | 18:00 | 34.44 | 1.61 | 0.43 | 18.33
MET_DATA | 2021-05-23 | 19:00 | 29.44 | 4.29 | 0.12 | 22.22
MET_DATA | 2021-05-23 | 20:00 | 28.33 | 0 | 0.12 | 21.11
MET_DATA | 2021-05-23 | 21:00 | 26.11 | 2.68 | 0 | 21.11
MET_DATA | 2021-05-23 | 22:00 | 25.56 | 0 | 0 | 21.11
MET_DATA | 2021-05-23 | 23:00 | 24.44 | 0 | 0 | 21.11
MET_DATA | 2021-05-24 | 0:00 | 23.89 | 0 | 0 | 20.56
MET_DATA | 2021-05-24 | 1:00 | 22.22 | 0 | 0 | 20
MET_DATA | 2021-05-24 | 2:00 | 22.78 | 3.22 | 0 | 20.56
MET_DATA | 2021-05-24 | 3:00 | 21.11 | 0 | 0 | 19.44
MET_DATA | 2021-05-24 | 4:00 | 20 | 0 | 0 | 18.33
MET_DATA | 2021-05-24 | 5:00 | 20 | 0 | 0 | 18.33
MET_DATA | 2021-05-24 | 6:00 | 19.44 | 0 | 0 | 17.78
MET_DATA | 2021-05-24 | 7:00 | 23.33 | 0 | 0 | 20.56
MET_DATA | 2021-05-24 | 8:00 | 26.11 | 0 | 0 | 22.22
MET_DATA | 2021-05-24 | 9:00 | 28.89 | 1.61 | 0.43 | 23.33
MET_DATA | 2021-05-24 | 10:00 | 30.56 | 3.76 | 0.43 | 21.11
MET_DATA | 2021-05-24 | 11:00 | 32.22 | 2.68 | 0.43 | 18.89
MET_DATA | 2021-05-24 | 12:00 | 33.33 | 1.61 | 0.43 | 17.78
MET_DATA | 2021-05-24 | 13:00 | 33.89 | 3.76 | 0.43 | 18.33
MET_DATA | 2021-05-24 | 14:00 | 35 | 4.83 | 0.43 | 16.67
MET_DATA | 2021-05-24 | 15:00 | 35 | 5.91 | 0.43 | 17.22
MET_DATA | 2021-05-24 | 16:00 | 34.44 | 5.37 | 0.43 | 16.11
MET_DATA | 2021-05-24 | 17:00 | 33.89 | 4.83 | 0.12 | 15.56
MET_DATA | 2021-05-24 | 18:00 | 33.33 | 4.83 | 0.12 | 16.11
MET_DATA | 2021-05-24 | 19:00 | 31.67 | 4.83 | 0.12 | 16.11
MET_DATA | 2021-05-24 | 20:00 | 28.89 | 2.68 | 0.43 | 18.33
MET_DATA | 2021-05-24 | 21:00 | 27.78 | 2.68 | 0.12 | 20
MET_DATA | 2021-05-24 | 22:00 | 26.11 | 5.37 | 0.12 | 20
MET_DATA | 2021-05-24 | 23:00 | 24.44 | 3.76 | 0.12 | 20
MET_DATA | 2021-05-25 | 0:00 | 23.89 | 1.61 | 0 | 20
MET_DATA | 2021-05-25 | 1:00 | 23.33 | 2.68 | 0 | 20
MET_DATA | 2021-05-25 | 2:00 | 22.78 | 0 | 0 | 19.44
MET_DATA | 2021-05-25 | 3:00 | 22.22 | 2.68 | 0 | 19.44
MET_DATA | 2021-05-25 | 4:00 | 22.22 | 1.61 | 0 | 18.89
MET_DATA | 2021-05-25 | 5:00 | 21.67 | 2.68 | 0 | 18.89
MET_DATA | 2021-05-25 | 6:00 | 21.67 | 4.29 | 0 | 18.89
MET_DATA | 2021-05-25 | 7:00 | 22.78 | 3.76 | 0 | 18.89
MET_DATA | 2021-05-25 | 8:00 | 23.89 | 4.29 | 0.12 | 18.89
MET_DATA | 2021-05-25 | 9:00 | 24.17 | 5.64 | 0.75 | 18.89
MET_DATA | 2021-05-25 | 10:00 | 25 | 4.29 | 1 | 18.89
MET_DATA | 2021-05-25 | 11:00 | 26.67 | 5.37 | 0.75 | 18.33
MET_DATA | 2021-05-25 | 12:00 | 27.78 | 4.03 | 0.59 | 17.78
MET_DATA | 2021-05-25 | 13:00 | 29.17 | 4.83 | 0.75 | 17.22
MET_DATA | 2021-05-25 | 14:00 | 30.83 | 4.56 | 0.75 | 17.22
MET_DATA | 2021-05-25 | 15:00 | 29.44 | 4.83 | 0.43 | 16.67
MET_DATA | 2021-05-25 | 16:00 | 29.44 | 3.22 | 0.43 | 17.78
MET_DATA | 2021-05-25 | 17:00 | 27.22 | 8.06 | 0.43 | 18.89
MET_DATA | 2021-05-25 | 18:00 | 26.11 | 5.37 | 0.75 | 17.78
MET_DATA | 2021-05-25 | 19:00 | 25.56 | 3.76 | 0.43 | 17.22
MET_DATA | 2021-05-25 | 20:00 | 24.44 | 2.68 | 0.12 | 18.33
MET_DATA | 2021-05-25 | 21:00 | 23.89 | 0 | 0.43 | 18.89
MET_DATA | 2021-05-25 | 22:00 | 23.89 | 0 | 0.75 | 19.44
MET_DATA | 2021-05-25 | 23:00 | 23.89 | 1.61 | 0.75 | 18.89
MET_DATA | 2021-05-26 | 0:00 | 21.67 | 0 | 0.43 | 18.89
MET_DATA | 2021-05-26 | 1:00 | 20 | 0 | 0.75 | 18.33
MET_DATA | 2021-05-26 | 2:00 | 19.44 | 1.61 | 0 | 18.33
MET_DATA | 2021-05-26 | 3:00 | 18.89 | 0 | 0.12 | 17.22
MET_DATA | 2021-05-26 | 4:00 | 20 | 0 | 0 | 18.33
MET_DATA | 2021-05-26 | 5:00 | 17.78 | 0 | 0 | 16.67
MET_DATA | 2021-05-26 | 6:00 | 17.22 | 0 | 0 | 16.11
MET_DATA | 2021-05-26 | 7:00 | 21.11 | 1.61 | 0 | 18.33
MET_DATA | 2021-05-26 | 8:00 | 23.89 | 1.61 | 0 | 18.33
MET_DATA | 2021-05-26 | 9:00 | 26.11 | 2.68 | 0 | 17.78
MET_DATA | 2021-05-26 | 10:00 | 27.78 | 0 | 0.12 | 17.22
MET_DATA | 2021-05-26 | 11:00 | 28.89 | 4.83 | 0.12 | 16.11
MET_DATA | 2021-05-26 | 12:00 | 29.44 | 3.76 | 0.43 | 16.11
MET_DATA | 2021-05-26 | 13:00 | 30.56 | 4.29 | 0.75 | 15.56
MET_DATA | 2021-05-26 | 14:00 | 31.11 | 3.22 | 0.43 | 15.56
MET_DATA | 2021-05-26 | 15:00 | 30.56 | 4.29 | 0.75 | 15.56
MET_DATA | 2021-05-26 | 16:00 | 29.44 | 4.29 | 0.43 | 16.11
MET_DATA | 2021-05-26 | 17:00 | 30.56 | 4.83 | 0.43 | 15.56
MET_DATA | 2021-05-26 | 18:00 | 29.44 | 3.22 | 0.43 | 16.11
MET_DATA | 2021-05-26 | 19:00 | 28.89 | 4.29 | 0.43 | 17.22
MET_DATA | 2021-05-26 | 20:00 | 27.78 | 2.68 | 0.75 | 17.22
MET_DATA | 2021-05-26 | 21:00 | 26.67 | 2.68 | 0.75 | 17.78
MET_DATA | 2021-05-26 | 22:00 | 26.11 | 1.61 | 0.12 | 17.22
MET_DATA | 2021-05-26 | 23:00 | 24.44 | 2.68 | 0.12 | 17.22
MET_DATA | 2021-05-27 | 0:00 | 22.78 | 0 | 0 | 17.22
MET_DATA | 2021-05-27 | 1:00 | 20 | 1.61 | 0 | 17.22
MET_DATA | 2021-05-27 | 2:00 | 21.67 | 0 | 0 | 17.22
MET_DATA | 2021-05-27 | 3:00 | 19.44 | 0 | 0 | 17.22
MET_DATA | 2021-05-27 | 4:00 | 18.33 | 0 | 0 | 16.67
MET_DATA | 2021-05-27 | 5:00 | 18.89 | 0 | 0 | 16.67
MET_DATA | 2021-05-27 | 6:00 | 19.44 | 0 | 0 | 17.22
MET_DATA | 2021-05-27 | 7:00 | 21.67 | 0 | 0 | 17.78
MET_DATA | 2021-05-27 | 8:00 | 23.89 | 0 | 0 | 18.33
MET_DATA | 2021-05-27 | 9:00 | 27.78 | 1.61 | 0 | 18.33
MET_DATA | 2021-05-27 | 10:00 | 29.44 | 0 | 0 | 17.78
MET_DATA | 2021-05-27 | 11:00 | 31.11 | 2.68 | 0.12 | 15.56
MET_DATA | 2021-05-27 | 12:00 | 32.78 | 3.22 | 0.12 | 14.44
MET_DATA | 2021-05-27 | 13:00 | 32.22 | 3.76 | 0.43 | 15
MET_DATA | 2021-05-27 | 14:00 | 33.89 | 4.29 | 0.43 | 12.78
MET_DATA | 2021-05-27 | 15:00 | 33.89 | 3.76 | 0.43 | 13.33
MET_DATA | 2021-05-27 | 16:00 | 33.33 | 1.61 | 0.43 | 13.33
MET_DATA | 2021-05-27 | 17:00 | 33.89 | 2.68 | 0.12 | 13.89
MET_DATA | 2021-05-27 | 18:00 | 33.33 | 3.22 | 0.12 | 13.89
MET_DATA | 2021-05-27 | 19:00 | 30.56 | 3.22 | 0.12 | 18.89
MET_DATA | 2021-05-27 | 20:00 | 28.33 | 2.68 | 0.12 | 19.44
MET_DATA | 2021-05-27 | 21:00 | 27.22 | 1.61 | 0.12 | 19.44
MET_DATA | 2021-05-27 | 22:00 | 25.56 | 0 | 0.12 | 19.44
MET_DATA | 2021-05-27 | 23:00 | 25 | 1.61 | 0.43 | 19.44
MET_DATA | 2021-05-28 | 0:00 | 25 | 0 | 0.43 | 19.44
MET_DATA | 2021-05-28 | 1:00 | 22.78 | 0 | 0 | 19.44
MET_DATA | 2021-05-28 | 2:00 | 22.78 | 0 | 0 | 19.44
MET_DATA | 2021-05-28 | 3:00 | 21.67 | 0 | 0.12 | 19.44
MET_DATA | 2021-05-28 | 4:00 | 22.22 | 0 | 0.12 | 19.44
MET_DATA | 2021-05-28 | 5:00 | 20.56 | 0 | 0.12 | 18.33
MET_DATA | 2021-05-28 | 6:00 | 20.56 | 0 | 0.12 | 18.33
MET_DATA | 2021-05-28 | 7:00 | 21.67 | 0 | 0 | 19.44
MET_DATA | 2021-05-28 | 8:00 | 25.56 | 0 | 0 | 19.44
MET_DATA | 2021-05-28 | 9:00 | 27.78 | 0 | 0 | 20
MET_DATA | 2021-05-28 | 10:00 | 30.56 | 2.68 | 0 | 19.44
MET_DATA | 2021-05-28 | 11:00 | 31.11 | 3.22 | 0.12 | 20
MET_DATA | 2021-05-28 | 12:00 | 33.61 | 2.68 | 0.28 | 17.5
MET_DATA | 2021-05-28 | 13:00 | 23.33 | 9.67 | 0.75 | 18.89
MET_DATA | 2021-05-28 | 14:00 | 24.44 | 0 | 0.43 | 19.44
MET_DATA | 2021-05-28 | 15:00 | 24.44 | 2.41 | 0.59 | 20.56
MET_DATA | 2021-05-28 | 16:00 | 27.22 | 3.22 | 0.12 | 20
MET_DATA | 2021-05-28 | 17:00 | 27.78 | 4.29 | 0.12 | 19.44
MET_DATA | 2021-05-28 | 18:00 | 26.67 | 2.68 | 0 | 19.44
MET_DATA | 2021-05-28 | 19:00 | 26.67 | 1.61 | 0.12 | 21.11
MET_DATA | 2021-05-28 | 20:00 | 25 | 0 | 0.43 | 21.11
MET_DATA | 2021-05-28 | 21:00 | 24.44 | 0 | 0.12 | 21.11
MET_DATA | 2021-05-28 | 22:00 | 22.78 | 0 | 0.43 | 21.11
MET_DATA | 2021-05-28 | 23:00 | 23.33 | 1.61 | 0.12 | 21.11
MET_DATA | 2021-05-29 | 0:00 | 23.89 | 3.22 | 0.12 | 21.67
MET_DATA | 2021-05-29 | 1:00 | 23.33 | 2.68 | 0 | 21.67
MET_DATA | 2021-05-29 | 2:00 | 22.78 | 1.61 | 0 | 21.67
MET_DATA | 2021-05-29 | 3:00 | 22.78 | 1.61 | 0 | 20.56
MET_DATA | 2021-05-29 | 4:00 | 21.67 | 1.61 | 0 | 20.56
MET_DATA | 2021-05-29 | 5:00 | 21.67 | 1.61 | 0 | 20.56
MET_DATA | 2021-05-29 | 6:00 | 21.11 | 0 | 0.12 | 19.44
MET_DATA | 2021-05-29 | 7:00 | 22.22 | 2.68 | 0 | 19.44
MET_DATA | 2021-05-29 | 8:00 | 25 | 3.76 | 0 | 20
MET_DATA | 2021-05-29 | 9:00 | 27.78 | 3.76 | 0.12 | 21.11
MET_DATA | 2021-05-29 | 10:00 | 29.44 | 3.76 | 0.12 | 20.56
MET_DATA | 2021-05-29 | 11:00 | 31.11 | 4.29 | 0.43 | 19.44
MET_DATA | 2021-05-29 | 12:00 | 31.11 | 4.83 | 0.75 | 18.89
MET_DATA | 2021-05-29 | 13:00 | 30.83 | 5.37 | 0.71 | 20
MET_DATA | 2021-05-29 | 14:00 | 26.11 | 6.18 | 0.59 | 20.28
MET_DATA | 2021-05-29 | 15:00 | 24.63 | 1.43 | 0.54 | 21.11
MET_DATA | 2021-05-29 | 16:00 | 26.39 | 5.64 | 0.43 | 21.11
MET_DATA | 2021-05-29 | 17:00 | 25.83 | 3.49 | 0.43 | 22.22
MET_DATA | 2021-05-29 | 18:00 | 26.94 | 0.8 | 0.43 | 21.94
MET_DATA | 2021-05-29 | 19:00 | 26.11 | 0 | 0.12 | 22.78
MET_DATA | 2021-05-29 | 20:00 | 25 | 4.29 | 0.43 | 21.67
MET_DATA | 2021-05-29 | 21:00 | 23.75 | 5.23 | 0.28 | 20.14
MET_DATA | 2021-05-29 | 22:00 | 22.78 | 1.61 | 0 | 20
MET_DATA | 2021-05-29 | 23:00 | 22.22 | 0 | 0 | 19.44
MET_DATA | 2021-05-30 | 0:00 | 22.22 | 2.68 | 0 | 19.44
MET_DATA | 2021-05-30 | 1:00 | 21.11 | 3.22 | 0 | 19.44
MET_DATA | 2021-05-30 | 2:00 | 21.11 | 3.22 | 0 | 19.44
MET_DATA | 2021-05-30 | 3:00 | 20.56 | 1.61 | 0 | 19.44
MET_DATA | 2021-05-30 | 4:00 | 20.56 | 0 | 0.75 | 19.44
MET_DATA | 2021-05-30 | 5:00 | 21.11 | 3.22 | 0.75 | 19.44
MET_DATA | 2021-05-30 | 6:00 | 21.39 | 4.03 | 1 | 19.17
MET_DATA | 2021-05-30 | 7:00 | 22.5 | 5.37 | 0.43 | 20
MET_DATA | 2021-05-30 | 8:00 | 24.44 | 5.91 | 0.12 | 20.56
MET_DATA | 2021-05-30 | 9:00 | 26.11 | 3.76 | 0.43 | 21.11
MET_DATA | 2021-05-30 | 10:00 | 28.33 | 4.29 | 0.43 | 21.11
MET_DATA | 2021-05-30 | 11:00 | 27.96 | 5.01 | 0.43 | 21.67
MET_DATA | 2021-05-30 | 12:00 | 28.89 | 4.29 | 0.43 | 21.67
MET_DATA | 2021-05-30 | 13:00 | 28.7 | 3.58 | 0.43 | 21.3
MET_DATA | 2021-05-30 | 14:00 | 28.89 | 5.37 | 0.43 | 21.67
MET_DATA | 2021-05-30 | 15:00 | 30 | 6.98 | 0.43 | 21.11
MET_DATA | 2021-05-30 | 16:00 | 30 | 4.83 | 0.43 | 20
MET_DATA | 2021-05-30 | 17:00 | 28.89 | 4.83 | 0.43 | 21.11
MET_DATA | 2021-05-30 | 18:00 | 27.78 | 2.68 | 0.43 | 21.11
MET_DATA | 2021-05-30 | 19:00 | 25.56 | 1.61 | 0.43 | 20
MET_DATA | 2021-05-30 | 20:00 | 25.56 | 0 | 0.43 | 20
MET_DATA | 2021-05-30 | 21:00 | 25 | 0 | 0.12 | 21.11
MET_DATA | 2021-05-30 | 22:00 | 23.89 | 2.68 | 0.12 | 21.11
MET_DATA | 2021-05-30 | 23:00 | 23.89 | 1.61 | 0.12 | 21.67
MET_DATA | 2021-05-31 | 0:00 | 23.33 | 3.22 | 0 | 21.67
MET_DATA | 2021-05-31 | 1:00 | 22.78 | 3.76 | 0.12 | 21.11
MET_DATA | 2021-05-31 | 2:00 | 22.78 | 0 | 0 | 20.56
MET_DATA | 2021-05-31 | 3:00 | 22.22 | 1.61 | 0 | 20.56
MET_DATA | 2021-05-31 | 4:00 | 22.22 | 1.61 | 0 | 20.56
MET_DATA | 2021-05-31 | 5:00 | 21.67 | 0 | 0 | 20.56
MET_DATA | 2021-05-31 | 6:00 | 21.94 | 1.61 | 0.12 | 20.56
MET_DATA | 2021-05-31 | 7:00 | 22.78 | 3.22 | 0 | 21.11
MET_DATA | 2021-05-31 | 8:00 | 24.44 | 3.22 | 0 | 21.67
MET_DATA | 2021-05-31 | 9:00 | 27.22 | 1.61 | 0.12 | 22.22
MET_DATA | 2021-05-31 | 10:00 | 28.89 | 3.22 | 0.12 | 21.11
MET_DATA | 2021-05-31 | 11:00 | 29.44 | 2.68 | 0.43 | 20
MET_DATA | 2021-05-31 | 12:00 | 31.11 | 1.61 | 0.75 | 19.44
MET_DATA | 2021-05-31 | 13:00 | 27.08 | 2.55 | 0.75 | 20.83
MET_DATA | 2021-05-31 | 14:00 | 24.72 | 3.76 | 0.75 | 22.22
MET_DATA | 2021-05-31 | 15:00 | 26.67 | 1.25 | 0.54 | 22.41
MET_DATA | 2021-05-31 | 16:00 | 28.33 | 1.61 | 0.43 | 22.78
MET_DATA | 2021-05-31 | 17:00 | 28.89 | 2.68 | 0.43 | 22.22
MET_DATA | 2021-05-31 | 18:00 | 26.11 | 3.4 | 0.54 | 22.22
MET_DATA | 2021-05-31 | 19:00 | 26.11 | 0 | 0.12 | 22.78
MET_DATA | 2021-05-31 | 20:00 | 25.56 | 0 | 0.12 | 23.89
MET_DATA | 2021-05-31 | 21:00 | 25 | 0 | 0.12 | 23.33
MET_DATA | 2021-05-31 | 22:00 | 23.89 | 0 | 0.43 | 22.78
MET_DATA | 2021-05-31 | 23:00 | 23.33 | 0 | 0 | 22.78
MET_DATA | 2021-06-01 | 0:00 | 23.33 | 0 | 0 | 22.78
MET_DATA | 2021-06-01 | 1:00 | 22.22 | 0 | 0 | 21.11
MET_DATA | 2021-06-01 | 2:00 | 22.22 | 0 | 0.43 | 21.11
MET_DATA | 2021-06-01 | 3:00 | 21.67 | 0 | 0.28 | 20.56
MET_DATA | 2021-06-01 | 4:00 | 21.11 | 0 | 0 | 20
MET_DATA | 2021-06-01 | 5:00 | 21.11 | 0 | 0 | 19.44
MET_DATA | 2021-06-01 | 6:00 | 20.56 | 0 | 0.12 | 19.44
MET_DATA | 2021-06-01 | 7:00 | 22.78 | 0 | 0 | 21.11
MET_DATA | 2021-06-01 | 8:00 | 26.11 | 0 | 0 | 22.78
MET_DATA | 2021-06-01 | 9:00 | 27.78 | 2.68 | 0.43 | 22.22
MET_DATA | 2021-06-01 | 10:00 | 28.33 | 2.68 | 0.75 | 21.67
MET_DATA | 2021-06-01 | 11:00 | 29.44 | 2.14 | 0.43 | 20.83
MET_DATA | 2021-06-01 | 12:00 | 30.56 | 3.22 | 0.75 | 20
MET_DATA | 2021-06-01 | 13:00 | 31.67 | 1.61 | 0.75 | 19.44
MET_DATA | 2021-06-01 | 14:00 | 32.22 | 8.06 | 0.75 | 20.56
MET_DATA | 2021-06-01 | 15:00 | 29.81 | 7.7 | 0.75 | 22.22
MET_DATA | 2021-06-01 | 16:00 | 26.33 | 4.19 | 0.8 | 22.33
MET_DATA | 2021-06-01 | 17:00 | 23.33 | 6.55 | 0.8 | 20.67
MET_DATA | 2021-06-01 | 18:00 | 22.04 | 2.32 | 0.75 | 20.19
MET_DATA | 2021-06-01 | 19:00 | 22.22 | 0 | 0.75 | 20.56
MET_DATA | 2021-06-01 | 20:00 | 22.22 | 0 | 0.43 | 21.11
MET_DATA | 2021-06-01 | 21:00 | 21.67 | 0 | 0.43 | 21.11
MET_DATA | 2021-06-01 | 22:00 | 21.67 | 0 | 0.12 | 20.56
MET_DATA | 2021-06-01 | 23:00 | 21.67 | 0 | 0.12 | 20.56
MET_DATA | 2021-06-02 | 0:00 | 21.11 | 0 | 0 | 20.56
MET_DATA | 2021-06-02 | 1:00 | 21.11 | 0 | 0 | 20
MET_DATA | 2021-06-02 | 2:00 | 20.56 | 0 | 0 | 20
MET_DATA | 2021-06-02 | 3:00 | 20 | 0 | 0 | 18.89
MET_DATA | 2021-06-02 | 4:00 | 20 | 0 | 0 | 18.89
MET_DATA | 2021-06-02 | 5:00 | 20 | 0 | 0 | 18.89
MET_DATA | 2021-06-02 | 6:00 | 20.56 | 0 | 0 | 19.44
MET_DATA | 2021-06-02 | 7:00 | 21.67 | 0 | 0 | 20
MET_DATA | 2021-06-02 | 8:00 | 25 | 0 | 0.12 | 21.67
MET_DATA | 2021-06-02 | 9:00 | 27.22 | 0 | 0.12 | 22.22
MET_DATA | 2021-06-02 | 10:00 | 28.89 | 2.68 | 0.12 | 21.67
MET_DATA | 2021-06-02 | 11:00 | 30 | 2.68 | 0.12 | 21.11
MET_DATA | 2021-06-02 | 12:00 | 30.56 | 0 | 0.75 | 19.44
MET_DATA | 2021-06-02 | 13:00 | 31.67 | 1.61 | 0.43 | 21.11
MET_DATA | 2021-06-02 | 14:00 | 30.56 | 3.76 | 0.43 | 20.56
MET_DATA | 2021-06-02 | 15:00 | 28.7 | 5.55 | 0.43 | 21.48
MET_DATA | 2021-06-02 | 16:00 | 27.78 | 3.76 | 0.43 | 21.11
MET_DATA | 2021-06-02 | 17:00 | 30 | 3.76 | 0.43 | 21.67
MET_DATA | 2021-06-02 | 18:00 | 29.44 | 3.22 | 0.43 | 21.67
MET_DATA | 2021-06-02 | 19:00 | 28.89 | 0 | 0.75 | 21.67
MET_DATA | 2021-06-02 | 20:00 | 26.67 | 2.68 | 0.43 | 23.33
MET_DATA | 2021-06-02 | 21:00 | 26.11 | 0 | 0.12 | 22.78
MET_DATA | 2021-06-02 | 22:00 | 25.56 | 0 | 0.43 | 23.33
MET_DATA | 2021-06-02 | 23:00 | 23.89 | 0 | 0.12 | 22.78
MET_DATA | 2021-06-03 | 0:00 | 23.33 | 0 | 0 | 22.22
MET_DATA | 2021-06-03 | 1:00 | 22.78 | 0 | 0 | 21.67
MET_DATA | 2021-06-03 | 2:00 | 22.22 | 0 | 0 | 21.11
MET_DATA | 2021-06-03 | 3:00 | 21.67 | 0 | 0 | 20.56
MET_DATA | 2021-06-03 | 4:00 | 22.22 | 0 | 0 | 21.11
MET_DATA | 2021-06-03 | 5:00 | 21.67 | 0 | 0.12 | 20.56
MET_DATA | 2021-06-03 | 6:00 | 21.53 | 0 | 0.2 | 20.69
MET_DATA | 2021-06-03 | 7:00 | 23.33 | 0 | 0.43 | 21.67
MET_DATA | 2021-06-03 | 8:00 | 26.11 | 0 | 0.12 | 22.78
MET_DATA | 2021-06-03 | 9:00 | 27.78 | 0 | 0.43 | 22.78
MET_DATA | 2021-06-03 | 10:00 | 30 | 3.22 | 0.43 | 20.56
MET_DATA | 2021-06-03 | 11:00 | 30.56 | 2.68 | 0.43 | 18.89
MET_DATA | 2021-06-03 | 12:00 | 25.83 | 6.18 | 0.75 | 21.67
MET_DATA | 2021-06-03 | 13:00 | 25.19 | 3.94 | 0.75 | 22.04
MET_DATA | 2021-06-03 | 14:00 | 27.22 | 4.29 | 0.43 | 21.67
MET_DATA | 2021-06-03 | 15:00 | 27.22 | 3.76 | 0.43 | 20
MET_DATA | 2021-06-03 | 16:00 | 30 | 5.91 | 0.12 | 18.89
MET_DATA | 2021-06-03 | 17:00 | 29.44 | 3.76 | 0.12 | 20
MET_DATA | 2021-06-03 | 18:00 | 29.44 | 1.61 | 0.12 | 20.56
MET_DATA | 2021-06-03 | 19:00 | 28.89 | 3.76 | 0.12 | 21.11
MET_DATA | 2021-06-03 | 20:00 | 26.67 | 3.22 | 0.43 | 21.67
MET_DATA | 2021-06-03 | 21:00 | 25 | 0 | 0.12 | 21.67
MET_DATA | 2021-06-03 | 22:00 | 24.44 | 0 | 0.12 | 21.67
MET_DATA | 2021-06-03 | 23:00 | 23.89 | 1.61 | 0.12 | 21.67
MET_DATA | 2021-06-04 | 0:00 | 23.89 | 3.22 | 0 | 21.67
MET_DATA | 2021-06-04 | 1:00 | 23.89 | 1.61 | 0 | 21.67
MET_DATA | 2021-06-04 | 2:00 | 23.33 | 0 | 0 | 21.67
MET_DATA | 2021-06-04 | 3:00 | 22.78 | 0 | 0 | 21.67
MET_DATA | 2021-06-04 | 4:00 | 22.22 | 0 | 0 | 21.11
MET_DATA | 2021-06-04 | 5:00 | 22.22 | 0 | 0 | 21.11
MET_DATA | 2021-06-04 | 6:00 | 22.78 | 0 | 0.12 | 21.11
MET_DATA | 2021-06-04 | 7:00 | 23.89 | 0 | 0.75 | 22.22
MET_DATA | 2021-06-04 | 8:00 | 25 | 0.8 | 0.28 | 22.78
MET_DATA | 2021-06-04 | 9:00 | 28.33 | 3.76 | 0.12 | 23.33
MET_DATA | 2021-06-04 | 10:00 | 29.44 | 4.56 | 0.75 | 22.22
MET_DATA | 2021-06-04 | 11:00 | 31.67 | 3.22 | 0.75 | 22.22
MET_DATA | 2021-06-04 | 12:00 | 32.78 | 5.91 | 0.75 | 22.22
MET_DATA | 2021-06-04 | 13:00 | 34.44 | 7.52 | 0.43 | 21.11
MET_DATA | 2021-06-04 | 14:00 | 33.33 | 5.37 | 0.75 | 21.67
MET_DATA | 2021-06-04 | 15:00 | 35.56 | 6.98 | 0.43 | 20
MET_DATA | 2021-06-04 | 16:00 | 35.56 | 5.91 | 0.43 | 20
MET_DATA | 2021-06-04 | 17:00 | 33.89 | 7.52 | 0.43 | 19.44
MET_DATA | 2021-06-04 | 18:00 | 32.78 | 8.06 | 0.12 | 20
MET_DATA | 2021-06-04 | 19:00 | 31.11 | 4.29 | 0.12 | 19.44
MET_DATA | 2021-06-04 | 20:00 | 29.44 | 4.83 | 0 | 19.44
MET_DATA | 2021-06-04 | 21:00 | 28.33 | 3.76 | 0.12 | 20
MET_DATA | 2021-06-04 | 22:00 | 27.78 | 2.68 | 0.43 | 21.67
MET_DATA | 2021-06-04 | 23:00 | 27.22 | 3.22 | 0.12 | 21.67
MET_DATA | 2021-06-05 | 0:00 | 26.11 | 3.22 | 0.75 | 22.22
MET_DATA | 2021-06-05 | 1:00 | 25.56 | 0 | 0.43 | 21.67
MET_DATA | 2021-06-05 | 2:00 | 25 | 0 | 0 | 21.67
MET_DATA | 2021-06-05 | 3:00 | 23.89 | 0 | 0 | 21.67
MET_DATA | 2021-06-05 | 4:00 | 23.33 | 0 | 0 | 21.11
MET_DATA | 2021-06-05 | 5:00 | 23.33 | 0 | 0 | 21.67
MET_DATA | 2021-06-05 | 6:00 | 22.92 | 0 | 0.67 | 22.08
MET_DATA | 2021-06-05 | 7:00 | 24.44 | 0 | 0.43 | 22.5
MET_DATA | 2021-06-05 | 8:00 | 28.33 | 3.22 | 0.43 | 25
MET_DATA | 2021-06-05 | 9:00 | 30.83 | 5.37 | 0.75 | 24.17
MET_DATA | 2021-06-05 | 10:00 | 31.67 | 5.91 | 0.75 | 23.33
MET_DATA | 2021-06-05 | 11:00 | 31.11 | 3.22 | 0.75 | 25
MET_DATA | 2021-06-05 | 12:00 | 29.44 | 5.1 | 0.71 | 25.83
MET_DATA | 2021-06-05 | 13:00 | 32.22 | 5.91 | 0.75 | 23.89
MET_DATA | 2021-06-05 | 14:00 | 29 | 6.23 | 0.62 | 24.44
MET_DATA | 2021-06-05 | 15:00 | 28.33 | 3.76 | 0.59 | 23.61
MET_DATA | 2021-06-05 | 16:00 | 28.06 | 5.64 | 0.59 | 23.61
MET_DATA | 2021-06-05 | 17:00 | 26.67 | 0 | 0.75 | 23.89
MET_DATA | 2021-06-05 | 18:00 | 28.06 | 0.8 | 0.28 | 23.89
MET_DATA | 2021-06-05 | 19:00 | 25.56 | 7.25 | 0.86 | 23.52
MET_DATA | 2021-06-05 | 20:00 | 23.89 | 2.68 | 1 | 22.92
MET_DATA | 2021-06-05 | 21:00 | 24.44 | 0 | 0.75 | 23.89
MET_DATA | 2021-06-05 | 22:00 | 23.89 | 0.8 | 0.43 | 23.89
MET_DATA | 2021-06-05 | 23:00 | 24.44 | 1.61 | 0 | 23.33
MET_DATA | 2021-06-06 | 0:00 | 23.89 | 2.32 | 0.54 | 22.78
MET_DATA | 2021-06-06 | 1:00 | 23.89 | 3.4 | 0.83 | 22.78
MET_DATA | 2021-06-06 | 2:00 | 22.92 | 2.55 | 0.67 | 22.22
MET_DATA | 2021-06-06 | 3:00 | 22.89 | 0.85 | 0.56 | 22.22
MET_DATA | 2021-06-06 | 4:00 | 23.06 | 1.61 | 0.28 | 22.22
MET_DATA | 2021-06-06 | 5:00 | 22.78 | 0.32 | 0.87 | 22.22
MET_DATA | 2021-06-06 | 6:00 | 22.92 | 0 | 0.28 | 22.22
MET_DATA | 2021-06-06 | 7:00 | 25 | 0 | 0.12 | 23.33
MET_DATA | 2021-06-06 | 8:00 | 27.5 | 4.03 | 0.59 | 25.83
MET_DATA | 2021-06-06 | 9:00 | 28.61 | 5.5 | 0.59 | 25.14
MET_DATA | 2021-06-06 | 10:00 | 30 | 7.52 | 0.75 | 25
MET_DATA | 2021-06-06 | 11:00 | 29.63 | 4.65 | 0.83 | 25
MET_DATA | 2021-06-06 | 12:00 | 30.19 | 6.8 | 0.54 | 24.81
MET_DATA | 2021-06-06 | 13:00 | 31.39 | 8.32 | 0.75 | 24.44
MET_DATA | 2021-06-06 | 14:00 | 29.72 | 4.43 | 0.75 | 26.39
MET_DATA | 2021-06-06 | 15:00 | 32.22 | 7.25 | 0.75 | 24.17
MET_DATA | 2021-06-06 | 16:00 | 33.33 | 8.06 | 0.75 | 23.33
MET_DATA | 2021-06-06 | 17:00 | 31.11 | 7.52 | 0.43 | 22.78
MET_DATA | 2021-06-06 | 18:00 | 30.56 | 4.83 | 0.12 | 23.33
MET_DATA | 2021-06-06 | 19:00 | 29.44 | 4.83 | 0.12 | 22.78
MET_DATA | 2021-06-06 | 20:00 | 28.33 | 3.76 | 0 | 23.33
MET_DATA | 2021-06-06 | 21:00 | 27.78 | 4.29 | 0 | 23.33
MET_DATA | 2021-06-06 | 22:00 | 27.22 | 4.29 | 0.12 | 23.33
MET_DATA | 2021-06-06 | 23:00 | 26.67 | 3.76 | 0.12 | 23.89
MET_DATA | 2021-06-07 | 0:00 | 26.11 | 1.61 | 0.12 | 23.89
MET_DATA | 2021-06-07 | 1:00 | 25.56 | 1.61 | 0.12 | 23.89
MET_DATA | 2021-06-07 | 2:00 | 25.56 | 2.68 | 0.12 | 23.89
MET_DATA | 2021-06-07 | 3:00 | 25.56 | 2.68 | 0 | 24.44
MET_DATA | 2021-06-07 | 4:00 | 26.11 | 3.76 | 0 | 24.44
MET_DATA | 2021-06-07 | 5:00 | 25.56 | 1.61 | 0 | 24.44
MET_DATA | 2021-06-07 | 6:00 | 25 | 3.22 | 0.12 | 23.89
MET_DATA | 2021-06-07 | 7:00 | 25.42 | 1.74 | 0.79 | 24.03
MET_DATA | 2021-06-07 | 8:00 | 26.3 | 2.68 | 1 | 24.07
MET_DATA | 2021-06-07 | 9:00 | 28.06 | 2.95 | 1 | 24.17
MET_DATA | 2021-06-07 | 10:00 | 29.31 | 3.62 | 0.87 | 23.75
MET_DATA | 2021-06-07 | 11:00 | 31.67 | 3.22 | 0.75 | 22.22
MET_DATA | 2021-06-07 | 12:00 | 33.33 | 6.98 | 0.43 | 19.44
MET_DATA | 2021-06-07 | 13:00 | 33.89 | 4.83 | 0.43 | 18.33
MET_DATA | 2021-06-07 | 14:00 | 33.89 | 6.98 | 0.12 | 15.56
MET_DATA | 2021-06-07 | 15:00 | 34.44 | 4.83 | 0.12 | 16.67
MET_DATA | 2021-06-07 | 16:00 | 33.89 | 4.29 | 0.12 | 17.22
MET_DATA | 2021-06-07 | 17:00 | 33.89 | 4.83 | 0.12 | 14.44
MET_DATA | 2021-06-07 | 18:00 | 33.33 | 5.91 | 0.12 | 13.33
MET_DATA | 2021-06-07 | 19:00 | 31.67 | 3.76 | 0 | 15.56
MET_DATA | 2021-06-07 | 20:00 | 29.44 | 1.61 | 0.12 | 15.56
MET_DATA | 2021-06-07 | 21:00 | 27.78 | 0 | 0 | 16.67
MET_DATA | 2021-06-07 | 22:00 | 23.89 | 0 | 0 | 18.89
MET_DATA | 2021-06-07 | 23:00 | 23.33 | 1.61 | 0 | 19.44
MET_DATA | 2021-06-08 | 0:00 | 22.22 | 0 | 0 | 19.44
MET_DATA | 2021-06-08 | 1:00 | 21.11 | 0 | 0 | 19.44
MET_DATA | 2021-06-08 | 2:00 | 22.22 | 0 | 0 | 18.89
MET_DATA | 2021-06-08 | 3:00 | 23.89 | 2.68 | 0 | 19.44
MET_DATA | 2021-06-08 | 4:00 | 22.78 | 1.61 | 0 | 20
MET_DATA | 2021-06-08 | 5:00 | 23.33 | 3.22 | 0 | 21.11
MET_DATA | 2021-06-08 | 6:00 | 23.33 | 1.61 | 0 | 21.11
MET_DATA | 2021-06-08 | 7:00 | 24.44 | 3.22 | 0 | 21.67
MET_DATA | 2021-06-08 | 8:00 | 26.67 | 3.76 | 0 | 21.67
MET_DATA | 2021-06-08 | 9:00 | 28.89 | 3.76 | 0 | 19.44
MET_DATA | 2021-06-08 | 10:00 | 30.56 | 5.37 | 0.12 | 17.78
MET_DATA | 2021-06-08 | 11:00 | 31.67 | 4.29 | 0.43 | 17.22
MET_DATA | 2021-06-08 | 12:00 | 31.67 | 2.68 | 0.43 | 16.67
MET_DATA | 2021-06-08 | 13:00 | 32.22 | 0 | 0.43 | 16.67
MET_DATA | 2021-06-08 | 14:00 | 32.78 | 3.76 | 0.12 | 16.67
MET_DATA | 2021-06-08 | 15:00 | 33.89 | 3.76 | 0.12 | 16.67
MET_DATA | 2021-06-08 | 16:00 | 33.33 | 0 | 0.12 | 16.11
MET_DATA | 2021-06-08 | 17:00 | 33.33 | 2.68 | 0.12 | 16.67
MET_DATA | 2021-06-08 | 18:00 | 32.78 | 3.22 | 0 | 15.56
MET_DATA | 2021-06-08 | 19:00 | 32.22 | 3.76 | 0 | 16.67
MET_DATA | 2021-06-08 | 20:00 | 30 | 1.61 | 0.12 | 18.33
MET_DATA | 2021-06-08 | 21:00 | 27.78 | 0 | 0 | 19.44
MET_DATA | 2021-06-08 | 22:00 | 25 | 0 | 0 | 20.56
MET_DATA | 2021-06-08 | 23:00 | 25.56 | 2.68 | 0 | 20
MET_DATA | 2021-06-09 | 0:00 | 26.11 | 5.91 | 0 | 18.89
MET_DATA | 2021-06-09 | 1:00 | 25.56 | 4.29 | 0 | 19.44
MET_DATA | 2021-06-09 | 2:00 | 25 | 4.29 | 0 | 19.44
MET_DATA | 2021-06-09 | 3:00 | 23.89 | 4.29 | 0 | 19.44
MET_DATA | 2021-06-09 | 4:00 | 23.33 | 3.22 | 0 | 19.44
MET_DATA | 2021-06-09 | 5:00 | 23.33 | 2.68 | 0.12 | 19.44
MET_DATA | 2021-06-09 | 6:00 | 22.22 | 2.68 | 0 | 19.44
MET_DATA | 2021-06-09 | 7:00 | 23.89 | 3.22 | 0 | 19.44
MET_DATA | 2021-06-09 | 8:00 | 26.11 | 3.76 | 0 | 20
MET_DATA | 2021-06-09 | 9:00 | 27.78 | 4.29 | 0 | 20
MET_DATA | 2021-06-09 | 10:00 | 29.44 | 2.68 | 0 | 19.44
MET_DATA | 2021-06-09 | 11:00 | 30 | 3.22 | 0.12 | 18.89
MET_DATA | 2021-06-09 | 12:00 | 31.11 | 3.22 | 0.12 | 18.89
MET_DATA | 2021-06-09 | 13:00 | 32.78 | 4.83 | 0.12 | 17.78
MET_DATA | 2021-06-09 | 14:00 | 32.78 | 3.22 | 0.12 | 16.67
MET_DATA | 2021-06-09 | 15:00 | 33.89 | 3.76 | 0.12 | 16.67
MET_DATA | 2021-06-09 | 16:00 | 32.78 | 2.68 | 0.12 | 16.11
MET_DATA | 2021-06-09 | 17:00 | 32.78 | 3.22 | 0 | 16.67
MET_DATA | 2021-06-09 | 18:00 | 32.78 | 2.68 | 0 | 16.67
MET_DATA | 2021-06-09 | 19:00 | 31.11 | 2.68 | 0 | 17.22
MET_DATA | 2021-06-09 | 20:00 | 28.33 | 1.61 | 0 | 21.11
MET_DATA | 2021-06-09 | 21:00 | 26.67 | 2.68 | 0 | 21.11
MET_DATA | 2021-06-09 | 22:00 | 25.56 | 0 | 0 | 21.11
MET_DATA | 2021-06-09 | 23:00 | 24.44 | 0 | 0 | 21.11
MET_DATA | 2021-06-10 | 0:00 | 23.33 | 0 | 0 | 21.11
MET_DATA | 2021-06-10 | 1:00 | 23.33 | 0 | 0 | 20.56
MET_DATA | 2021-06-10 | 2:00 | 22.78 | 0 | 0 | 20.56
MET_DATA | 2021-06-10 | 3:00 | 23.33 | 0 | 0 | 21.11
MET_DATA | 2021-06-10 | 4:00 | 21.67 | 0 | 0 | 20
MET_DATA | 2021-06-10 | 5:00 | 21.67 | 0 | 0 | 20
MET_DATA | 2021-06-10 | 6:00 | 21.67 | 0 | 0 | 20
MET_DATA | 2021-06-10 | 7:00 | 25 | 0 | 0 | 20
MET_DATA | 2021-06-10 | 8:00 | 26.11 | 0 | 0 | 21.11
MET_DATA | 2021-06-10 | 9:00 | 28.89 | 0 | 0 | 21.67
MET_DATA | 2021-06-10 | 10:00 | 30.56 | 1.61 | 0.12 | 20.56
MET_DATA | 2021-06-10 | 11:00 | 32.22 | 1.61 | 0.43 | 21.11
MET_DATA | 2021-06-10 | 12:00 | 32.78 | 3.76 | 0.43 | 20
MET_DATA | 2021-06-10 | 13:00 | 33.33 | 3.22 | 0.43 | 19.44
MET_DATA | 2021-06-10 | 14:00 | 34.44 | 3.76 | 0.75 | 20
MET_DATA | 2021-06-10 | 15:00 | 34.44 | 3.76 | 0.43 | 20.56
MET_DATA | 2021-06-10 | 16:00 | 33.33 | 1.61 | 0.43 | 20.56
MET_DATA | 2021-06-10 | 17:00 | 32.78 | 4.29 | 0.12 | 22.22
MET_DATA | 2021-06-10 | 18:00 | 32.22 | 2.68 | 0.12 | 23.33
MET_DATA | 2021-06-10 | 19:00 | 31.67 | 3.22 | 0.12 | 22.78
MET_DATA | 2021-06-10 | 20:00 | 29.44 | 2.68 | 0.12 | 22.22
MET_DATA | 2021-06-10 | 21:00 | 28.33 | 0 | 0.12 | 21.67
MET_DATA | 2021-06-10 | 22:00 | 27.78 | 0 | 0 | 21.67
MET_DATA | 2021-06-10 | 23:00 | 26.11 | 0 | 0 | 21.67
MET_DATA | 2021-06-11 | 0:00 | 25.56 | 0 | 0 | 21.67
MET_DATA | 2021-06-11 | 1:00 | 24.44 | 0 | 0 | 21.67
MET_DATA | 2021-06-11 | 2:00 | 23.89 | 0 | 0 | 21.11
MET_DATA | 2021-06-11 | 3:00 | 23.33 | 0 | 0 | 21.11
MET_DATA | 2021-06-11 | 4:00 | 22.78 | 0 | 0 | 21.11
MET_DATA | 2021-06-11 | 5:00 | 22.78 | 0 | 0 | 21.11
MET_DATA | 2021-06-11 | 6:00 | 22.22 | 0 | 0 | 20.56
MET_DATA | 2021-06-11 | 7:00 | 24.44 | 0 | 0 | 21.67
MET_DATA | 2021-06-11 | 8:00 | 28.33 | 0 | 0 | 21.67
MET_DATA | 2021-06-11 | 9:00 | 30.56 | 1.61 | 0 | 20.56
MET_DATA | 2021-06-11 | 10:00 | 31.67 | 0 | 0 | 19.44
MET_DATA | 2021-06-11 | 11:00 | 32.78 | 1.61 | 0 | 20
MET_DATA | 2021-06-11 | 12:00 | 33.89 | 1.61 | 0.12 | 20
MET_DATA | 2021-06-11 | 13:00 | 35.56 | 4.29 | 0.75 | 20
MET_DATA | 2021-06-11 | 14:00 | 35.56 | 0 | 0.43 | 20
MET_DATA | 2021-06-11 | 15:00 | 35 | 3.76 | 0.43 | 20
MET_DATA | 2021-06-11 | 16:00 | 34.44 | 3.76 | 0.43 | 20.56
MET_DATA | 2021-06-11 | 17:00 | 35 | 4.29 | 0.43 | 21.11
MET_DATA | 2021-06-11 | 18:00 | 33.89 | 3.22 | 0.12 | 21.11
MET_DATA | 2021-06-11 | 19:00 | 32.78 | 2.68 | 0.12 | 20.56
MET_DATA | 2021-06-11 | 20:00 | 31.11 | 0 | 0.12 | 21.11
MET_DATA | 2021-06-11 | 21:00 | 29.44 | 0 | 0 | 21.67
MET_DATA | 2021-06-11 | 22:00 | 28.33 | 0 | 0 | 22.22
MET_DATA | 2021-06-11 | 23:00 | 26.67 | 0 | 0 | 22.22
MET_DATA | 2021-06-12 | 0:00 | 25.56 | 0 | 0.12 | 22.22
MET_DATA | 2021-06-12 | 1:00 | 25 | 0 | 0 | 22.22
MET_DATA | 2021-06-12 | 2:00 | 24.44 | 0 | 0.12 | 21.67
MET_DATA | 2021-06-12 | 3:00 | 23.89 | 0 | 0 | 21.67
MET_DATA | 2021-06-12 | 4:00 | 25 | 1.61 | 0 | 22.22
MET_DATA | 2021-06-12 | 5:00 | 23.33 | 0 | 0 | 21.67
MET_DATA | 2021-06-12 | 6:00 | 23.33 | 0 | 0 | 21.67
MET_DATA | 2021-06-12 | 7:00 | 26.11 | 0 | 0.12 | 22.22
MET_DATA | 2021-06-12 | 8:00 | 28.89 | 2.68 | 0.12 | 22.22
MET_DATA | 2021-06-12 | 9:00 | 30.56 | 0 | 0.43 | 22.78
MET_DATA | 2021-06-12 | 10:00 | 32.22 | 2.68 | 0.43 | 21.67
MET_DATA | 2021-06-12 | 11:00 | 33.89 | 0 | 0.12 | 21.11
MET_DATA | 2021-06-12 | 12:00 | 35 | 3.22 | 0.12 | 20.56
MET_DATA | 2021-06-12 | 13:00 | 35 | 2.68 | 0.43 | 21.67
MET_DATA | 2021-06-12 | 14:00 | 35.56 | 2.68 | 0.43 | 20.56
MET_DATA | 2021-06-12 | 15:00 | 35.56 | 4.29 | 0.43 | 21.11
MET_DATA | 2021-06-12 | 16:00 | 36.67 | 3.76 | 0.43 | 20
MET_DATA | 2021-06-12 | 17:00 | 37.78 | 1.61 | 0.12 | 20.56
MET_DATA | 2021-06-12 | 18:00 | 36.11 | 2.68 | 0.12 | 20
MET_DATA | 2021-06-12 | 19:00 | 35 | 2.68 | 0.12 | 21.11
MET_DATA | 2021-06-12 | 20:00 | 31.67 | 3.22 | 0.12 | 22.78
MET_DATA | 2021-06-12 | 21:00 | 30.56 | 2.68 | 0 | 24.44
MET_DATA | 2021-06-12 | 22:00 | 29.44 | 0 | 0 | 24.44
MET_DATA | 2021-06-12 | 23:00 | 28.89 | 1.61 | 0 | 24.44
MET_DATA | 2021-06-13 | 0:00 | 28.33 | 0 | 0.12 | 23.33
MET_DATA | 2021-06-13 | 1:00 | 27.78 | 2.68 | 0.12 | 22.78
MET_DATA | 2021-06-13 | 2:00 | 27.22 | 0 | 0 | 22.22
MET_DATA | 2021-06-13 | 3:00 | 26.67 | 0 | 0 | 22.22
MET_DATA | 2021-06-13 | 4:00 | 25.56 | 0 | 0.43 | 22.22
MET_DATA | 2021-06-13 | 5:00 | 26.11 | 0 | 0 | 22.22
MET_DATA | 2021-06-13 | 6:00 | 24.44 | 0 | 0 | 22.22
MET_DATA | 2021-06-13 | 7:00 | 26.67 | 1.61 | 0 | 21.67
MET_DATA | 2021-06-13 | 8:00 | 29.44 | 3.22 | 0 | 22.22
MET_DATA | 2021-06-13 | 9:00 | 31.67 | 3.76 | 0 | 21.11
MET_DATA | 2021-06-13 | 10:00 | 33.33 | 4.83 | 0 | 20.56
MET_DATA | 2021-06-13 | 11:00 | 34.44 | 3.22 | 0 | 21.67
MET_DATA | 2021-06-13 | 12:00 | 36.67 | 4.29 | 0.12 | 21.67
MET_DATA | 2021-06-13 | 13:00 | 36.67 | 4.29 | 0.43 | 21.11
MET_DATA | 2021-06-13 | 14:00 | 36.67 | 3.76 | 0.43 | 20.56
MET_DATA | 2021-06-13 | 15:00 | 36.94 | 4.03 | 0.43 | 21.11
MET_DATA | 2021-06-13 | 16:00 | 31.67 | 0 | 0.43 | 22.78
MET_DATA | 2021-06-13 | 17:00 | 31.94 | 3.49 | 0.28 | 22.5
MET_DATA | 2021-06-13 | 18:00 | 29.44 | 4.83 | 0.12 | 22.22
MET_DATA | 2021-06-13 | 19:00 | 28.33 | 2.68 | 0.12 | 22.22
MET_DATA | 2021-06-13 | 20:00 | 27.22 | 0 | 0.12 | 22.22
MET_DATA | 2021-06-13 | 21:00 | 26.67 | 0 | 0.12 | 22.78
MET_DATA | 2021-06-13 | 22:00 | 26.11 | 0 | 0 | 22.78
MET_DATA | 2021-06-13 | 23:00 | 25.56 | 0 | 0 | 22.78
MET_DATA | 2021-06-14 | 0:00 | 25 | 0 | 0 | 22.78
MET_DATA | 2021-06-14 | 1:00 | 24.44 | 0 | 0 | 22.22
MET_DATA | 2021-06-14 | 2:00 | 23.89 | 0 | 0.12 | 22.22
MET_DATA | 2021-06-14 | 3:00 | 23.89 | 0 | 0 | 22.22
MET_DATA | 2021-06-14 | 4:00 | 23.33 | 1.61 | 0 | 21.67
MET_DATA | 2021-06-14 | 5:00 | 23.33 | 0 | 0 | 21.67
MET_DATA | 2021-06-14 | 6:00 | 23.33 | 0 | 0 | 21.67
MET_DATA | 2021-06-14 | 7:00 | 25 | 0 | 0 | 21.67
MET_DATA | 2021-06-14 | 8:00 | 27.78 | 0 | 0 | 23.33
MET_DATA | 2021-06-14 | 9:00 | 31.11 | 1.61 | 0.12 | 23.89
MET_DATA | 2021-06-14 | 10:00 | 33.89 | 0 | 0 | 22.78
MET_DATA | 2021-06-14 | 11:00 | 35 | 2.68 | 0.12 | 22.22
MET_DATA | 2021-06-14 | 12:00 | 35 | 1.61 | 0.43 | 21.11
MET_DATA | 2021-06-14 | 13:00 | 32.22 | 4.03 | 0.87 | 23.89
MET_DATA | 2021-06-14 | 14:00 | 36.11 | 3.76 | 0.43 | 22.78
MET_DATA | 2021-06-14 | 15:00 | 35.56 | 4.03 | 0.43 | 22.22
MET_DATA | 2021-06-14 | 16:00 | 28.15 | 7.16 | 0.64 | 23.15
MET_DATA | 2021-06-14 | 17:00 | 27.22 | 3.58 | 0.54 | 23.7
MET_DATA | 2021-06-14 | 18:00 | 26.67 | 2.68 | 0.43 | 23.89
MET_DATA | 2021-06-14 | 19:00 | 26.11 | 2.68 | 0.12 | 23.33
MET_DATA | 2021-06-14 | 20:00 | 25.56 | 1.61 | 0.12 | 23.33
MET_DATA | 2021-06-14 | 21:00 | 25.56 | 0 | 0 | 23.33
MET_DATA | 2021-06-14 | 22:00 | 24.44 | 0 | 0 | 22.78
MET_DATA | 2021-06-14 | 23:00 | 24.44 | 0 | 0 | 22.78
MET_DATA | 2021-06-15 | 0:00 | 23.89 | 0 | 0 | 22.22
MET_DATA | 2021-06-15 | 1:00 | 23.89 | 0 | 0 | 22.22
MET_DATA | 2021-06-15 | 2:00 | 23.33 | 0 | 0 | 21.67
MET_DATA | 2021-06-15 | 3:00 | 22.78 | 0 | 0 | 21.67
MET_DATA | 2021-06-15 | 4:00 | 23.33 | 0 | 0 | 21.11
MET_DATA | 2021-06-15 | 5:00 | 22.78 | 0 | 0 | 21.11
MET_DATA | 2021-06-15 | 6:00 | 22.78 | 0 | 0 | 21.11
MET_DATA | 2021-06-15 | 7:00 | 25 | 0 | 0 | 21.67
MET_DATA | 2021-06-15 | 8:00 | 28.33 | 3.76 | 0 | 22.78
MET_DATA | 2021-06-15 | 9:00 | 31.11 | 4.83 | 0 | 23.89
MET_DATA | 2021-06-15 | 10:00 | 32.22 | 2.68 | 0 | 22.22
MET_DATA | 2021-06-15 | 11:00 | 33.33 | 3.22 | 0.12 | 22.78
MET_DATA | 2021-06-15 | 12:00 | 35 | 0 | 0.12 | 22.78
MET_DATA | 2021-06-15 | 13:00 | 35 | 3.22 | 0.43 | 21.67
MET_DATA | 2021-06-15 | 14:00 | 35 | 3.22 | 0.75 | 21.11
MET_DATA | 2021-06-15 | 15:00 | 36.11 | 3.22 | 0.75 | 20
MET_DATA | 2021-06-15 | 16:00 | 36.67 | 5.37 | 0.12 | 18.89
MET_DATA | 2021-06-15 | 17:00 | 33.33 | 5.37 | 0.12 | 22.78
MET_DATA | 2021-06-15 | 18:00 | 32.78 | 3.22 | 0.12 | 23.89
MET_DATA | 2021-06-15 | 19:00 | 32.78 | 4.12 | 0.12 | 23.7
MET_DATA | 2021-06-15 | 20:00 | 30.56 | 2.68 | 0.12 | 23.33
MET_DATA | 2021-06-15 | 21:00 | 29.44 | 2.68 | 0 | 23.89
MET_DATA | 2021-06-15 | 22:00 | 28.89 | 3.22 | 0 | 23.33
MET_DATA | 2021-06-15 | 23:00 | 28.33 | 3.22 | 0.43 | 23.33
MET_DATA | 2021-06-16 | 0:00 | 27.78 | 1.61 | 1 | 23.89
MET_DATA | 2021-06-16 | 1:00 | 27.22 | 0 | 0.12 | 23.89
MET_DATA | 2021-06-16 | 2:00 | 26.67 | 1.61 | 0.12 | 23.33
MET_DATA | 2021-06-16 | 3:00 | 25 | 1.61 | 0 | 23.33
MET_DATA | 2021-06-16 | 4:00 | 25 | 1.61 | 0 | 22.78
MET_DATA | 2021-06-16 | 5:00 | 25 | 2.68 | 0 | 22.22
MET_DATA | 2021-06-16 | 6:00 | 23.89 | 0 | 0 | 22.22
MET_DATA | 2021-06-16 | 7:00 | 26.11 | 0 | 0 | 22.78
MET_DATA | 2021-06-16 | 8:00 | 28.33 | 1.61 | 0 | 22.22
MET_DATA | 2021-06-16 | 9:00 | 30 | 0 | 0 | 22.22
MET_DATA | 2021-06-16 | 10:00 | 31.11 | 1.61 | 0 | 22.22
MET_DATA | 2021-06-16 | 11:00 | 33.89 | 1.61 | 0.12 | 22.22
MET_DATA | 2021-06-16 | 12:00 | 35.56 | 4.29 | 0.43 | 18.89
MET_DATA | 2021-06-16 | 13:00 | 35.56 | 1.61 | 0.43 | 20
MET_DATA | 2021-06-16 | 14:00 | 35.56 | 0 | 0.43 | 20
MET_DATA | 2021-06-16 | 15:00 | 35 | 3.22 | 0.43 | 20
MET_DATA | 2021-06-16 | 16:00 | 36.67 | 2.68 | 0.43 | 19.44
MET_DATA | 2021-06-16 | 17:00 | 34.44 | 2.68 | 0.43 | 21.11
MET_DATA | 2021-06-16 | 18:00 | 31.94 | 8.59 | 0.75 | 21.11
MET_DATA | 2021-06-16 | 19:00 | 29.72 | 3.22 | 0.59 | 21.39
MET_DATA | 2021-06-16 | 20:00 | 26.67 | 3.22 | 0.12 | 22.78
MET_DATA | 2021-06-16 | 21:00 | 25.56 | 0 | 0.12 | 21.67
MET_DATA | 2021-06-16 | 22:00 | 25.56 | 1.61 | 0.12 | 21.67
MET_DATA | 2021-06-16 | 23:00 | 25 | 0 | 0.12 | 22.22
MET_DATA | 2021-06-17 | 0:00 | 24.44 | 0 | 0.12 | 22.22
MET_DATA | 2021-06-17 | 1:00 | 24.44 | 0 | 0.43 | 22.22
MET_DATA | 2021-06-17 | 2:00 | 25 | 0 | 0.12 | 22.22
MET_DATA | 2021-06-17 | 3:00 | 24.44 | 0 | 0 | 22.22
MET_DATA | 2021-06-17 | 4:00 | 22.78 | 1.61 | 0 | 21.67
MET_DATA | 2021-06-17 | 5:00 | 22.78 | 1.61 | 0 | 21.11
MET_DATA | 2021-06-17 | 6:00 | 22.78 | 0 | 0 | 21.67
MET_DATA | 2021-06-17 | 7:00 | 24.44 | 0 | 0 | 22.22
MET_DATA | 2021-06-17 | 8:00 | 27.78 | 0 | 0 | 21.11
MET_DATA | 2021-06-17 | 9:00 | 30.56 | 3.22 | 0 | 20
MET_DATA | 2021-06-17 | 10:00 | 31.67 | 0 | 0 | 20.56
MET_DATA | 2021-06-17 | 11:00 | 33.33 | 3.76 | 0.12 | 21.11
MET_DATA | 2021-06-17 | 12:00 | 34.44 | 4.29 | 0.43 | 20.56
MET_DATA | 2021-06-17 | 13:00 | 35.56 | 3.22 | 0.43 | 20.56
MET_DATA | 2021-06-17 | 14:00 | 36.11 | 2.68 | 0.43 | 20
MET_DATA | 2021-06-17 | 15:00 | 36.67 | 3.22 | 0.43 | 19.44
MET_DATA | 2021-06-17 | 16:00 | 35.56 | 0 | 0.43 | 18.33
MET_DATA | 2021-06-17 | 17:00 | 32.78 | 3.22 | 0.43 | 21.67
MET_DATA | 2021-06-17 | 18:00 | 32.22 | 4.83 | 0.12 | 21.11
MET_DATA | 2021-06-17 | 19:00 | 30.56 | 3.76 | 0.12 | 21.67
MET_DATA | 2021-06-17 | 20:00 | 28.89 | 0 | 0.12 | 21.67
MET_DATA | 2021-06-17 | 21:00 | 27.78 | 0 | 0.12 | 22.22
MET_DATA | 2021-06-17 | 22:00 | 26.67 | 0 | 0.12 | 21.67
MET_DATA | 2021-06-17 | 23:00 | 26.11 | 0 | 0.12 | 21.67
MET_DATA | 2021-06-18 | 0:00 | 25 | 1.61 | 0.43 | 21.67
MET_DATA | 2021-06-18 | 1:00 | 25 | 0 | 0.12 | 21.67
MET_DATA | 2021-06-18 | 2:00 | 25 | 2.68 | 0 | 22.22
MET_DATA | 2021-06-18 | 3:00 | 23.89 | 0 | 0 | 22.22
MET_DATA | 2021-06-18 | 4:00 | 23.33 | 0 | 0 | 21.67
MET_DATA | 2021-06-18 | 5:00 | 23.89 | 0 | 0 | 21.67
MET_DATA | 2021-06-18 | 6:00 | 23.33 | 0 | 0.12 | 21.67
MET_DATA | 2021-06-18 | 7:00 | 24.44 | 0 | 0 | 21.67
MET_DATA | 2021-06-18 | 8:00 | 27.22 | 0 | 0 | 22.78
MET_DATA | 2021-06-18 | 9:00 | 30 | 0 | 0 | 22.78
MET_DATA | 2021-06-18 | 10:00 | 33.33 | 1.61 | 0 | 22.78
MET_DATA | 2021-06-18 | 11:00 | 35 | 3.76 | 0.12 | 21.11
MET_DATA | 2021-06-18 | 12:00 | 35.56 | 0 | 0.43 | 21.11
MET_DATA | 2021-06-18 | 13:00 | 34.44 | 1.61 | 0.43 | 21.39
MET_DATA | 2021-06-18 | 14:00 | 33.89 | 9.13 | 0.75 | 20.56
MET_DATA | 2021-06-18 | 15:00 | 26.39 | 9.13 | 0.87 | 23.33
MET_DATA | 2021-06-18 | 16:00 | 24.58 | 8.19 | 0.81 | 23.47
MET_DATA | 2021-06-18 | 17:00 | 26.11 | 6.98 | 0.75 | 22.78
MET_DATA | 2021-06-18 | 18:00 | 25.56 | 4.83 | 0.43 | 22.22
MET_DATA | 2021-06-18 | 19:00 | 26.11 | 0 | 0.43 | 21.11
MET_DATA | 2021-06-18 | 20:00 | 25 | 0 | 0 | 22.22
MET_DATA | 2021-06-18 | 21:00 | 24.44 | 0 | 0 | 22.22
MET_DATA | 2021-06-18 | 22:00 | 23.33 | 1.61 | 0 | 22.22
MET_DATA | 2021-06-18 | 23:00 | 23.33 | 1.61 | 0 | 22.22
MET_DATA | 2021-06-19 | 0:00 | 23.89 | 0 | 0 | 21.67
MET_DATA | 2021-06-19 | 1:00 | 22.78 | 0 | 0 | 21.67
MET_DATA | 2021-06-19 | 2:00 | 23.33 | 0 | 0 | 21.67
MET_DATA | 2021-06-19 | 3:00 | 22.78 | 0 | 0 | 21.67
MET_DATA | 2021-06-19 | 4:00 | 22.22 | 0 | 0 | 21.11
MET_DATA | 2021-06-19 | 5:00 | 22.22 | 0 | 0 | 21.11
MET_DATA | 2021-06-19 | 6:00 | 21.67 | 0 | 0 | 20.56
MET_DATA | 2021-06-19 | 7:00 | 23.89 | 0 | 0.12 | 21.67
MET_DATA | 2021-06-19 | 8:00 | 27.22 | 3.22 | 0.12 | 23.89
MET_DATA | 2021-06-19 | 9:00 | 29.44 | 3.22 | 0 | 23.33
MET_DATA | 2021-06-19 | 10:00 | 31.11 | 3.22 | 0.12 | 22.78
MET_DATA | 2021-06-19 | 11:00 | 32.22 | 0 | 0.12 | 22.22
MET_DATA | 2021-06-19 | 12:00 | 33.33 | 3.22 | 0.43 | 22.22
MET_DATA | 2021-06-19 | 13:00 | 33.33 | 1.61 | 0.43 | 22.22
MET_DATA | 2021-06-19 | 14:00 | 34.44 | 0 | 0.43 | 22.22
MET_DATA | 2021-06-19 | 15:00 | 34.44 | 2.68 | 0.75 | 21.11
MET_DATA | 2021-06-19 | 16:00 | 30.56 | 4.29 | 0.43 | 23.33
MET_DATA | 2021-06-19 | 17:00 | 32.78 | 5.37 | 0.12 | 22.78
MET_DATA | 2021-06-19 | 18:00 | 31.67 | 3.76 | 0.43 | 22.78
MET_DATA | 2021-06-19 | 19:00 | 26.81 | 8.19 | 0.73 | 22.64
MET_DATA | 2021-06-19 | 20:00 | 22.99 | 5.97 | 0.82 | 21.81
MET_DATA | 2021-06-19 | 21:00 | 23.89 | 1.88 | 0.12 | 21.67
MET_DATA | 2021-06-19 | 22:00 | 23.33 | 1.61 | 0 | 21.67
MET_DATA | 2021-06-19 | 23:00 | 23.33 | 0 | 0 | 21.11
MET_DATA | 2021-06-20 | 0:00 | 23.33 | 3.76 | 0 | 21.67
MET_DATA | 2021-06-20 | 1:00 | 23.89 | 0 | 0 | 21.67
MET_DATA | 2021-06-20 | 2:00 | 23.33 | 3.22 | 0 | 21.67
MET_DATA | 2021-06-20 | 3:00 | 22.78 | 2.68 | 0.12 | 21.67
MET_DATA | 2021-06-20 | 4:00 | 23.33 | 0 | 0 | 21.67
MET_DATA | 2021-06-20 | 5:00 | 22.78 | 0 | 0 | 21.67
MET_DATA | 2021-06-20 | 6:00 | 22.78 | 0 | 0 | 21.67
MET_DATA | 2021-06-20 | 7:00 | 24.44 | 0 | 0 | 22.22
MET_DATA | 2021-06-20 | 8:00 | 26.67 | 0 | 0.12 | 22.78
MET_DATA | 2021-06-20 | 9:00 | 29.44 | 2.68 | 0 | 22.22
MET_DATA | 2021-06-20 | 10:00 | 29.44 | 1.61 | 0 | 22.78
MET_DATA | 2021-06-20 | 11:00 | 29.44 | 0 | 0.12 | 22.78
MET_DATA | 2021-06-20 | 12:00 | 31.67 | 3.22 | 0.43 | 23.33
MET_DATA | 2021-06-20 | 13:00 | 33.33 | 0 | 0.43 | 22.78
MET_DATA | 2021-06-20 | 14:00 | 33.89 | 0 | 0.43 | 22.22
MET_DATA | 2021-06-20 | 15:00 | 33.33 | 2.68 | 0.43 | 22.78
MET_DATA | 2021-06-20 | 16:00 | 35 | 0 | 0.75 | 21.11
MET_DATA | 2021-06-20 | 17:00 | 34.72 | 2.68 | 0.43 | 20.56
MET_DATA | 2021-06-20 | 18:00 | 26.3 | 12.89 | 0.91 | 22.59
MET_DATA | 2021-06-20 | 19:00 | 23.11 | 7.73 | 0.9 | 22.22
MET_DATA | 2021-06-20 | 20:00 | 22.78 | 3.43 | 0.68 | 22.67
MET_DATA | 2021-06-20 | 21:00 | 23.06 | 2.01 | 0.75 | 22.78
MET_DATA | 2021-06-20 | 22:00 | 23.89 | 4.12 | 1 | 22.96
MET_DATA | 2021-06-20 | 23:00 | 23.89 | 2.95 | 0.43 | 22.78
MET_DATA | 2021-06-21 | 0:00 | 23.89 | 3.22 | 0.12 | 22.22
MET_DATA | 2021-06-21 | 1:00 | 23.06 | 0.8 | 0.43 | 21.94
MET_DATA | 2021-06-21 | 2:00 | 22.96 | 1.79 | 0.91 | 22.22
MET_DATA | 2021-06-21 | 3:00 | 23.06 | 0 | 0.28 | 22.22
MET_DATA | 2021-06-21 | 4:00 | 22.78 | 2.68 | 0.12 | 22.22
MET_DATA | 2021-06-21 | 5:00 | 22.78 | 0 | 0 | 21.67
MET_DATA | 2021-06-21 | 6:00 | 22.78 | 0 | 0 | 21.67
MET_DATA | 2021-06-21 | 7:00 | 23.33 | 1.61 | 0 | 21.67
MET_DATA | 2021-06-21 | 8:00 | 23.89 | 0 | 0.12 | 22.22
MET_DATA | 2021-06-21 | 9:00 | 25.56 | 1.61 | 0.12 | 22.78
MET_DATA | 2021-06-21 | 10:00 | 25.93 | 3.94 | 0.91 | 22.78
MET_DATA | 2021-06-21 | 11:00 | 23.89 | 2.95 | 0.59 | 22.5
MET_DATA | 2021-06-21 | 12:00 | 25.56 | 3.22 | 0.43 | 23.33
MET_DATA | 2021-06-21 | 13:00 | 27.78 | 3.76 | 0.43 | 23.33
MET_DATA | 2021-06-21 | 14:00 | 28.89 | 3.76 | 0.43 | 22.78
MET_DATA | 2021-06-21 | 15:00 | 29.44 | 4.83 | 0.43 | 22.78
MET_DATA | 2021-06-21 | 16:00 | 30 | 4.83 | 0.75 | 22.22
MET_DATA | 2021-06-21 | 17:00 | 30 | 2.68 | 0.43 | 21.67
MET_DATA | 2021-06-21 | 18:00 | 29.44 | 3.22 | 0.43 | 21.67
MET_DATA | 2021-06-21 | 19:00 | 29.44 | 3.22 | 0.12 | 22.78
MET_DATA | 2021-06-21 | 20:00 | 27.78 | 1.61 | 0.43 | 22.78
MET_DATA | 2021-06-21 | 21:00 | 27.22 | 1.61 | 0.12 | 23.33
MET_DATA | 2021-06-21 | 22:00 | 26.67 | 2.68 | 0 | 23.33
MET_DATA | 2021-06-21 | 23:00 | 26.67 | 1.61 | 0.43 | 23.33
MET_DATA | 2021-06-22 | 0:00 | 25.56 | 2.68 | 0.12 | 23.33
MET_DATA | 2021-06-22 | 1:00 | 25 | 1.61 | 0.12 | 23.33
MET_DATA | 2021-06-22 | 2:00 | 25 | 2.68 | 0 | 22.78
MET_DATA | 2021-06-22 | 3:00 | 23.89 | 3.22 | 0 | 22.22
MET_DATA | 2021-06-22 | 4:00 | 23.33 | 3.22 | 0 | 21.67
MET_DATA | 2021-06-22 | 5:00 | 23.33 | 3.22 | 0.43 | 21.11
MET_DATA | 2021-06-22 | 6:00 | 23.33 | 0 | 0 | 21.11
MET_DATA | 2021-06-22 | 7:00 | 25 | 3.22 | 0.12 | 21.11
MET_DATA | 2021-06-22 | 8:00 | 27.22 | 3.76 | 0 | 21.67
MET_DATA | 2021-06-22 | 9:00 | 27.22 | 3.22 | 0 | 21.67
MET_DATA | 2021-06-22 | 10:00 | 30 | 3.76 | 0.12 | 22.78
MET_DATA | 2021-06-22 | 11:00 | 31.11 | 3.76 | 0.43 | 22.22
MET_DATA | 2021-06-22 | 12:00 | 32.78 | 3.22 | 0.75 | 21.67
MET_DATA | 2021-06-22 | 13:00 | 30.56 | 5.91 | 0.75 | 23.89
MET_DATA | 2021-06-22 | 14:00 | 32.78 | 3.22 | 0.75 | 22.22
MET_DATA | 2021-06-22 | 15:00 | 29.17 | 5.37 | 0.75 | 22.78
MET_DATA | 2021-06-22 | 16:00 | 28.06 | 1.34 | 0.43 | 22.78
MET_DATA | 2021-06-22 | 17:00 | 28.89 | 0 | 0.43 | 23.89
MET_DATA | 2021-06-22 | 18:00 | 31.11 | 0 | 0.43 | 23.33
MET_DATA | 2021-06-22 | 19:00 | 28.89 | 3.22 | 0.12 | 23.33
MET_DATA | 2021-06-22 | 20:00 | 28.33 | 0 | 0.12 | 23.33
MET_DATA | 2021-06-22 | 21:00 | 27.78 | 0 | 0.12 | 23.89
MET_DATA | 2021-06-22 | 22:00 | 26.11 | 0 | 0 | 23.89
MET_DATA | 2021-06-22 | 23:00 | 25.56 | 0 | 0 | 23.89
MET_DATA | 2021-06-23 | 0:00 | 26.11 | 0 | 0 | 24.44
MET_DATA | 2021-06-23 | 1:00 | 25 | 1.61 | 0 | 23.33
MET_DATA | 2021-06-23 | 2:00 | 25.56 | 0 | 0 | 23.89
MET_DATA | 2021-06-23 | 3:00 | 24.44 | 0 | 0.12 | 22.78
MET_DATA | 2021-06-23 | 4:00 | 23.33 | 0 | 0 | 22.22
MET_DATA | 2021-06-23 | 5:00 | 24.44 | 0 | 0 | 22.78
MET_DATA | 2021-06-23 | 6:00 | 24.44 | 0 | 0 | 22.78
MET_DATA | 2021-06-23 | 7:00 | 25.56 | 3.22 | 0.12 | 22.78
MET_DATA | 2021-06-23 | 8:00 | 27.22 | 3.22 | 0.12 | 23.89
MET_DATA | 2021-06-23 | 9:00 | 29.44 | 3.76 | 0.12 | 24.44
MET_DATA | 2021-06-23 | 10:00 | 30.56 | 1.61 | 0.75 | 23.89
MET_DATA | 2021-06-23 | 11:00 | 32.41 | 2.86 | 0.75 | 22.59
MET_DATA | 2021-06-23 | 12:00 | 33.06 | 2.41 | 0.75 | 21.39
MET_DATA | 2021-06-23 | 13:00 | 34.44 | 3.76 | 0.75 | 20
MET_DATA | 2021-06-23 | 14:00 | 35 | 4.29 | 0.43 | 20.56
MET_DATA | 2021-06-23 | 15:00 | 34.44 | 3.76 | 0.43 | 20
MET_DATA | 2021-06-23 | 16:00 | 35 | 4.29 | 0.12 | 19.44
MET_DATA | 2021-06-23 | 17:00 | 33.89 | 3.76 | 0.12 | 21.11
MET_DATA | 2021-06-23 | 18:00 | 33.33 | 3.22 | 0.12 | 22.78
MET_DATA | 2021-06-23 | 19:00 | 32.22 | 3.22 | 0.12 | 22.78
MET_DATA | 2021-06-23 | 20:00 | 30.56 | 0 | 0.12 | 23.33
MET_DATA | 2021-06-23 | 21:00 | 28.33 | 1.61 | 0 | 23.33
MET_DATA | 2021-06-23 | 22:00 | 27.22 | 0 | 0 | 22.78
MET_DATA | 2021-06-23 | 23:00 | 27.22 | 0 | 0 | 22.78
MET_DATA | 2021-06-24 | 0:00 | 25 | 0 | 0 | 22.78
MET_DATA | 2021-06-24 | 1:00 | 24.44 | 0 | 0 | 22.78
MET_DATA | 2021-06-24 | 2:00 | 25.56 | 0 | 0.12 | 22.78
MET_DATA | 2021-06-24 | 3:00 | 24.44 | 0 | 0.12 | 22.22
MET_DATA | 2021-06-24 | 4:00 | 23.89 | 0 | 0 | 22.22
MET_DATA | 2021-06-24 | 5:00 | 24.44 | 1.61 | 0 | 22.78
MET_DATA | 2021-06-24 | 6:00 | 23.89 | 0 | 0.12 | 22.22
MET_DATA | 2021-06-24 | 7:00 | 26.67 | 0 | 0.12 | 23.33
MET_DATA | 2021-06-24 | 8:00 | 29.44 | 0 | 0.12 | 23.33
MET_DATA | 2021-06-24 | 9:00 | 31.11 | 2.68 | 0 | 22.78
MET_DATA | 2021-06-24 | 10:00 | 32.22 | 2.68 | 0.12 | 22.78
MET_DATA | 2021-06-24 | 11:00 | 32.78 | 3.22 | 0.43 | 22.78
MET_DATA | 2021-06-24 | 12:00 | 33.89 | 0 | 0.43 | 22.22
MET_DATA | 2021-06-24 | 13:00 | 35.56 | 4.29 | 0.43 | 18.89
MET_DATA | 2021-06-24 | 14:00 | 35.56 | 0 | 0.43 | 20
MET_DATA | 2021-06-24 | 15:00 | 35 | 0 | 0.43 | 18.89
MET_DATA | 2021-06-24 | 16:00 | 33.33 | 2.68 | 0.43 | 23.89
MET_DATA | 2021-06-24 | 17:00 | 33.89 | 5.37 | 0.12 | 22.78
MET_DATA | 2021-06-24 | 18:00 | 33.33 | 4.29 | 0.12 | 22.78
MET_DATA | 2021-06-24 | 19:00 | 32.22 | 3.22 | 0.12 | 23.33
MET_DATA | 2021-06-24 | 20:00 | 30.56 | 2.68 | 0.12 | 23.89
MET_DATA | 2021-06-24 | 21:00 | 28.89 | 1.61 | 0.12 | 23.89
MET_DATA | 2021-06-24 | 22:00 | 27.78 | 1.61 | 0.12 | 23.33
MET_DATA | 2021-06-24 | 23:00 | 27.22 | 0 | 0.12 | 23.33
MET_DATA | 2021-06-25 | 0:00 | 27.22 | 0 | 0.12 | 23.33
MET_DATA | 2021-06-25 | 1:00 | 26.11 | 0 | 0 | 23.33
MET_DATA | 2021-06-25 | 2:00 | 26.11 | 0 | 0 | 23.33
MET_DATA | 2021-06-25 | 3:00 | 25.56 | 1.61 | 0.12 | 23.33
MET_DATA | 2021-06-25 | 4:00 | 25 | 0 | 0.12 | 23.33
MET_DATA | 2021-06-25 | 5:00 | 25 | 3.22 | 0 | 23.33
MET_DATA | 2021-06-25 | 6:00 | 24.44 | 0 | 0 | 23.33
MET_DATA | 2021-06-25 | 7:00 | 25.56 | 0 | 0 | 23.33
MET_DATA | 2021-06-25 | 8:00 | 28.33 | 0 | 0 | 23.33
MET_DATA | 2021-06-25 | 9:00 | 31.11 | 1.61 | 0 | 23.33
MET_DATA | 2021-06-25 | 10:00 | 32.22 | 1.61 | 0 | 21.67
MET_DATA | 2021-06-25 | 11:00 | 34.44 | 3.22 | 0.12 | 21.11
MET_DATA | 2021-06-25 | 12:00 | 35 | 2.68 | 0 | 21.11
MET_DATA | 2021-06-25 | 13:00 | 36.11 | 2.68 | 0.43 | 20.56
MET_DATA | 2021-06-25 | 14:00 | 35 | 0 | 0.43 | 20
MET_DATA | 2021-06-25 | 15:00 | 35.56 | 3.76 | 0.43 | 20
MET_DATA | 2021-06-25 | 16:00 | 29.81 | 8.24 | 0.72 | 23.52
MET_DATA | 2021-06-25 | 17:00 | 26.3 | 4.29 | 0.91 | 23.33
MET_DATA | 2021-06-25 | 18:00 | 24.72 | 3.76 | 0.75 | 22.5
MET_DATA | 2021-06-25 | 19:00 | 26.67 | 0 | 0.12 | 20.56
MET_DATA | 2021-06-25 | 20:00 | 25.56 | 0 | 0.12 | 22.78
MET_DATA | 2021-06-25 | 21:00 | 25.56 | 0 | 0.12 | 22.78
MET_DATA | 2021-06-25 | 22:00 | 25.56 | 0 | 0.12 | 22.78
MET_DATA | 2021-06-25 | 23:00 | 24.44 | 3.22 | 0 | 22.78
MET_DATA | 2021-06-26 | 0:00 | 24.44 | 0 | 0.12 | 22.22
MET_DATA | 2021-06-26 | 1:00 | 23.89 | 0 | 0 | 22.22
MET_DATA | 2021-06-26 | 2:00 | 23.89 | 0 | 0 | 22.78
MET_DATA | 2021-06-26 | 3:00 | 23.89 | 0 | 0 | 22.78
MET_DATA | 2021-06-26 | 4:00 | 24.44 | 1.61 | 1 | 22.78
MET_DATA | 2021-06-26 | 5:00 | 24.44 | 0 | 0 | 22.78
MET_DATA | 2021-06-26 | 6:00 | 23.33 | 0 | 0.12 | 22.22
MET_DATA | 2021-06-26 | 7:00 | 25.56 | 0 | 0.12 | 22.22
MET_DATA | 2021-06-26 | 8:00 | 27.78 | 0 | 0 | 23.33
MET_DATA | 2021-06-26 | 9:00 | 29.44 | 0 | 0.12 | 25
MET_DATA | 2021-06-26 | 10:00 | 31.67 | 2.68 | 0.12 | 23.89
MET_DATA | 2021-06-26 | 11:00 | 33.33 | 0 | 0.12 | 22.78
MET_DATA | 2021-06-26 | 12:00 | 33.33 | 4.29 | 0.43 | 22.78
MET_DATA | 2021-06-26 | 13:00 | 35 | 3.76 | 0.43 | 22.78
MET_DATA | 2021-06-26 | 14:00 | 34.44 | 3.22 | 0.43 | 22.78
MET_DATA | 2021-06-26 | 15:00 | 30 | 4.29 | 0.75 | 23.89
MET_DATA | 2021-06-26 | 16:00 | 27.5 | 2.68 | 0.43 | 22.78
MET_DATA | 2021-06-26 | 17:00 | 28.89 | 5.37 | 0.43 | 22.78
MET_DATA | 2021-06-26 | 18:00 | 28.89 | 3.76 | 0 | 23.33
MET_DATA | 2021-06-26 | 19:00 | 28.33 | 0 | 0 | 22.78
MET_DATA | 2021-06-26 | 20:00 | 27.78 | 1.61 | 0 | 23.89
MET_DATA | 2021-06-26 | 21:00 | 26.67 | 0 | 0 | 24.44
MET_DATA | 2021-06-26 | 22:00 | 26.67 | 0 | 0.43 | 24.44
MET_DATA | 2021-06-26 | 23:00 | 26.11 | 0 | 0 | 23.89
MET_DATA | 2021-06-27 | 0:00 | 25.56 | 0 | 0 | 23.89
MET_DATA | 2021-06-27 | 1:00 | 25.56 | 1.61 | 0 | 23.89
MET_DATA | 2021-06-27 | 2:00 | 25 | 0 | 0 | 22.78
MET_DATA | 2021-06-27 | 3:00 | 25 | 0 | 0 | 22.78
MET_DATA | 2021-06-27 | 4:00 | 23.89 | 1.61 | 0.12 | 22.78
MET_DATA | 2021-06-27 | 5:00 | 23.89 | 0 | 0 | 22.78
MET_DATA | 2021-06-27 | 6:00 | 23.33 | 0 | 0 | 22.22
MET_DATA | 2021-06-27 | 7:00 | 25 | 0 | 0.12 | 22.78
MET_DATA | 2021-06-27 | 8:00 | 27.78 | 2.68 | 0.12 | 23.33
MET_DATA | 2021-06-27 | 9:00 | 30.56 | 0 | 0 | 23.33
MET_DATA | 2021-06-27 | 10:00 | 32.22 | 3.22 | 0.12 | 22.22
MET_DATA | 2021-06-27 | 11:00 | 33.33 | 3.76 | 0.12 | 21.67
MET_DATA | 2021-06-27 | 12:00 | 33.89 | 3.22 | 0.43 | 20.56
MET_DATA | 2021-06-27 | 13:00 | 36.11 | 3.22 | 0.43 | 19.44
MET_DATA | 2021-06-27 | 14:00 | 33.89 | 0 | 0.43 | 19.44
MET_DATA | 2021-06-27 | 15:00 | 35 | 6.44 | 0.43 | 22.78
MET_DATA | 2021-06-27 | 16:00 | 31.67 | 5.1 | 0.12 | 23.89
MET_DATA | 2021-06-27 | 17:00 | 31.11 | 6.98 | 0.12 | 22.78
MET_DATA | 2021-06-27 | 18:00 | 31.67 | 4.29 | 0.12 | 23.33
MET_DATA | 2021-06-27 | 19:00 | 31.11 | 0 | 0 | 23.33
MET_DATA | 2021-06-27 | 20:00 | 29.44 | 0 | 0 | 23.89
MET_DATA | 2021-06-27 | 21:00 | 27.78 | 2.68 | 0 | 24.44
MET_DATA | 2021-06-27 | 22:00 | 27.78 | 0 | 0 | 24.44
MET_DATA | 2021-06-27 | 23:00 | 27.22 | 0 | 0 | 23.89
MET_DATA | 2021-06-28 | 0:00 | 26.67 | 3.22 | 0 | 24.44
MET_DATA | 2021-06-28 | 1:00 | 26.67 | 3.22 | 0.43 | 24.44
MET_DATA | 2021-06-28 | 2:00 | 26.11 | 0 | 0.12 | 24.44
MET_DATA | 2021-06-28 | 3:00 | 26.11 | 0 | 0 | 24.44
MET_DATA | 2021-06-28 | 4:00 | 26.67 | 1.61 | 0 | 24.44
MET_DATA | 2021-06-28 | 5:00 | 26.11 | 1.34 | 0.75 | 23.89
MET_DATA | 2021-06-28 | 6:00 | 26.11 | 0 | 0.43 | 23.89
MET_DATA | 2021-06-28 | 7:00 | 26.11 | 0 | 0.12 | 23.33
MET_DATA | 2021-06-28 | 8:00 | 28.89 | 1.61 | 0.12 | 23.89
MET_DATA | 2021-06-28 | 9:00 | 30.56 | 2.68 | 0.12 | 24.44
MET_DATA | 2021-06-28 | 10:00 | 31.94 | 3.49 | 0.75 | 23.06
MET_DATA | 2021-06-28 | 11:00 | 32.78 | 3.22 | 0.43 | 23.06
MET_DATA | 2021-06-28 | 12:00 | 32.78 | 3.76 | 0.75 | 22.22
MET_DATA | 2021-06-28 | 13:00 | 30.83 | 6.71 | 0.75 | 23.06
MET_DATA | 2021-06-28 | 14:00 | 27.22 | 2.68 | 0.75 | 21.67
MET_DATA | 2021-06-28 | 15:00 | 27.78 | 0 | 0.75 | 21.67
MET_DATA | 2021-06-28 | 16:00 | 27.78 | 2.14 | 0.59 | 22.78
MET_DATA | 2021-06-28 | 17:00 | 27.78 | 2.68 | 0.43 | 23.89
MET_DATA | 2021-06-28 | 18:00 | 27.78 | 2.14 | 0.43 | 23.61
MET_DATA | 2021-06-28 | 19:00 | 28.06 | 0.8 | 0.43 | 23.89
MET_DATA | 2021-06-28 | 20:00 | 27.78 | 3.22 | 0.43 | 24.44
MET_DATA | 2021-06-28 | 21:00 | 27.22 | 0 | 0.43 | 23.89
MET_DATA | 2021-06-28 | 22:00 | 27.22 | 1.61 | 0.12 | 24.44
MET_DATA | 2021-06-28 | 23:00 | 26.67 | 1.61 | 0.43 | 23.89
MET_DATA | 2021-06-29 | 0:00 | 26.11 | 0 | 0.43 | 23.89
MET_DATA | 2021-06-29 | 1:00 | 26.11 | 0 | 0 | 23.89
MET_DATA | 2021-06-29 | 2:00 | 26.11 | 0 | 0 | 23.89
MET_DATA | 2021-06-29 | 3:00 | 25.83 | 3.76 | 0.75 | 23.89
MET_DATA | 2021-06-29 | 4:00 | 25.83 | 0 | 0.43 | 23.06
MET_DATA | 2021-06-29 | 5:00 | 25.56 | 1.61 | 0 | 23.33
MET_DATA | 2021-06-29 | 6:00 | 25.56 | 0 | 0 | 23.33
MET_DATA | 2021-06-29 | 7:00 | 26.94 | 0.8 | 0.75 | 23.61
MET_DATA | 2021-06-29 | 8:00 | 26.94 | 2.14 | 0.43 | 23.61
MET_DATA | 2021-06-29 | 9:00 | 28.33 | 1.61 | 0.12 | 23.33
MET_DATA | 2021-06-29 | 10:00 | 28.89 | 1.61 | 0 | 23.33
MET_DATA | 2021-06-29 | 11:00 | 30.56 | 2.68 | 0 | 22.78
MET_DATA | 2021-06-29 | 12:00 | 31.11 | 2.68 | 0.12 | 22.22
MET_DATA | 2021-06-29 | 13:00 | 30.56 | 5.91 | 0.12 | 23.33
MET_DATA | 2021-06-29 | 14:00 | 31.11 | 3.76 | 0.12 | 22.78
MET_DATA | 2021-06-29 | 15:00 | 30.56 | 5.37 | 0.12 | 23.33
MET_DATA | 2021-06-29 | 16:00 | 29.44 | 2.68 | 0.12 | 23.33
MET_DATA | 2021-06-29 | 17:00 | 28.89 | 2.68 | 0.43 | 22.78
MET_DATA | 2021-06-29 | 18:00 | 28.89 | 2.68 | 0.43 | 22.78
MET_DATA | 2021-06-29 | 19:00 | 28.33 | 3.22 | 0.43 | 23.33
MET_DATA | 2021-06-29 | 20:00 | 27.78 | 2.68 | 0.43 | 23.89
MET_DATA | 2021-06-29 | 21:00 | 27.22 | 2.68 | 0.43 | 23.33
MET_DATA | 2021-06-29 | 22:00 | 26.67 | 0 | 0.43 | 23.33
MET_DATA | 2021-06-29 | 23:00 | 26.11 | 0 | 0.43 | 23.33
MET_DATA | 2021-06-30 | 0:00 | 26.11 | 3.22 | 1 | 22.78
MET_DATA | 2021-06-30 | 1:00 | 26.11 | 1.61 | 0.12 | 22.78
MET_DATA | 2021-06-30 | 2:00 | 25.56 | 2.68 | 1 | 22.78
MET_DATA | 2021-06-30 | 3:00 | 25.56 | 0 | 1 | 22.78
MET_DATA | 2021-06-30 | 4:00 | 25.56 | 0 | 1 | 22.78
MET_DATA | 2021-06-30 | 5:00 | 25.56 | 0 | 0.75 | 22.78
MET_DATA | 2021-06-30 | 6:00 | 25.56 | 2.68 | 0.75 | 22.78
MET_DATA | 2021-06-30 | 7:00 | 25.56 | 0 | 1 | 22.78
MET_DATA | 2021-06-30 | 8:00 | 27.22 | 4.29 | 0.12 | 23.33
MET_DATA | 2021-06-30 | 9:00 | 28.33 | 1.61 | 0.43 | 23.33
MET_DATA | 2021-06-30 | 10:00 | 28.89 | 4.29 | 0.43 | 22.78
MET_DATA | 2021-06-30 | 11:00 | 29.44 | 3.22 | 0.43 | 23.33
MET_DATA | 2021-06-30 | 12:00 | 27.5 | 5.1 | 0.75 | 22.78
MET_DATA | 2021-06-30 | 13:00 | 27.5 | 3.49 | 0.59 | 22.22
MET_DATA | 2021-06-30 | 14:00 | 27.22 | 3.76 | 0.43 | 22.22
MET_DATA | 2021-06-30 | 15:00 | 27.22 | 3.22 | 0.43 | 23.33
MET_DATA | 2021-06-30 | 16:00 | 30 | 3.22 | 0.43 | 23.89
MET_DATA | 2021-06-30 | 17:00 | 30.56 | 4.83 | 0.43 | 22.78
MET_DATA | 2021-06-30 | 18:00 | 30 | 4.83 | 0.43 | 23.33
MET_DATA | 2021-06-30 | 19:00 | 28.89 | 2.68 | 0.43 | 22.78
MET_DATA | 2021-06-30 | 20:00 | 27.78 | 3.76 | 0.75 | 23.33
MET_DATA | 2021-06-30 | 21:00 | 25 | 0 | 1 | 23.33
MET_DATA | 2021-06-30 | 22:00 | 25 | 2.68 | 1 | 23.33
MET_DATA | 2021-06-30 | 23:00 | 24.07 | 3.22 | 1 | 23.89
MET_DATA | 2021-07-01 | 0:00 | 23.89 | 3.22 | 1 | 23.89
MET_DATA | 2021-07-01 | 1:00 | 23.89 | 0 | 1 | 23.89
MET_DATA | 2021-07-01 | 2:00 | 23.89 | 0 | 0.87 | 23.89
MET_DATA | 2021-07-01 | 3:00 | 23.89 | 0 | 0.64 | 23.89
MET_DATA | 2021-07-01 | 4:00 | 23.06 | 0 | 1 | 22.78
MET_DATA | 2021-07-01 | 5:00 | 23.89 | 0 | 0.59 | 22.78
MET_DATA | 2021-07-01 | 6:00 | 23.89 | 0.8 | 0.75 | 22.78
MET_DATA | 2021-07-01 | 7:00 | 24.44 | 0.8 | 1 | 22.78
MET_DATA | 2021-07-01 | 8:00 | 24.17 | 1.61 | 1 | 23.06
MET_DATA | 2021-07-01 | 9:00 | 24.63 | 1.07 | 1 | 22.78
MET_DATA | 2021-07-01 | 10:00 | 24.03 | 0.4 | 1 | 23.75
MET_DATA | 2021-07-01 | 11:00 | 25.56 | 0 | 1 | 23.61
MET_DATA | 2021-07-01 | 12:00 | 26.94 | 2.14 | 1 | 22.78
MET_DATA | 2021-07-01 | 13:00 | 25.56 | 3.22 | 1 | 24.03
MET_DATA | 2021-07-01 | 14:00 | 25.69 | 0.8 | 0.81 | 23.61
MET_DATA | 2021-07-01 | 15:00 | 26.39 | 0.8 | 0.75 | 23.89
MET_DATA | 2021-07-01 | 16:00 | 26.11 | 3.22 | 0.75 | 24.44
MET_DATA | 2021-07-01 | 17:00 | 25.83 | 2.14 | 0.75 | 25
MET_DATA | 2021-07-01 | 18:00 | 25.83 | 3.22 | 1 | 23.89
MET_DATA | 2021-07-01 | 19:00 | 25 | 2.68 | 0.75 | 23.33
MET_DATA | 2021-07-01 | 20:00 | 24.17 | 1.61 | 0.75 | 23.06
MET_DATA | 2021-07-01 | 21:00 | 24.17 | 0 | 0.87 | 22.78
MET_DATA | 2021-07-01 | 22:00 | 24.03 | 2.01 | 1 | 22.92
MET_DATA | 2021-07-01 | 23:00 | 23.89 | 2.14 | 0.87 | 23.06
MET_DATA | 2021-07-02 | 0:00 | 24.07 | 0 | 0.91 | 22.96
MET_DATA | 2021-07-02 | 1:00 | 24.44 | 1.61 | 1 | 23.33
MET_DATA | 2021-07-02 | 2:00 | 24.17 | 2.68 | 1 | 23.06
MET_DATA | 2021-07-02 | 3:00 | 24.07 | 3.58 | 1 | 22.96
MET_DATA | 2021-07-02 | 4:00 | 24.44 | 3.22 | 1 | 22.78
MET_DATA | 2021-07-02 | 5:00 | 24.07 | 1.43 | 1 | 22.78
MET_DATA | 2021-07-02 | 6:00 | 23.89 | 2.95 | 1 | 22.78
MET_DATA | 2021-07-02 | 7:00 | 24.07 | 3.58 | 0.91 | 22.78
MET_DATA | 2021-07-02 | 8:00 | 24.17 | 3.49 | 1 | 22.5
MET_DATA | 2021-07-02 | 9:00 | 24.17 | 4.83 | 1 | 22.78
MET_DATA | 2021-07-02 | 10:00 | 24.44 | 5.37 | 1 | 22.92
MET_DATA | 2021-07-02 | 11:00 | 24.72 | 5.1 | 1 | 23.06
MET_DATA | 2021-07-02 | 12:00 | 26.94 | 4.29 | 0.75 | 23.06
MET_DATA | 2021-07-02 | 13:00 | 26.67 | 4.12 | 0.91 | 23.89
MET_DATA | 2021-07-02 | 14:00 | 30 | 4.29 | 0.75 | 22.78
MET_DATA | 2021-07-02 | 15:00 | 31.67 | 5.37 | 0.75 | 22.22
MET_DATA | 2021-07-02 | 16:00 | 28.89 | 9.13 | 0.75 | 22.22
MET_DATA | 2021-07-02 | 17:00 | 29.44 | 5.91 | 0.75 | 22.22
MET_DATA | 2021-07-02 | 18:00 | 26.11 | 3.22 | 1 | 23.89
MET_DATA | 2021-07-02 | 19:00 | 27.22 | 2.68 | 0.43 | 23.89
MET_DATA | 2021-07-02 | 20:00 | 25 | 8.06 | 1 | 21.67
MET_DATA | 2021-07-02 | 21:00 | 24.44 | 2.68 | 1 | 21.11
MET_DATA | 2021-07-02 | 22:00 | 24.44 | 3.22 | 1 | 21.11
MET_DATA | 2021-07-02 | 23:00 | 25 | 5.37 | 1 | 21.11
MET_DATA | 2021-07-03 | 0:00 | 25 | 4.83 | 1 | 20
MET_DATA | 2021-07-03 | 1:00 | 25 | 4.83 | 1 | 18.89
MET_DATA | 2021-07-03 | 2:00 | 24.44 | 4.83 | 1 | 18.33
MET_DATA | 2021-07-03 | 3:00 | 24.44 | 5.37 | 1 | 17.78
MET_DATA | 2021-07-03 | 4:00 | 23.89 | 3.76 | 1 | 17.22
MET_DATA | 2021-07-03 | 5:00 | 23.89 | 3.76 | 1 | 17.22
MET_DATA | 2021-07-03 | 6:00 | 23.33 | 3.76 | 0.43 | 16.67
MET_DATA | 2021-07-03 | 7:00 | 23.89 | 5.37 | 0.12 | 16.67
MET_DATA | 2021-07-03 | 8:00 | 24.44 | 5.91 | 0.12 | 16.67
MET_DATA | 2021-07-03 | 9:00 | 25.56 | 5.91 | 0 | 16.67
MET_DATA | 2021-07-03 | 10:00 | 27.22 | 5.37 | 0 | 17.22
MET_DATA | 2021-07-03 | 11:00 | 28.89 | 8.06 | 0.12 | 18.33
MET_DATA | 2021-07-03 | 12:00 | 30 | 7.52 | 0.43 | 18.89
MET_DATA | 2021-07-03 | 13:00 | 29.44 | 7.52 | 0.75 | 19.44
MET_DATA | 2021-07-03 | 14:00 | 29.44 | 5.37 | 1 | 19.44
MET_DATA | 2021-07-03 | 15:00 | 31.11 | 6.98 | 0.75 | 20
MET_DATA | 2021-07-03 | 16:00 | 31.11 | 4.29 | 0.43 | 20
MET_DATA | 2021-07-03 | 17:00 | 30.56 | 7.52 | 0.75 | 20.56
MET_DATA | 2021-07-03 | 18:00 | 29.44 | 5.91 | 0.75 | 20
MET_DATA | 2021-07-03 | 19:00 | 28.89 | 3.22 | 0.75 | 20
MET_DATA | 2021-07-03 | 20:00 | 27.78 | 3.76 | 0.75 | 20
MET_DATA | 2021-07-03 | 21:00 | 27.78 | 3.76 | 0.43 | 18.89
MET_DATA | 2021-07-03 | 22:00 | 27.22 | 5.91 | 1 | 18.89
MET_DATA | 2021-07-03 | 23:00 | 26.67 | 5.37 | 1 | 18.33
MET_DATA | 2021-07-04 | 0:00 | 26.11 | 3.22 | 0.75 | 18.33
MET_DATA | 2021-07-04 | 1:00 | 25 | 2.68 | 0.12 | 18.89
MET_DATA | 2021-07-04 | 2:00 | 24.44 | 3.76 | 0.75 | 19.44
MET_DATA | 2021-07-04 | 3:00 | 24.44 | 5.37 | 1 | 19.44
MET_DATA | 2021-07-04 | 4:00 | 24.44 | 5.37 | 1 | 19.44
MET_DATA | 2021-07-04 | 5:00 | 23.89 | 4.29 | 0.12 | 19.44
MET_DATA | 2021-07-04 | 6:00 | 23.89 | 3.76 | 0.43 | 19.44
MET_DATA | 2021-07-04 | 7:00 | 24.44 | 4.83 | 0.75 | 20
MET_DATA | 2021-07-04 | 8:00 | 25.56 | 5.91 | 0.12 | 20
MET_DATA | 2021-07-04 | 9:00 | 27.22 | 8.06 | 0.75 | 20
MET_DATA | 2021-07-04 | 10:00 | 29.44 | 9.67 | 1 | 20
MET_DATA | 2021-07-04 | 11:00 | 29.44 | 8.59 | 0.75 | 20.56
MET_DATA | 2021-07-04 | 12:00 | 29.44 | 4.83 | 0.75 | 20.56
MET_DATA | 2021-07-04 | 13:00 | 29.44 | 5.37 | 0.75 | 20.56
MET_DATA | 2021-07-04 | 14:00 | 30 | 6.98 | 0.75 | 20.56
MET_DATA | 2021-07-04 | 15:00 | 30.56 | 5.37 | 0.75 | 21.11
MET_DATA | 2021-07-04 | 16:00 | 30 | 4.83 | 0.43 | 21.67
MET_DATA | 2021-07-04 | 17:00 | 27.78 | 3.22 | 0.75 | 22.22
MET_DATA | 2021-07-04 | 18:00 | 27.22 | 2.68 | 0.75 | 23.33
MET_DATA | 2021-07-04 | 19:00 | 26.11 | 2.68 | 0.43 | 22.78
MET_DATA | 2021-07-04 | 20:00 | 25.56 | 0 | 0.75 | 22.78
MET_DATA | 2021-07-04 | 21:00 | 25.56 | 2.68 | 0.43 | 22.78
MET_DATA | 2021-07-04 | 22:00 | 25.56 | 0 | 0.75 | 22.22
MET_DATA | 2021-07-04 | 23:00 | 25 | 0 | 0.12 | 21.67
MET_DATA | 2021-07-05 | 0:00 | 24.44 | 3.76 | 0 | 21.67
MET_DATA | 2021-07-05 | 1:00 | 23.89 | 3.22 | 0.12 | 21.67
MET_DATA | 2021-07-05 | 2:00 | 23.89 | 2.68 | 0.75 | 22.22
MET_DATA | 2021-07-05 | 3:00 | 24.44 | 4.29 | 1 | 21.67
MET_DATA | 2021-07-05 | 4:00 | 24.44 | 5.37 | 1 | 21.67
MET_DATA | 2021-07-05 | 5:00 | 24.44 | 5.37 | 0.75 | 21.67
MET_DATA | 2021-07-05 | 6:00 | 24.17 | 4.29 | 1 | 22.22
MET_DATA | 2021-07-05 | 7:00 | 24.44 | 5.91 | 1 | 22.22
MET_DATA | 2021-07-05 | 8:00 | 25.56 | 4.29 | 1 | 22.22
MET_DATA | 2021-07-05 | 9:00 | 26.11 | 5.1 | 1 | 22.5
MET_DATA | 2021-07-05 | 10:00 | 27.5 | 5.37 | 0.75 | 22.78
MET_DATA | 2021-07-05 | 11:00 | 25 | 3.49 | 0.75 | 23.33
MET_DATA | 2021-07-05 | 12:00 | 26.94 | 3.49 | 0.75 | 23.89
MET_DATA | 2021-07-05 | 13:00 | 28.33 | 6.98 | 0.75 | 22.78
MET_DATA | 2021-07-05 | 14:00 | 27.22 | 4.83 | 0.43 | 23.89
MET_DATA | 2021-07-05 | 15:00 | 28.33 | 6.98 | 0.75 | 22.78
MET_DATA | 2021-07-05 | 16:00 | 28.89 | 3.22 | 0.75 | 22.22
MET_DATA | 2021-07-05 | 17:00 | 27.78 | 3.22 | 0.43 | 21.67
MET_DATA | 2021-07-05 | 18:00 | 27.78 | 3.76 | 0.43 | 22.78
MET_DATA | 2021-07-05 | 19:00 | 27.22 | 3.22 | 0.43 | 23.33
MET_DATA | 2021-07-05 | 20:00 | 25 | 4.83 | 0.75 | 23.89
MET_DATA | 2021-07-05 | 21:00 | 24.44 | 1.61 | 0.75 | 23.89
MET_DATA | 2021-07-05 | 22:00 | 24.44 | 0 | 0.12 | 23.89
MET_DATA | 2021-07-05 | 23:00 | 24.44 | 3.22 | 0.12 | 22.78
MET_DATA | 2021-07-06 | 0:00 | 23.89 | 3.22 | 0.43 | 22.22
MET_DATA | 2021-07-06 | 1:00 | 23.89 | 3.22 | 0 | 22.22
MET_DATA | 2021-07-06 | 2:00 | 23.33 | 3.22 | 0 | 21.67
MET_DATA | 2021-07-06 | 3:00 | 23.33 | 3.22 | 0 | 21.67
MET_DATA | 2021-07-06 | 4:00 | 23.33 | 1.61 | 0 | 21.67
MET_DATA | 2021-07-06 | 5:00 | 23.33 | 1.61 | 0.12 | 21.67
MET_DATA | 2021-07-06 | 6:00 | 23.33 | 1.61 | 0.12 | 21.67
MET_DATA | 2021-07-06 | 7:00 | 23.89 | 2.68 | 0.43 | 22.22
MET_DATA | 2021-07-06 | 8:00 | 25.83 | 4.29 | 0.12 | 22.78
MET_DATA | 2021-07-06 | 9:00 | 26.39 | 4.03 | 0.87 | 22.78
MET_DATA | 2021-07-06 | 10:00 | 27.78 | 3.22 | 0.43 | 22.78
MET_DATA | 2021-07-06 | 11:00 | 28.89 | 2.68 | 0.75 | 22.78
MET_DATA | 2021-07-06 | 12:00 | 30 | 2.68 | 0.75 | 22.22
MET_DATA | 2021-07-06 | 13:00 | 30 | 3.76 | 0.75 | 23.33
MET_DATA | 2021-07-06 | 14:00 | 25.78 | 4.72 | 0.8 | 23.44
MET_DATA | 2021-07-06 | 15:00 | 25 | 0.53 | 0.64 | 24.44
MET_DATA | 2021-07-06 | 16:00 | 28.89 | 1.61 | 0.12 | 23.89
MET_DATA | 2021-07-06 | 17:00 | 30 | 3.22 | 0.12 | 22.22
MET_DATA | 2021-07-06 | 18:00 | 30 | 3.22 | 0.43 | 21.67
MET_DATA | 2021-07-06 | 19:00 | 28.89 | 1.61 | 0.43 | 22.78
MET_DATA | 2021-07-06 | 20:00 | 27.78 | 1.61 | 0.43 | 23.33
MET_DATA | 2021-07-06 | 21:00 | 26.67 | 0 | 0.43 | 23.89
MET_DATA | 2021-07-06 | 22:00 | 26.11 | 1.61 | 0.43 | 23.89
MET_DATA | 2021-07-06 | 23:00 | 26.11 | 0 | 0.43 | 23.33
MET_DATA | 2021-07-07 | 0:00 | 25 | 0 | 0.12 | 22.22
MET_DATA | 2021-07-07 | 1:00 | 24.44 | 0 | 0.12 | 21.67
MET_DATA | 2021-07-07 | 2:00 | 23.89 | 0 | 0 | 22.22
MET_DATA | 2021-07-07 | 3:00 | 23.89 | 0 | 0 | 22.22
MET_DATA | 2021-07-07 | 4:00 | 23.33 | 1.61 | 0 | 22.22
MET_DATA | 2021-07-07 | 5:00 | 23.33 | 1.61 | 0 | 21.67
MET_DATA | 2021-07-07 | 6:00 | 22.78 | 1.61 | 0 | 21.67
MET_DATA | 2021-07-07 | 7:00 | 24.44 | 4.29 | 0 | 21.67
MET_DATA | 2021-07-07 | 8:00 | 26.11 | 5.37 | 0 | 21.67
MET_DATA | 2021-07-07 | 9:00 | 27.22 | 3.22 | 0 | 21.67
MET_DATA | 2021-07-07 | 10:00 | 28.89 | 2.68 | 0.12 | 21.67
MET_DATA | 2021-07-07 | 11:00 | 30 | 3.22 | 0.12 | 21.11
MET_DATA | 2021-07-07 | 12:00 | 31.11 | 4.29 | 0.12 | 19.44
MET_DATA | 2021-07-07 | 13:00 | 31.67 | 2.68 | 0.12 | 18.89
MET_DATA | 2021-07-07 | 14:00 | 32.22 | 3.76 | 0.12 | 18.33
MET_DATA | 2021-07-07 | 15:00 | 32.78 | 3.22 | 0.12 | 17.78
MET_DATA | 2021-07-07 | 16:00 | 32.78 | 4.83 | 0.12 | 18.89
MET_DATA | 2021-07-07 | 17:00 | 32.78 | 3.22 | 0.12 | 17.78
MET_DATA | 2021-07-07 | 18:00 | 32.78 | 3.22 | 0.12 | 18.89
MET_DATA | 2021-07-07 | 19:00 | 31.67 | 4.29 | 0.12 | 19.44
MET_DATA | 2021-07-07 | 20:00 | 29.44 | 1.61 | 0.12 | 20.56
MET_DATA | 2021-07-07 | 21:00 | 25.56 | 0 | 0 | 21.11
MET_DATA | 2021-07-07 | 22:00 | 24.44 | 0 | 0 | 21.67
MET_DATA | 2021-07-07 | 23:00 | 23.89 | 0 | 0 | 21.11
MET_DATA | 2021-07-08 | 0:00 | 23.89 | 0 | 0 | 21.11
MET_DATA | 2021-07-08 | 1:00 | 23.33 | 0 | 0 | 20.56
MET_DATA | 2021-07-08 | 2:00 | 23.89 | 0 | 0.12 | 21.67
MET_DATA | 2021-07-08 | 3:00 | 22.22 | 0 | 0 | 20.56
MET_DATA | 2021-07-08 | 4:00 | 22.78 | 2.68 | 0 | 21.67
MET_DATA | 2021-07-08 | 5:00 | 22.22 | 0 | 0 | 20.56
MET_DATA | 2021-07-08 | 6:00 | 21.67 | 0 | 0 | 20.56
MET_DATA | 2021-07-08 | 7:00 | 23.33 | 0 | 0.12 | 21.67
MET_DATA | 2021-07-08 | 8:00 | 26.67 | 3.76 | 0 | 23.33
MET_DATA | 2021-07-08 | 9:00 | 28.89 | 3.22 | 0 | 22.22
MET_DATA | 2021-07-08 | 10:00 | 31.67 | 3.76 | 0 | 18.89
MET_DATA | 2021-07-08 | 11:00 | 32.78 | 3.22 | 0 | 18.33
MET_DATA | 2021-07-08 | 12:00 | 33.89 | 1.61 | 0.12 | 18.89
MET_DATA | 2021-07-08 | 13:00 | 35 | 3.22 | 0.12 | 16.11
MET_DATA | 2021-07-08 | 14:00 | 35.56 | 1.61 | 0.12 | 17.22
MET_DATA | 2021-07-08 | 15:00 | 35.83 | 2.41 | 0.12 | 17.22
MET_DATA | 2021-07-08 | 16:00 | 36.11 | 1.61 | 0.12 | 17.22
MET_DATA | 2021-07-08 | 17:00 | 35.56 | 2.68 | 0.12 | 17.78
MET_DATA | 2021-07-08 | 18:00 | 35.56 | 2.68 | 0.12 | 18.33
MET_DATA | 2021-07-08 | 19:00 | 32.22 | 3.22 | 0.12 | 21.67
MET_DATA | 2021-07-08 | 20:00 | 30 | 3.22 | 0 | 21.67
MET_DATA | 2021-07-08 | 21:00 | 28.33 | 0 | 0 | 21.11
MET_DATA | 2021-07-08 | 22:00 | 26.67 | 1.61 | 0 | 21.67
MET_DATA | 2021-07-08 | 23:00 | 26.11 | 1.61 | 0 | 21.11
MET_DATA | 2021-07-09 | 0:00 | 25.56 | 0 | 0 | 20.56
MET_DATA | 2021-07-09 | 1:00 | 25.56 | 1.61 | 0 | 20.56
MET_DATA | 2021-07-09 | 2:00 | 24.44 | 0 | 0.12 | 20.56
MET_DATA | 2021-07-09 | 3:00 | 22.78 | 0 | 0 | 20.56
MET_DATA | 2021-07-09 | 4:00 | 22.22 | 0 | 0 | 20.56
MET_DATA | 2021-07-09 | 5:00 | 22.22 | 0 | 0 | 20.56
MET_DATA | 2021-07-09 | 6:00 | 21.67 | 0 | 0 | 20
MET_DATA | 2021-07-09 | 7:00 | 22.78 | 0 | 0.12 | 21.11
MET_DATA | 2021-07-09 | 8:00 | 27.78 | 3.22 | 0 | 21.11
MET_DATA | 2021-07-09 | 9:00 | 30.56 | 4.29 | 0 | 19.44
MET_DATA | 2021-07-09 | 10:00 | 32.78 | 3.22 | 0 | 18.89
MET_DATA | 2021-07-09 | 11:00 | 33.33 | 3.22 | 0 | 20
MET_DATA | 2021-07-09 | 12:00 | 35 | 5.37 | 0 | 20.56
MET_DATA | 2021-07-09 | 13:00 | 35.56 | 3.22 | 0.12 | 19.44
MET_DATA | 2021-07-09 | 14:00 | 36.67 | 2.68 | 0.12 | 17.78
MET_DATA | 2021-07-09 | 15:00 | 37.78 | 5.37 | 0.12 | 16.67
MET_DATA | 2021-07-09 | 16:00 | 37.22 | 4.29 | 0.12 | 16.67
MET_DATA | 2021-07-09 | 17:00 | 34.44 | 6.98 | 0.12 | 22.78
MET_DATA | 2021-07-09 | 18:00 | 33.33 | 4.83 | 0.12 | 23.33
MET_DATA | 2021-07-09 | 19:00 | 31.11 | 3.76 | 0.12 | 23.33
MET_DATA | 2021-07-09 | 20:00 | 30 | 3.22 | 0.12 | 23.33
MET_DATA | 2021-07-09 | 21:00 | 28.89 | 5.91 | 0.12 | 22.78
MET_DATA | 2021-07-09 | 22:00 | 27.78 | 3.22 | 0.12 | 22.78
MET_DATA | 2021-07-09 | 23:00 | 26.67 | 1.61 | 0 | 22.78
MET_DATA | 2021-07-10 | 0:00 | 26.11 | 0 | 0.12 | 22.78
MET_DATA | 2021-07-10 | 1:00 | 25 | 0 | 0 | 22.78
MET_DATA | 2021-07-10 | 2:00 | 24.44 | 0 | 0.12 | 22.78
MET_DATA | 2021-07-10 | 3:00 | 23.89 | 0 | 0.12 | 22.22
MET_DATA | 2021-07-10 | 4:00 | 24.44 | 0 | 0.75 | 22.78
MET_DATA | 2021-07-10 | 5:00 | 24.44 | 0 | 0 | 22.78
MET_DATA | 2021-07-10 | 6:00 | 25 | 1.61 | 0.12 | 23.33
MET_DATA | 2021-07-10 | 7:00 | 26.11 | 3.22 | 0.43 | 23.33
MET_DATA | 2021-07-10 | 8:00 | 28.33 | 4.29 | 0.12 | 23.89
MET_DATA | 2021-07-10 | 9:00 | 29.17 | 4.29 | 0.75 | 24.17
MET_DATA | 2021-07-10 | 10:00 | 31.39 | 4.03 | 0.43 | 23.89
MET_DATA | 2021-07-10 | 11:00 | 32.22 | 3.76 | 0.43 | 23.33
MET_DATA | 2021-07-10 | 12:00 | 33.33 | 5.37 | 0.75 | 23.89
MET_DATA | 2021-07-10 | 13:00 | 33.89 | 3.76 | 0.43 | 23.33
MET_DATA | 2021-07-10 | 14:00 | 29.72 | 8.32 | 0.59 | 22.5
MET_DATA | 2021-07-10 | 15:00 | 26.11 | 4.12 | 0.75 | 21.85
MET_DATA | 2021-07-10 | 16:00 | 25.56 | 2.68 | 0.75 | 24.17
MET_DATA | 2021-07-10 | 17:00 | 26.11 | 3.22 | 0.75 | 23.89
MET_DATA | 2021-07-10 | 18:00 | 27.78 | 3.22 | 0.43 | 23.33
MET_DATA | 2021-07-10 | 19:00 | 27.22 | 0 | 0.12 | 22.22
MET_DATA | 2021-07-10 | 20:00 | 26.11 | 1.61 | 0.12 | 23.33
MET_DATA | 2021-07-10 | 21:00 | 25.56 | 0 | 0.12 | 23.33
MET_DATA | 2021-07-10 | 22:00 | 25 | 0 | 0 | 23.33
MET_DATA | 2021-07-10 | 23:00 | 24.44 | 0 | 0 | 23.33
MET_DATA | 2021-07-11 | 0:00 | 24.44 | 0 | 0 | 23.33
MET_DATA | 2021-07-11 | 1:00 | 25 | 0 | 0 | 23.89
MET_DATA | 2021-07-11 | 2:00 | 25.56 | 1.61 | 0 | 24.44
MET_DATA | 2021-07-11 | 3:00 | 26.11 | 3.04 | 0.72 | 25
MET_DATA | 2021-07-11 | 4:00 | 26.11 | 3.49 | 0.87 | 25.56
MET_DATA | 2021-07-11 | 5:00 | 25.93 | 1.61 | 0.14 | 25
MET_DATA | 2021-07-11 | 6:00 | 25.56 | 0 | 0 | 24.44
MET_DATA | 2021-07-11 | 7:00 | 26.11 | 0 | 0.12 | 23.89
MET_DATA | 2021-07-11 | 8:00 | 28.33 | 3.76 | 0.12 | 23.89
MET_DATA | 2021-07-11 | 9:00 | 29.44 | 2.68 | 0.12 | 23.89
MET_DATA | 2021-07-11 | 10:00 | 31.67 | 2.68 | 0.12 | 23.33
MET_DATA | 2021-07-11 | 11:00 | 33.33 | 4.29 | 0.43 | 22.78
MET_DATA | 2021-07-11 | 12:00 | 33.89 | 4.83 | 0.43 | 22.22
MET_DATA | 2021-07-11 | 13:00 | 34.44 | 2.68 | 0.43 | 22.22
MET_DATA | 2021-07-11 | 14:00 | 34.44 | 5.91 | 0.43 | 22.22
MET_DATA | 2021-07-11 | 15:00 | 35.56 | 8.06 | 0.43 | 22.22
MET_DATA | 2021-07-11 | 16:00 | 35.56 | 4.83 | 0.43 | 22.22
MET_DATA | 2021-07-11 | 17:00 | 35 | 5.37 | 0.43 | 22.22
MET_DATA | 2021-07-11 | 18:00 | 32.78 | 7.52 | 0.12 | 22.78
MET_DATA | 2021-07-11 | 19:00 | 31.11 | 4.83 | 0.12 | 23.33
MET_DATA | 2021-07-11 | 20:00 | 30 | 4.83 | 0.12 | 22.22
MET_DATA | 2021-07-11 | 21:00 | 28.89 | 3.76 | 0 | 23.33
MET_DATA | 2021-07-11 | 22:00 | 28.33 | 3.22 | 0.12 | 23.89
MET_DATA | 2021-07-11 | 23:00 | 27.78 | 3.22 | 0.12 | 24.44
MET_DATA | 2021-07-12 | 0:00 | 27.78 | 0 | 0 | 24.44
MET_DATA | 2021-07-12 | 1:00 | 26.11 | 0 | 0 | 24.44
MET_DATA | 2021-07-12 | 2:00 | 26.11 | 0 | 0 | 24.44
MET_DATA | 2021-07-12 | 3:00 | 25.56 | 1.61 | 0 | 24.44
MET_DATA | 2021-07-12 | 4:00 | 26.11 | 4.83 | 0 | 25
MET_DATA | 2021-07-12 | 5:00 | 26.11 | 1.61 | 0 | 25
MET_DATA | 2021-07-12 | 6:00 | 26.11 | 0.8 | 0.87 | 25
MET_DATA | 2021-07-12 | 7:00 | 26.53 | 1.2 | 0.57 | 25
MET_DATA | 2021-07-12 | 8:00 | 27.78 | 1.34 | 0.75 | 25.28
MET_DATA | 2021-07-12 | 9:00 | 29.17 | 3.22 | 0.67 | 24.86
MET_DATA | 2021-07-12 | 10:00 | 31.11 | 4.29 | 0.59 | 24.17
MET_DATA | 2021-07-12 | 11:00 | 32.78 | 4.83 | 0.43 | 23.89
MET_DATA | 2021-07-12 | 12:00 | 28.89 | 6.98 | 0.43 | 24.44
MET_DATA | 2021-07-12 | 13:00 | 28.89 | 4.83 | 0.43 | 24.44
MET_DATA | 2021-07-12 | 14:00 | 30.56 | 5.91 | 0.12 | 24.44
MET_DATA | 2021-07-12 | 15:00 | 29.44 | 3.22 | 0.12 | 23.33
MET_DATA | 2021-07-12 | 16:00 | 31.11 | 5.91 | 0.12 | 24.44
MET_DATA | 2021-07-12 | 17:00 | 31.67 | 6.98 | 0.12 | 23.89
MET_DATA | 2021-07-12 | 18:00 | 31.11 | 3.76 | 0.12 | 24.44
MET_DATA | 2021-07-12 | 19:00 | 30 | 3.76 | 0.12 | 24.44
MET_DATA | 2021-07-12 | 20:00 | 29.44 | 1.61 | 0 | 24.44
MET_DATA | 2021-07-12 | 21:00 | 28.89 | 2.68 | 0 | 23.89
MET_DATA | 2021-07-12 | 22:00 | 27.78 | 1.61 | 0.12 | 23.89
MET_DATA | 2021-07-12 | 23:00 | 27.22 | 1.61 | 0.12 | 23.89
MET_DATA | 2021-07-13 | 0:00 | 26.67 | 1.61 | 0.12 | 23.89
MET_DATA | 2021-07-13 | 1:00 | 26.11 | 1.61 | 0.12 | 23.89
MET_DATA | 2021-07-13 | 2:00 | 25.56 | 1.61 | 0 | 23.89
MET_DATA | 2021-07-13 | 3:00 | 25.56 | 2.68 | 0 | 23.89
MET_DATA | 2021-07-13 | 4:00 | 25 | 0 | 0 | 23.33
MET_DATA | 2021-07-13 | 5:00 | 25 | 1.61 | 0 | 23.33
MET_DATA | 2021-07-13 | 6:00 | 25 | 0 | 0 | 23.33
MET_DATA | 2021-07-13 | 7:00 | 25.56 | 0 | 0 | 23.89
MET_DATA | 2021-07-13 | 8:00 | 28.33 | 3.22 | 0.12 | 24.44
MET_DATA | 2021-07-13 | 9:00 | 29.17 | 4.83 | 0.75 | 24.17
MET_DATA | 2021-07-13 | 10:00 | 31.11 | 4.29 | 0.43 | 23.89
MET_DATA | 2021-07-13 | 11:00 | 32.22 | 0 | 0.43 | 23.33
MET_DATA | 2021-07-13 | 12:00 | 33.33 | 4.29 | 0.43 | 22.78
MET_DATA | 2021-07-13 | 13:00 | 34.44 | 4.83 | 0.75 | 22.22
MET_DATA | 2021-07-13 | 14:00 | 33.33 | 5.37 | 0.75 | 24.44
MET_DATA | 2021-07-13 | 15:00 | 29.72 | 4.29 | 0.75 | 25.28
MET_DATA | 2021-07-13 | 16:00 | 26.11 | 5.73 | 0.83 | 24.63
MET_DATA | 2021-07-13 | 17:00 | 25.83 | 4.03 | 0.43 | 24.17
MET_DATA | 2021-07-13 | 18:00 | 25.56 | 2.68 | 0.12 | 23.89
MET_DATA | 2021-07-13 | 19:00 | 26.11 | 2.68 | 0.12 | 24.44
MET_DATA | 2021-07-13 | 20:00 | 25.56 | 0 | 0.12 | 23.89
MET_DATA | 2021-07-13 | 21:00 | 25.56 | 2.68 | 0.12 | 23.89
MET_DATA | 2021-07-13 | 22:00 | 25.56 | 2.68 | 0 | 23.89
MET_DATA | 2021-07-13 | 23:00 | 26.11 | 0 | 0 | 23.89
MET_DATA | 2021-07-14 | 0:00 | 25 | 2.68 | 0 | 23.89
MET_DATA | 2021-07-14 | 1:00 | 25 | 0 | 0 | 23.89
MET_DATA | 2021-07-14 | 2:00 | 25 | 0 | 0 | 23.89
MET_DATA | 2021-07-14 | 3:00 | 25 | 0 | 0.12 | 23.89
MET_DATA | 2021-07-14 | 4:00 | 24.07 | 0.53 | 0.72 | 23.52
MET_DATA | 2021-07-14 | 5:00 | 24.07 | 0 | 0.83 | 23.89
MET_DATA | 2021-07-14 | 6:00 | 24.17 | 0 | 1 | 23.06
MET_DATA | 2021-07-14 | 7:00 | 24.17 | 0 | 0.9 | 23.89
MET_DATA | 2021-07-14 | 8:00 | 25.56 | 1.74 | 0.9 | 24.86
MET_DATA | 2021-07-14 | 9:00 | 27.41 | 3.04 | 0.75 | 25.93
MET_DATA | 2021-07-14 | 10:00 | 29.72 | 2.95 | 0.75 | 25.83
MET_DATA | 2021-07-14 | 11:00 | 32.22 | 3.22 | 0.43 | 25
MET_DATA | 2021-07-14 | 12:00 | 33.33 | 3.22 | 0.43 | 23.89
MET_DATA | 2021-07-14 | 13:00 | 33.33 | 0 | 0.43 | 23.33
MET_DATA | 2021-07-14 | 14:00 | 33.61 | 2.68 | 0.59 | 22.78
MET_DATA | 2021-07-14 | 15:00 | 31.39 | 4.03 | 0.59 | 22.22
MET_DATA | 2021-07-14 | 16:00 | 27.78 | 8.59 | 0.43 | 23.89
MET_DATA | 2021-07-14 | 17:00 | 28.06 | 3.76 | 0.43 | 22.22
MET_DATA | 2021-07-14 | 18:00 | 28.33 | 1.61 | 0.12 | 22.78
MET_DATA | 2021-07-14 | 19:00 | 28.33 | 3.22 | 0.75 | 21.11
MET_DATA | 2021-07-14 | 20:00 | 27.22 | 0 | 0.43 | 23.33
MET_DATA | 2021-07-14 | 21:00 | 27.22 | 2.68 | 0.75 | 21.11
MET_DATA | 2021-07-14 | 22:00 | 27.22 | 1.61 | 0.43 | 21.11
MET_DATA | 2021-07-14 | 23:00 | 26.67 | 0 | 0.75 | 21.67
MET_DATA | 2021-07-15 | 0:00 | 26.11 | 1.61 | 0.12 | 21.67
MET_DATA | 2021-07-15 | 1:00 | 25 | 0 | 0 | 22.22
MET_DATA | 2021-07-15 | 2:00 | 24.44 | 0 | 0 | 22.22
MET_DATA | 2021-07-15 | 3:00 | 24.44 | 2.68 | 0 | 22.22
MET_DATA | 2021-07-15 | 4:00 | 24.44 | 0 | 0 | 22.78
MET_DATA | 2021-07-15 | 5:00 | 23.33 | 0 | 0 | 22.22
MET_DATA | 2021-07-15 | 6:00 | 23.89 | 0 | 0 | 22.22
MET_DATA | 2021-07-15 | 7:00 | 25 | 0 | 0 | 22.78
MET_DATA | 2021-07-15 | 8:00 | 27.22 | 1.61 | 0.43 | 24.44
MET_DATA | 2021-07-15 | 9:00 | 29.44 | 0 | 0 | 23.89
MET_DATA | 2021-07-15 | 10:00 | 31.11 | 2.68 | 0.12 | 23.33
MET_DATA | 2021-07-15 | 11:00 | 32.78 | 1.61 | 0.12 | 23.33
MET_DATA | 2021-07-15 | 12:00 | 32.78 | 1.61 | 0.12 | 23.33
MET_DATA | 2021-07-15 | 13:00 | 33.89 | 3.76 | 0.43 | 23.89
MET_DATA | 2021-07-15 | 14:00 | 34.44 | 2.68 | 0.43 | 23.33
MET_DATA | 2021-07-15 | 15:00 | 34.44 | 4.29 | 0.43 | 23.89
MET_DATA | 2021-07-15 | 16:00 | 31.67 | 9.13 | 0.75 | 23.89
MET_DATA | 2021-07-15 | 17:00 | 26.67 | 8.59 | 0.75 | 23.89
MET_DATA | 2021-07-15 | 18:00 | 26.11 | 0 | 0.75 | 23.89
MET_DATA | 2021-07-15 | 19:00 | 24.44 | 0 | 0.75 | 22.78
MET_DATA | 2021-07-15 | 20:00 | 24.17 | 3.22 | 0.75 | 23.06
MET_DATA | 2021-07-15 | 21:00 | 25 | 5.37 | 1 | 23.33
MET_DATA | 2021-07-15 | 22:00 | 25 | 2.14 | 0.75 | 23.06
MET_DATA | 2021-07-15 | 23:00 | 23.89 | 3.22 | 0.43 | 22.78
MET_DATA | 2021-07-16 | 0:00 | 23.89 | 2.68 | 0.12 | 22.78
MET_DATA | 2021-07-16 | 1:00 | 24.44 | 2.68 | 0 | 23.33
MET_DATA | 2021-07-16 | 2:00 | 24.44 | 0 | 0 | 23.33
MET_DATA | 2021-07-16 | 3:00 | 23.89 | 0 | 0 | 23.33
MET_DATA | 2021-07-16 | 4:00 | 24.17 | 4.29 | 0.12 | 23.06
MET_DATA | 2021-07-16 | 5:00 | 24.44 | 0 | 0.43 | 23.33
MET_DATA | 2021-07-16 | 6:00 | 24.44 | 0 | 0.43 | 23.33
MET_DATA | 2021-07-16 | 7:00 | 25 | 3.76 | 0.43 | 23.89
MET_DATA | 2021-07-16 | 8:00 | 26.67 | 3.76 | 0.43 | 24.44
MET_DATA | 2021-07-16 | 9:00 | 27.78 | 1.61 | 0.12 | 25
MET_DATA | 2021-07-16 | 10:00 | 30.56 | 4.29 | 0.12 | 23.89
MET_DATA | 2021-07-16 | 11:00 | 31.67 | 4.83 | 0.12 | 23.33
MET_DATA | 2021-07-16 | 12:00 | 32.78 | 5.91 | 0.43 | 22.78
MET_DATA | 2021-07-16 | 13:00 | 33.33 | 7.52 | 0.43 | 21.11
MET_DATA | 2021-07-16 | 14:00 | 31.67 | 4.83 | 0.12 | 22.22
MET_DATA | 2021-07-16 | 15:00 | 31.67 | 5.91 | 0.43 | 22.78
MET_DATA | 2021-07-16 | 16:00 | 31.67 | 5.91 | 0.43 | 23.33
MET_DATA | 2021-07-16 | 17:00 | 31.11 | 4.83 | 0.43 | 23.89
MET_DATA | 2021-07-16 | 18:00 | 29.44 | 3.22 | 0.43 | 23.89
MET_DATA | 2021-07-16 | 19:00 | 28.33 | 2.68 | 0.12 | 23.33
MET_DATA | 2021-07-16 | 20:00 | 26.67 | 2.68 | 0 | 22.78
MET_DATA | 2021-07-16 | 21:00 | 26.67 | 0 | 0.12 | 22.78
MET_DATA | 2021-07-16 | 22:00 | 26.11 | 0 | 0 | 22.78
MET_DATA | 2021-07-16 | 23:00 | 25.56 | 0 | 0 | 23.33
MET_DATA | 2021-07-17 | 0:00 | 24.44 | 0 | 0 | 22.78
MET_DATA | 2021-07-17 | 1:00 | 25 | 0 | 0 | 23.33
MET_DATA | 2021-07-17 | 2:00 | 23.89 | 0 | 0 | 22.78
MET_DATA | 2021-07-17 | 3:00 | 24.44 | 0 | 0 | 22.78
MET_DATA | 2021-07-17 | 4:00 | 24.44 | 1.61 | 0 | 23.33
MET_DATA | 2021-07-17 | 5:00 | 24.44 | 3.22 | 0.12 | 23.33
MET_DATA | 2021-07-17 | 6:00 | 25 | 4.29 | 0.75 | 23.89
MET_DATA | 2021-07-17 | 7:00 | 23.33 | 4.94 | 0.75 | 21.89
MET_DATA | 2021-07-17 | 8:00 | 25.56 | 0 | 0.75 | 22.22
MET_DATA | 2021-07-17 | 9:00 | 26.11 | 0 | 1 | 22.22
MET_DATA | 2021-07-17 | 10:00 | 28.89 | 3.22 | 0.75 | 22.22
MET_DATA | 2021-07-17 | 11:00 | 30.56 | 7.52 | 0.43 | 22.78
MET_DATA | 2021-07-17 | 12:00 | 30.56 | 4.83 | 0.43 | 22.78
MET_DATA | 2021-07-17 | 13:00 | 31.67 | 7.79 | 0.43 | 22.78
MET_DATA | 2021-07-17 | 14:00 | 25.42 | 3.89 | 0.57 | 22.92
MET_DATA | 2021-07-17 | 15:00 | 30 | 2.68 | 0.12 | 24.44
MET_DATA | 2021-07-17 | 16:00 | 31.11 | 4.83 | 0.43 | 22.78
MET_DATA | 2021-07-17 | 17:00 | 30.56 | 3.76 | 0.43 | 23.33
MET_DATA | 2021-07-17 | 18:00 | 23.75 | 4.16 | 1 | 21.39
MET_DATA | 2021-07-17 | 19:00 | 23.52 | 0 | 0.62 | 21.67
MET_DATA | 2021-07-17 | 20:00 | 23.89 | 0 | 0 | 22.22
MET_DATA | 2021-07-17 | 21:00 | 24.44 | 0 | 0 | 22.78
MET_DATA | 2021-07-17 | 22:00 | 23.89 | 0 | 0 | 22.78
MET_DATA | 2021-07-17 | 23:00 | 23.89 | 0 | 0.12 | 22.78
MET_DATA | 2021-07-18 | 0:00 | 23.33 | 0 | 0.12 | 22.78
MET_DATA | 2021-07-18 | 1:00 | 23.33 | 0 | 0 | 22.22
MET_DATA | 2021-07-18 | 2:00 | 23.89 | 0 | 0 | 22.78
MET_DATA | 2021-07-18 | 3:00 | 23.89 | 0 | 0 | 22.78
MET_DATA | 2021-07-18 | 4:00 | 23.89 | 0 | 0 | 22.78
MET_DATA | 2021-07-18 | 5:00 | 23.33 | 2.68 | 0 | 22.22
MET_DATA | 2021-07-18 | 6:00 | 22.78 | 0 | 0.12 | 21.67
MET_DATA | 2021-07-18 | 7:00 | 23.89 | 0 | 0.12 | 22.22
MET_DATA | 2021-07-18 | 8:00 | 26.11 | 1.61 | 0 | 23.33
MET_DATA | 2021-07-18 | 9:00 | 28.33 | 1.61 | 0 | 23.89
MET_DATA | 2021-07-18 | 10:00 | 30.56 | 3.76 | 0.12 | 22.78
MET_DATA | 2021-07-18 | 11:00 | 31.67 | 2.68 | 0.12 | 21.67
MET_DATA | 2021-07-18 | 12:00 | 32.78 | 1.61 | 0.43 | 21.67
MET_DATA | 2021-07-18 | 13:00 | 33.89 | 1.61 | 0.43 | 21.67
MET_DATA | 2021-07-18 | 14:00 | 33.89 | 1.61 | 0.43 | 21.67
MET_DATA | 2021-07-18 | 15:00 | 32.78 | 2.68 | 0.75 | 23.33
MET_DATA | 2021-07-18 | 16:00 | 30 | 5.91 | 0.75 | 22.78
MET_DATA | 2021-07-18 | 17:00 | 27.78 | 3.22 | 0.75 | 21.11
MET_DATA | 2021-07-18 | 18:00 | 27.22 | 1.61 | 0.43 | 20.56
MET_DATA | 2021-07-18 | 19:00 | 28.33 | 0 | 0.43 | 21.11
MET_DATA | 2021-07-18 | 20:00 | 27.22 | 0 | 0.12 | 22.22
MET_DATA | 2021-07-18 | 21:00 | 26.67 | 2.68 | 0.12 | 22.22
MET_DATA | 2021-07-18 | 22:00 | 25.56 | 0 | 0.12 | 22.22
MET_DATA | 2021-07-18 | 23:00 | 24.44 | 0 | 0.12 | 22.22
MET_DATA | 2021-07-19 | 0:00 | 24.44 | 0 | 0.12 | 22.22
MET_DATA | 2021-07-19 | 1:00 | 24.44 | 0 | 0 | 21.67
MET_DATA | 2021-07-19 | 2:00 | 23.33 | 0 | 0 | 21.67
MET_DATA | 2021-07-19 | 3:00 | 23.33 | 1.61 | 0 | 21.67
MET_DATA | 2021-07-19 | 4:00 | 23.33 | 0 | 0.12 | 21.67
MET_DATA | 2021-07-19 | 5:00 | 22.78 | 0 | 0.12 | 21.11
MET_DATA | 2021-07-19 | 6:00 | 22.22 | 0 | 0 | 21.11
MET_DATA | 2021-07-19 | 7:00 | 24.44 | 0 | 0 | 22.22
MET_DATA | 2021-07-19 | 8:00 | 27.22 | 0 | 0 | 22.78
MET_DATA | 2021-07-19 | 9:00 | 29.44 | 2.68 | 0 | 23.89
MET_DATA | 2021-07-19 | 10:00 | 31.11 | 0 | 0.75 | 23.89
MET_DATA | 2021-07-19 | 11:00 | 31.67 | 0 | 0.75 | 23.89
MET_DATA | 2021-07-19 | 12:00 | 30.74 | 8.41 | 0.75 | 23.52
MET_DATA | 2021-07-19 | 13:00 | 24.52 | 5.37 | 0.75 | 22.7
MET_DATA | 2021-07-19 | 14:00 | 24.17 | 0.8 | 0.28 | 22.22
MET_DATA | 2021-07-19 | 15:00 | 25.56 | 1.61 | 0.12 | 24.44
MET_DATA | 2021-07-19 | 16:00 | 27.22 | 0 | 0.12 | 23.89
MET_DATA | 2021-07-19 | 17:00 | 28.33 | 0 | 0.12 | 24.44
MET_DATA | 2021-07-19 | 18:00 | 28.33 | 0 | 0.12 | 25
MET_DATA | 2021-07-19 | 19:00 | 28.33 | 0 | 0.12 | 24.44
MET_DATA | 2021-07-19 | 20:00 | 26.67 | 0 | 0.12 | 25.56
MET_DATA | 2021-07-19 | 21:00 | 26.11 | 0 | 0.12 | 25
MET_DATA | 2021-07-19 | 22:00 | 25.56 | 0 | 0.12 | 24.44
MET_DATA | 2021-07-19 | 23:00 | 25 | 0 | 0 | 23.89
MET_DATA | 2021-07-20 | 0:00 | 24.44 | 0 | 0 | 23.89
MET_DATA | 2021-07-20 | 1:00 | 24.72 | 0 | 0.43 | 23.89
MET_DATA | 2021-07-20 | 2:00 | 25 | 0 | 0.43 | 23.89
MET_DATA | 2021-07-20 | 3:00 | 25 | 1.61 | 0.12 | 23.89
MET_DATA | 2021-07-20 | 4:00 | 25 | 1.61 | 0 | 23.89
MET_DATA | 2021-07-20 | 5:00 | 25 | 1.61 | 0.12 | 23.89
MET_DATA | 2021-07-20 | 6:00 | 25 | 1.61 | 0.12 | 23.89
MET_DATA | 2021-07-20 | 7:00 | 25.56 | 0 | 0.12 | 23.89
MET_DATA | 2021-07-20 | 8:00 | 27.22 | 0 | 0.12 | 24.44
MET_DATA | 2021-07-20 | 9:00 | 30 | 0 | 0.12 | 25
MET_DATA | 2021-07-20 | 10:00 | 31.67 | 2.68 | 0.12 | 23.89
MET_DATA | 2021-07-20 | 11:00 | 33.33 | 3.76 | 0.43 | 23.33
MET_DATA | 2021-07-20 | 12:00 | 33.89 | 3.76 | 0.75 | 23.33
MET_DATA | 2021-07-20 | 13:00 | 32.78 | 3.22 | 0.75 | 23.33
MET_DATA | 2021-07-20 | 14:00 | 33.33 | 0 | 0.43 | 23.33
MET_DATA | 2021-07-20 | 15:00 | 28.89 | 4.83 | 0.75 | 22.96
MET_DATA | 2021-07-20 | 16:00 | 30 | 3.76 | 0.75 | 25
MET_DATA | 2021-07-20 | 17:00 | 31.67 | 3.76 | 0.12 | 25.56
MET_DATA | 2021-07-20 | 18:00 | 31.11 | 2.68 | 0.12 | 24.44
MET_DATA | 2021-07-20 | 19:00 | 29.44 | 1.61 | 0.12 | 24.44
MET_DATA | 2021-07-20 | 20:00 | 28.89 | 0 | 0.12 | 24.44
MET_DATA | 2021-07-20 | 21:00 | 27.22 | 0 | 0.12 | 25
MET_DATA | 2021-07-20 | 22:00 | 27.22 | 0 | 0.12 | 24.44
MET_DATA | 2021-07-20 | 23:00 | 26.11 | 0 | 0 | 24.44
MET_DATA | 2021-07-21 | 0:00 | 26.11 | 0 | 0 | 24.44
MET_DATA | 2021-07-21 | 1:00 | 25.56 | 0 | 0 | 24.44
MET_DATA | 2021-07-21 | 2:00 | 26.11 | 0 | 0.12 | 23.89
MET_DATA | 2021-07-21 | 3:00 | 26.11 | 0 | 0.75 | 24.44
MET_DATA | 2021-07-21 | 4:00 | 26.11 | 0 | 0.54 | 23.89
MET_DATA | 2021-07-21 | 5:00 | 25.56 | 2.68 | 0 | 23.89
MET_DATA | 2021-07-21 | 6:00 | 25.56 | 1.61 | 0.12 | 23.89
MET_DATA | 2021-07-21 | 7:00 | 26.11 | 2.68 | 0.12 | 23.89
MET_DATA | 2021-07-21 | 8:00 | 27.22 | 3.76 | 0.12 | 24.44
MET_DATA | 2021-07-21 | 9:00 | 28.89 | 3.22 | 0.43 | 25
MET_DATA | 2021-07-21 | 10:00 | 30.19 | 1.43 | 0.54 | 25
MET_DATA | 2021-07-21 | 11:00 | 32.22 | 2.68 | 0.43 | 23.33
MET_DATA | 2021-07-21 | 12:00 | 32.78 | 3.22 | 0.75 | 23.33
MET_DATA | 2021-07-21 | 13:00 | 33.89 | 3.22 | 0.12 | 22.78
MET_DATA | 2021-07-21 | 14:00 | 33.89 | 1.61 | 0.43 | 21.11
MET_DATA | 2021-07-21 | 15:00 | 35 | 1.61 | 0.43 | 20.56
MET_DATA | 2021-07-21 | 16:00 | 35.56 | 1.61 | 0.12 | 20.56
MET_DATA | 2021-07-21 | 17:00 | 34.44 | 3.22 | 0.12 | 20
MET_DATA | 2021-07-21 | 18:00 | 34.44 | 3.22 | 0.12 | 20
MET_DATA | 2021-07-21 | 19:00 | 33.33 | 3.22 | 0 | 20.56
MET_DATA | 2021-07-21 | 20:00 | 30 | 2.68 | 0 | 23.33
MET_DATA | 2021-07-21 | 21:00 | 28.33 | 0 | 0 | 25
MET_DATA | 2021-07-21 | 22:00 | 28.33 | 0 | 0 | 25
MET_DATA | 2021-07-21 | 23:00 | 27.22 | 0 | 0 | 25
MET_DATA | 2021-07-22 | 0:00 | 26.11 | 0 | 0.12 | 23.89
MET_DATA | 2021-07-22 | 1:00 | 26.11 | 0 | 0 | 24.44
MET_DATA | 2021-07-22 | 2:00 | 25 | 0 | 0 | 23.33
MET_DATA | 2021-07-22 | 3:00 | 24.44 | 0 | 0.12 | 22.78
MET_DATA | 2021-07-22 | 4:00 | 23.89 | 0 | 0 | 22.78
MET_DATA | 2021-07-22 | 5:00 | 25 | 0 | 0 | 23.33
MET_DATA | 2021-07-22 | 6:00 | 23.33 | 0 | 0.12 | 22.22
MET_DATA | 2021-07-22 | 7:00 | 25 | 0 | 0 | 23.33
MET_DATA | 2021-07-22 | 8:00 | 27.78 | 1.61 | 0 | 24.44
MET_DATA | 2021-07-22 | 9:00 | 29.44 | 2.14 | 0.75 | 24.17
MET_DATA | 2021-07-22 | 10:00 | 30.83 | 0.8 | 0.43 | 24.17
MET_DATA | 2021-07-22 | 11:00 | 32.78 | 2.68 | 0.43 | 23.33
MET_DATA | 2021-07-22 | 12:00 | 33.33 | 0 | 0 | 23.33
MET_DATA | 2021-07-22 | 13:00 | 34.44 | 1.61 | 0.12 | 22.22
MET_DATA | 2021-07-22 | 14:00 | 35 | 1.61 | 0.12 | 20.56
MET_DATA | 2021-07-22 | 15:00 | 35 | 4.83 | 0.12 | 22.22
MET_DATA | 2021-07-22 | 16:00 | 35.56 | 3.22 | 0.12 | 20
MET_DATA | 2021-07-22 | 17:00 | 35.56 | 2.68 | 0.12 | 20
MET_DATA | 2021-07-22 | 18:00 | 35 | 3.22 | 0.12 | 20
MET_DATA | 2021-07-22 | 19:00 | 33.89 | 1.61 | 0.12 | 20.56
MET_DATA | 2021-07-22 | 20:00 | 31.11 | 4.83 | 0.12 | 22.78
MET_DATA | 2021-07-22 | 21:00 | 29.44 | 2.68 | 0.12 | 21.67
MET_DATA | 2021-07-22 | 22:00 | 28.33 | 1.61 | 0.12 | 20.56
MET_DATA | 2021-07-22 | 23:00 | 26.11 | 0 | 0.12 | 22.22
MET_DATA | 2021-07-23 | 0:00 | 26.67 | 0 | 0 | 21.67
MET_DATA | 2021-07-23 | 1:00 | 26.67 | 0 | 0.12 | 21.67
MET_DATA | 2021-07-23 | 2:00 | 25 | 0 | 0 | 21.67
MET_DATA | 2021-07-23 | 3:00 | 25.56 | 0 | 0 | 22.22
MET_DATA | 2021-07-23 | 4:00 | 25 | 0 | 0 | 22.22
MET_DATA | 2021-07-23 | 5:00 | 25 | 0 | 0 | 22.22
MET_DATA | 2021-07-23 | 6:00 | 23.89 | 0 | 0.12 | 22.22
MET_DATA | 2021-07-23 | 7:00 | 25.56 | 0 | 0 | 22.22
MET_DATA | 2021-07-23 | 8:00 | 27.78 | 2.68 | 0.12 | 22.22
MET_DATA | 2021-07-23 | 9:00 | 29.44 | 2.68 | 0.12 | 22.78
MET_DATA | 2021-07-23 | 10:00 | 31.11 | 2.68 | 0 | 22.78
MET_DATA | 2021-07-23 | 11:00 | 32.78 | 3.22 | 0 | 22.78
MET_DATA | 2021-07-23 | 12:00 | 34.44 | 3.76 | 0.12 | 22.78
MET_DATA | 2021-07-23 | 13:00 | 34.44 | 2.68 | 0 | 22.22
MET_DATA | 2021-07-23 | 14:00 | 36.11 | 4.29 | 0 | 22.78
MET_DATA | 2021-07-23 | 15:00 | 36.11 | 5.37 | 0.12 | 22.78
MET_DATA | 2021-07-23 | 16:00 | 36.11 | 5.37 | 0.12 | 23.33
MET_DATA | 2021-07-23 | 17:00 | 35 | 3.76 | 0.43 | 22.78
MET_DATA | 2021-07-23 | 18:00 | 34.44 | 1.61 | 0.12 | 23.89
MET_DATA | 2021-07-23 | 19:00 | 32.78 | 1.61 | 0 | 25.56
MET_DATA | 2021-07-23 | 20:00 | 31.67 | 2.68 | 0.12 | 26.11
MET_DATA | 2021-07-23 | 21:00 | 30 | 1.61 | 0.75 | 26.67
MET_DATA | 2021-07-23 | 22:00 | 30 | 0 | 0.43 | 26.11
MET_DATA | 2021-07-23 | 23:00 | 30 | 3.76 | 0.12 | 25
MET_DATA | 2021-07-24 | 0:00 | 28.89 | 3.76 | 0.43 | 22.78
MET_DATA | 2021-07-24 | 1:00 | 27.78 | 4.29 | 0.12 | 22.22
MET_DATA | 2021-07-24 | 2:00 | 26.67 | 0 | 0.12 | 22.22
MET_DATA | 2021-07-24 | 3:00 | 26.67 | 3.22 | 0.43 | 22.22
MET_DATA | 2021-07-24 | 4:00 | 26.11 | 3.76 | 0 | 22.78
MET_DATA | 2021-07-24 | 5:00 | 26.11 | 3.22 | 0 | 23.33
MET_DATA | 2021-07-24 | 6:00 | 26.11 | 3.22 | 0.12 | 23.33
MET_DATA | 2021-07-24 | 7:00 | 26.67 | 4.29 | 0.12 | 23.89
MET_DATA | 2021-07-24 | 8:00 | 28.33 | 4.83 | 0.12 | 23.89
MET_DATA | 2021-07-24 | 9:00 | 30 | 4.83 | 0.43 | 23.89
MET_DATA | 2021-07-24 | 10:00 | 31.11 | 5.91 | 0.12 | 23.33
MET_DATA | 2021-07-24 | 11:00 | 32.78 | 4.83 | 0.12 | 22.78
MET_DATA | 2021-07-24 | 12:00 | 33.33 | 6.98 | 0.43 | 22.78
MET_DATA | 2021-07-24 | 13:00 | 33.89 | 4.83 | 0.43 | 22.78
MET_DATA | 2021-07-24 | 14:00 | 34.44 | 4.29 | 0.43 | 23.89
MET_DATA | 2021-07-24 | 15:00 | 33.89 | 6.98 | 0 | 22.78
MET_DATA | 2021-07-24 | 16:00 | 33.89 | 4.29 | 0.12 | 21.94
MET_DATA | 2021-07-24 | 17:00 | 33.89 | 5.91 | 0 | 22.78
MET_DATA | 2021-07-24 | 18:00 | 32.78 | 4.83 | 0 | 23.33
MET_DATA | 2021-07-24 | 19:00 | 30.56 | 1.61 | 0.12 | 23.33
MET_DATA | 2021-07-24 | 20:00 | 30 | 0 | 0.12 | 24.44
MET_DATA | 2021-07-24 | 21:00 | 29.44 | 1.61 | 0 | 25
MET_DATA | 2021-07-24 | 22:00 | 28.33 | 0 | 0 | 25
MET_DATA | 2021-07-24 | 23:00 | 28.33 | 0 | 0.12 | 25
MET_DATA | 2021-07-25 | 0:00 | 27.22 | 1.61 | 0 | 25
MET_DATA | 2021-07-25 | 1:00 | 26.67 | 0 | 0.12 | 25
MET_DATA | 2021-07-25 | 2:00 | 27.22 | 2.68 | 0.75 | 25
MET_DATA | 2021-07-25 | 3:00 | 26.67 | 1.61 | 0 | 25
MET_DATA | 2021-07-25 | 4:00 | 26.11 | 0 | 0.12 | 24.44
MET_DATA | 2021-07-25 | 5:00 | 26.11 | 0 | 0 | 24.44
MET_DATA | 2021-07-25 | 6:00 | 26.11 | 0 | 0.12 | 24.44
MET_DATA | 2021-07-25 | 7:00 | 27.22 | 2.68 | 0.43 | 24.44
MET_DATA | 2021-07-25 | 8:00 | 28.89 | 2.68 | 0 | 25
MET_DATA | 2021-07-25 | 9:00 | 31.11 | 0 | 0.43 | 25.56
MET_DATA | 2021-07-25 | 10:00 | 31.67 | 3.76 | 0.75 | 24.44
MET_DATA | 2021-07-25 | 11:00 | 32.5 | 3.49 | 0.59 | 23.89
MET_DATA | 2021-07-25 | 12:00 | 31.67 | 2.68 | 0.75 | 23.89
MET_DATA | 2021-07-25 | 13:00 | 29.63 | 3.4 | 0.64 | 26.11
MET_DATA | 2021-07-25 | 14:00 | 30 | 3.22 | 0.43 | 25
MET_DATA | 2021-07-25 | 15:00 | 30.28 | 4.03 | 0.43 | 25
MET_DATA | 2021-07-25 | 16:00 | 31.94 | 2.41 | 0.43 | 24.72
MET_DATA | 2021-07-25 | 17:00 | 29.44 | 3.76 | 0.43 | 24.44
MET_DATA | 2021-07-25 | 18:00 | 30 | 2.68 | 0.12 | 25.56
MET_DATA | 2021-07-25 | 19:00 | 29.44 | 0 | 0.12 | 24.44
MET_DATA | 2021-07-25 | 20:00 | 28.89 | 0 | 0.12 | 24.44
MET_DATA | 2021-07-25 | 21:00 | 27.78 | 0 | 0.43 | 25
MET_DATA | 2021-07-25 | 22:00 | 27.22 | 0 | 0.12 | 25
MET_DATA | 2021-07-25 | 23:00 | 27.22 | 0 | 0.12 | 25
MET_DATA | 2021-07-26 | 0:00 | 26.11 | 0 | 0.12 | 24.44
MET_DATA | 2021-07-26 | 1:00 | 26.11 | 0 | 0.43 | 24.44
MET_DATA | 2021-07-26 | 2:00 | 25.93 | 0 | 0.75 | 24.07
MET_DATA | 2021-07-26 | 3:00 | 25.56 | 0 | 0.12 | 24.44
MET_DATA | 2021-07-26 | 4:00 | 26.11 | 1.61 | 0 | 24.44
MET_DATA | 2021-07-26 | 5:00 | 25 | 0 | 0 | 23.89
MET_DATA | 2021-07-26 | 6:00 | 24.44 | 0 | 0.12 | 23.33
MET_DATA | 2021-07-26 | 7:00 | 26.11 | 0 | 0.12 | 24.44
MET_DATA | 2021-07-26 | 8:00 | 28.33 | 0 | 0 | 24.44
MET_DATA | 2021-07-26 | 9:00 | 30 | 0 | 0 | 23.89
MET_DATA | 2021-07-26 | 10:00 | 32.22 | 0 | 0.12 | 21.67
MET_DATA | 2021-07-26 | 11:00 | 33.33 | 2.68 | 0.12 | 21.11
MET_DATA | 2021-07-26 | 12:00 | 34.44 | 2.68 | 0.12 | 21.11
MET_DATA | 2021-07-26 | 13:00 | 35 | 0 | 0.12 | 21.67
MET_DATA | 2021-07-26 | 14:00 | 34.44 | 5.37 | 0.43 | 23.33
MET_DATA | 2021-07-26 | 15:00 | 35.56 | 5.91 | 0.75 | 23.33
MET_DATA | 2021-07-26 | 16:00 | 32.04 | 4.12 | 0.75 | 22.22
MET_DATA | 2021-07-26 | 17:00 | 30 | 2.95 | 0.59 | 21.94
MET_DATA | 2021-07-26 | 18:00 | 28.06 | 1.61 | 0.43 | 22.78
MET_DATA | 2021-07-26 | 19:00 | 28.33 | 0 | 0.12 | 23.33
MET_DATA | 2021-07-26 | 20:00 | 27.78 | 0 | 0.12 | 23.89
MET_DATA | 2021-07-26 | 21:00 | 27.78 | 1.61 | 0.12 | 24.44
MET_DATA | 2021-07-26 | 22:00 | 26.67 | 1.61 | 0.12 | 24.44
MET_DATA | 2021-07-26 | 23:00 | 26.67 | 0 | 0.12 | 24.44
MET_DATA | 2021-07-27 | 0:00 | 26.11 | 0 | 0 | 23.89
MET_DATA | 2021-07-27 | 1:00 | 25 | 0 | 0 | 23.89
MET_DATA | 2021-07-27 | 2:00 | 25.56 | 0 | 0 | 23.89
MET_DATA | 2021-07-27 | 3:00 | 25 | 1.61 | 0 | 23.89
MET_DATA | 2021-07-27 | 4:00 | 25 | 0 | 0 | 23.89
MET_DATA | 2021-07-27 | 5:00 | 25 | 1.61 | 0 | 23.89
MET_DATA | 2021-07-27 | 6:00 | 25 | 0 | 0 | 23.33
MET_DATA | 2021-07-27 | 7:00 | 25.56 | 0 | 0 | 23.89
MET_DATA | 2021-07-27 | 8:00 | 27.78 | 1.61 | 0.12 | 24.44
MET_DATA | 2021-07-27 | 9:00 | 30 | 3.76 | 0 | 24.44
MET_DATA | 2021-07-27 | 10:00 | 31.67 | 3.76 | 0.43 | 23.33
MET_DATA | 2021-07-27 | 11:00 | 32.78 | 0 | 0.43 | 22.22
MET_DATA | 2021-07-27 | 12:00 | 33.89 | 1.61 | 0.43 | 22.22
MET_DATA | 2021-07-27 | 13:00 | 34.44 | 0 | 0.75 | 21.67
MET_DATA | 2021-07-27 | 14:00 | 35.56 | 1.61 | 0.75 | 21.11
MET_DATA | 2021-07-27 | 15:00 | 36.11 | 3.22 | 0.43 | 21.11
MET_DATA | 2021-07-27 | 16:00 | 36.11 | 3.76 | 0.43 | 20.56
MET_DATA | 2021-07-27 | 17:00 | 36.11 | 4.03 | 0.43 | 20.83
MET_DATA | 2021-07-27 | 18:00 | 31.94 | 5.1 | 0.12 | 23.89
MET_DATA | 2021-07-27 | 19:00 | 30.56 | 4.29 | 0.12 | 24.44
MET_DATA | 2021-07-27 | 20:00 | 30 | 3.76 | 0.12 | 24.44
MET_DATA | 2021-07-27 | 21:00 | 28.89 | 1.61 | 0.12 | 22.78
MET_DATA | 2021-07-27 | 22:00 | 28.33 | 2.68 | 0.12 | 23.33
MET_DATA | 2021-07-27 | 23:00 | 27.78 | 3.22 | 0 | 23.33
MET_DATA | 2021-07-28 | 0:00 | 27.22 | 3.22 | 0 | 23.89
MET_DATA | 2021-07-28 | 1:00 | 26.67 | 1.61 | 0 | 23.89
MET_DATA | 2021-07-28 | 2:00 | 26.11 | 0 | 0 | 23.89
MET_DATA | 2021-07-28 | 3:00 | 26.11 | 0 | 0 | 23.89
MET_DATA | 2021-07-28 | 4:00 | 26.67 | 1.61 | 0 | 23.89
MET_DATA | 2021-07-28 | 5:00 | 26.67 | 3.76 | 0 | 23.89
MET_DATA | 2021-07-28 | 6:00 | 26.11 | 2.68 | 0 | 23.33
MET_DATA | 2021-07-28 | 7:00 | 26.67 | 3.22 | 0 | 23.33
MET_DATA | 2021-07-28 | 8:00 | 28.89 | 3.22 | 0 | 22.78
MET_DATA | 2021-07-28 | 9:00 | 30.56 | 4.29 | 0 | 22.78
MET_DATA | 2021-07-28 | 10:00 | 31.67 | 5.91 | 0 | 22.78
MET_DATA | 2021-07-28 | 11:00 | 33.33 | 3.76 | 0.12 | 23.33
MET_DATA | 2021-07-28 | 12:00 | 34.44 | 5.37 | 0.43 | 22.22
MET_DATA | 2021-07-28 | 13:00 | 36.11 | 4.83 | 0.43 | 21.67
MET_DATA | 2021-07-28 | 14:00 | 36.11 | 4.29 | 0.43 | 21.11
MET_DATA | 2021-07-28 | 15:00 | 36.67 | 6.98 | 0.43 | 21.11
MET_DATA | 2021-07-28 | 16:00 | 36.67 | 6.98 | 0.43 | 20.56
MET_DATA | 2021-07-28 | 17:00 | 36.67 | 6.98 | 0.12 | 20
MET_DATA | 2021-07-28 | 18:00 | 35.56 | 4.29 | 0.12 | 20
MET_DATA | 2021-07-28 | 19:00 | 35 | 3.76 | 0.12 | 20.56
MET_DATA | 2021-07-28 | 20:00 | 32.22 | 1.61 | 0.12 | 22.22
MET_DATA | 2021-07-28 | 21:00 | 30 | 1.61 | 0.12 | 23.33
MET_DATA | 2021-07-28 | 22:00 | 30 | 3.22 | 0.43 | 22.22
MET_DATA | 2021-07-28 | 23:00 | 30 | 3.76 | 0.12 | 21.11
MET_DATA | 2021-07-29 | 0:00 | 28.33 | 1.61 | 0 | 21.11
MET_DATA | 2021-07-29 | 1:00 | 27.78 | 0 | 0 | 21.11
MET_DATA | 2021-07-29 | 2:00 | 26.11 | 0 | 0 | 21.11
MET_DATA | 2021-07-29 | 3:00 | 25 | 0 | 0 | 21.67
MET_DATA | 2021-07-29 | 4:00 | 24.44 | 1.61 | 0 | 21.67
MET_DATA | 2021-07-29 | 5:00 | 24.44 | 1.61 | 0 | 21.67
MET_DATA | 2021-07-29 | 6:00 | 24.44 | 0 | 0 | 21.11
MET_DATA | 2021-07-29 | 7:00 | 25.56 | 0 | 0 | 21.67
MET_DATA | 2021-07-29 | 8:00 | 29.44 | 3.76 | 0 | 22.22
MET_DATA | 2021-07-29 | 9:00 | 31.11 | 4.29 | 0 | 22.22
MET_DATA | 2021-07-29 | 10:00 | 32.78 | 3.76 | 0 | 21.11
MET_DATA | 2021-07-29 | 11:00 | 33.89 | 3.22 | 0.12 | 21.11
MET_DATA | 2021-07-29 | 12:00 | 35 | 5.37 | 0.12 | 21.11
MET_DATA | 2021-07-29 | 13:00 | 35 | 3.22 | 0.43 | 21.11
MET_DATA | 2021-07-29 | 14:00 | 37.22 | 4.29 | 0.43 | 21.11
MET_DATA | 2021-07-29 | 15:00 | 36.67 | 4.83 | 0.43 | 20.56
MET_DATA | 2021-07-29 | 16:00 | 36.67 | 6.98 | 0.43 | 20.56
MET_DATA | 2021-07-29 | 17:00 | 36.67 | 4.83 | 0.12 | 20.56
MET_DATA | 2021-07-29 | 18:00 | 34.44 | 7.52 | 0.12 | 21.67
MET_DATA | 2021-07-29 | 19:00 | 31.67 | 3.22 | 0.12 | 22.78
MET_DATA | 2021-07-29 | 20:00 | 30.56 | 2.68 | 0.12 | 23.33
MET_DATA | 2021-07-29 | 21:00 | 29.44 | 3.22 | 0.12 | 23.33
MET_DATA | 2021-07-29 | 22:00 | 28.89 | 1.61 | 0 | 23.33
MET_DATA | 2021-07-29 | 23:00 | 27.78 | 1.61 | 0 | 23.89
MET_DATA | 2021-07-30 | 0:00 | 27.22 | 0 | 0 | 23.89
MET_DATA | 2021-07-30 | 1:00 | 27.22 | 0 | 0 | 23.89
MET_DATA | 2021-07-30 | 2:00 | 26.67 | 0 | 0.43 | 23.89
MET_DATA | 2021-07-30 | 3:00 | 26.67 | 0 | 0 | 23.89
MET_DATA | 2021-07-30 | 4:00 | 26.11 | 0 | 0.12 | 23.89
MET_DATA | 2021-07-30 | 5:00 | 26.11 | 1.61 | 0 | 23.89
MET_DATA | 2021-07-30 | 6:00 | 26.67 | 0 | 0.75 | 23.89
MET_DATA | 2021-07-30 | 7:00 | 27.22 | 0 | 1 | 24.44
MET_DATA | 2021-07-30 | 8:00 | 28.33 | 0 | 1 | 24.44
MET_DATA | 2021-07-30 | 9:00 | 31.11 | 2.68 | 0.75 | 23.89
MET_DATA | 2021-07-30 | 10:00 | 33.33 | 2.68 | 0.43 | 25
MET_DATA | 2021-07-30 | 11:00 | 35.56 | 3.76 | 0.12 | 23.89
MET_DATA | 2021-07-30 | 12:00 | 36.67 | 2.68 | 0.43 | 22.22
MET_DATA | 2021-07-30 | 13:00 | 36.67 | 3.22 | 0.43 | 21.67
MET_DATA | 2021-07-30 | 14:00 | 37.78 | 4.29 | 0.43 | 21.11
MET_DATA | 2021-07-30 | 15:00 | 38.89 | 4.29 | 0.43 | 21.67
MET_DATA | 2021-07-30 | 16:00 | 38.33 | 4.83 | 0.43 | 21.11
MET_DATA | 2021-07-30 | 17:00 | 38.33 | 3.22 | 0.12 | 20.56
MET_DATA | 2021-07-30 | 18:00 | 36.11 | 2.68 | 0.43 | 24.44
MET_DATA | 2021-07-30 | 19:00 | 33.89 | 8.59 | 0.12 | 23.33
MET_DATA | 2021-07-30 | 20:00 | 31.67 | 3.22 | 0.43 | 24.44
MET_DATA | 2021-07-30 | 21:00 | 30.56 | 1.61 | 0 | 25
MET_DATA | 2021-07-30 | 22:00 | 30.56 | 3.76 | 0.12 | 24.44
MET_DATA | 2021-07-30 | 23:00 | 30 | 1.61 | 0.43 | 24.44
MET_DATA | 2021-07-31 | 0:00 | 28.89 | 0 | 0 | 25
MET_DATA | 2021-07-31 | 1:00 | 28.33 | 0 | 0.43 | 25
MET_DATA | 2021-07-31 | 2:00 | 27.78 | 1.61 | 0 | 25.56
MET_DATA | 2021-07-31 | 3:00 | 27.78 | 0 | 0 | 25.56
MET_DATA | 2021-07-31 | 4:00 | 27.22 | 0 | 0 | 25
MET_DATA | 2021-07-31 | 5:00 | 26.67 | 0 | 0 | 25
MET_DATA | 2021-07-31 | 6:00 | 26.11 | 0 | 0.12 | 25
MET_DATA | 2021-07-31 | 7:00 | 26.67 | 2.68 | 0.12 | 25
MET_DATA | 2021-07-31 | 8:00 | 29.44 | 2.68 | 0 | 24.44
MET_DATA | 2021-07-31 | 9:00 | 31.11 | 0 | 0 | 23.89
MET_DATA | 2021-07-31 | 10:00 | 33.89 | 0 | 0 | 23.89
MET_DATA | 2021-07-31 | 11:00 | 35.56 | 2.68 | 0 | 23.89
MET_DATA | 2021-07-31 | 12:00 | 36.67 | 3.22 | 0.12 | 22.78
MET_DATA | 2021-07-31 | 13:00 | 37.22 | 4.29 | 0.12 | 22.78
MET_DATA | 2021-07-31 | 14:00 | 37.22 | 1.61 | 0.43 | 22.22
MET_DATA | 2021-07-31 | 15:00 | 36.39 | 5.37 | 0.75 | 22.78
MET_DATA | 2021-07-31 | 16:00 | 30 | 9.67 | 1 | 23.89
MET_DATA | 2021-07-31 | 17:00 | 26.94 | 6.71 | 0.75 | 24.17
MET_DATA | 2021-07-31 | 18:00 | 26.11 | 0 | 0.43 | 24.17
MET_DATA | 2021-07-31 | 19:00 | 26.94 | 5.64 | 0.43 | 23.89
MET_DATA | 2021-07-31 | 20:00 | 26.67 | 5.37 | 1 | 23.89
MET_DATA | 2021-07-31 | 21:00 | 24.86 | 6.31 | 0.9 | 23.19
MET_DATA | 2021-07-31 | 22:00 | 23.15 | 3.94 | 0.91 | 23.15
MET_DATA | 2021-07-31 | 23:00 | 23.89 | 2.14 | 0.33 | 23.52
MET_DATA | 2021-08-01 | 0:00 | 23.89 | 3.22 | 0.43 | 23.89
MET_DATA | 2021-08-01 | 1:00 | 23.89 | 0 | 0 | 22.78
MET_DATA | 2021-08-01 | 2:00 | 23.89 | 1.61 | 0 | 22.78
MET_DATA | 2021-08-01 | 3:00 | 23.89 | 2.68 | 0 | 22.78
MET_DATA | 2021-08-01 | 4:00 | 24.44 | 3.22 | 0.12 | 23.33
MET_DATA | 2021-08-01 | 5:00 | 23.89 | 3.22 | 0.12 | 23.33
MET_DATA | 2021-08-01 | 6:00 | 24.44 | 0 | 0.43 | 23.33
MET_DATA | 2021-08-01 | 7:00 | 25 | 0 | 0.43 | 23.33
MET_DATA | 2021-08-01 | 8:00 | 25.56 | 2.68 | 0.12 | 23.89
MET_DATA | 2021-08-01 | 9:00 | 27.22 | 0.8 | 0.87 | 24.17
MET_DATA | 2021-08-01 | 10:00 | 28.52 | 0.53 | 0.52 | 25.74
MET_DATA | 2021-08-01 | 11:00 | 32.78 | 0 | 0.43 | 26.67
MET_DATA | 2021-08-01 | 12:00 | 32.96 | 2.32 | 0.64 | 26.48
MET_DATA | 2021-08-01 | 13:00 | 33.89 | 0 | 0.43 | 25.56
MET_DATA | 2021-08-01 | 14:00 | 35 | 1.61 | 0.75 | 25.56
MET_DATA | 2021-08-01 | 15:00 | 35 | 2.68 | 0.43 | 25
MET_DATA | 2021-08-01 | 16:00 | 31.39 | 4.03 | 0.59 | 24.72
MET_DATA | 2021-08-01 | 17:00 | 27.22 | 6.18 | 0.75 | 21.94
MET_DATA | 2021-08-01 | 18:00 | 25.56 | 4.29 | 0.75 | 23.89
MET_DATA | 2021-08-01 | 19:00 | 26.11 | 0.8 | 0.43 | 23.89
MET_DATA | 2021-08-01 | 20:00 | 25.56 | 1.61 | 0.43 | 24.44
MET_DATA | 2021-08-01 | 21:00 | 25 | 1.61 | 0.43 | 24.44
MET_DATA | 2021-08-01 | 22:00 | 25 | 0 | 0.43 | 23.89
MET_DATA | 2021-08-01 | 23:00 | 25.56 | 0 | 0.43 | 24.44
MET_DATA | 2021-08-02 | 0:00 | 25 | 3.22 | 0.12 | 23.89
MET_DATA | 2021-08-02 | 1:00 | 25.83 | 7.25 | 0.12 | 24.17
MET_DATA | 2021-08-02 | 2:00 | 25.56 | 1.61 | 0.75 | 23.89
MET_DATA | 2021-08-02 | 3:00 | 25.56 | 1.61 | 0 | 23.89
MET_DATA | 2021-08-02 | 4:00 | 25 | 0 | 0 | 23.89
MET_DATA | 2021-08-02 | 5:00 | 25 | 0 | 0.12 | 23.89
MET_DATA | 2021-08-02 | 6:00 | 25 | 0 | 0 | 23.89
MET_DATA | 2021-08-02 | 7:00 | 25 | 1.61 | 0 | 23.89
MET_DATA | 2021-08-02 | 8:00 | 26.67 | 0 | 0.12 | 25
MET_DATA | 2021-08-02 | 9:00 | 29.44 | 0 | 0.43 | 25.56
MET_DATA | 2021-08-02 | 10:00 | 31.11 | 0 | 0.43 | 26.11
MET_DATA | 2021-08-02 | 11:00 | 32.78 | 3.22 | 0.43 | 25
MET_DATA | 2021-08-02 | 12:00 | 32.78 | 2.95 | 0.75 | 25
MET_DATA | 2021-08-02 | 13:00 | 33.33 | 4.56 | 0.59 | 25
MET_DATA | 2021-08-02 | 14:00 | 33.33 | 4.29 | 0.75 | 25
MET_DATA | 2021-08-02 | 15:00 | 34.44 | 3.22 | 0.43 | 25
MET_DATA | 2021-08-02 | 16:00 | 34.44 | 4.29 | 0.43 | 25
MET_DATA | 2021-08-02 | 17:00 | 32.78 | 1.61 | 0.43 | 25
MET_DATA | 2021-08-02 | 18:00 | 33.33 | 2.68 | 0.12 | 24.44
MET_DATA | 2021-08-02 | 19:00 | 32.78 | 1.61 | 0.12 | 25
MET_DATA | 2021-08-02 | 20:00 | 31.11 | 1.61 | 0.12 | 26.11
MET_DATA | 2021-08-02 | 21:00 | 29.44 | 0 | 0.43 | 26.67
MET_DATA | 2021-08-02 | 22:00 | 29.44 | 0 | 0.43 | 26.11
MET_DATA | 2021-08-02 | 23:00 | 28.89 | 1.61 | 0.12 | 26.11
MET_DATA | 2021-08-03 | 0:00 | 28.33 | 1.61 | 0.12 | 25.56
MET_DATA | 2021-08-03 | 1:00 | 27.78 | 0 | 0 | 25.56
MET_DATA | 2021-08-03 | 2:00 | 27.22 | 1.61 | 0 | 25.56
MET_DATA | 2021-08-03 | 3:00 | 27.22 | 0 | 0 | 25
MET_DATA | 2021-08-03 | 4:00 | 27.78 | 1.61 | 0.43 | 25.56
MET_DATA | 2021-08-03 | 5:00 | 26.67 | 0 | 0.12 | 25
MET_DATA | 2021-08-03 | 6:00 | 26.11 | 0 | 0.12 | 25
MET_DATA | 2021-08-03 | 7:00 | 26.67 | 1.61 | 0 | 25
MET_DATA | 2021-08-03 | 8:00 | 28.89 | 0 | 0.12 | 25
MET_DATA | 2021-08-03 | 9:00 | 30 | 3.22 | 0.12 | 25.56
MET_DATA | 2021-08-03 | 10:00 | 32.22 | 0 | 0.12 | 24.44
MET_DATA | 2021-08-03 | 11:00 | 33.33 | 1.61 | 0 | 24.44
MET_DATA | 2021-08-03 | 12:00 | 33.33 | 3.22 | 0.75 | 24.44
MET_DATA | 2021-08-03 | 13:00 | 35 | 2.68 | 0.75 | 23.89
MET_DATA | 2021-08-03 | 14:00 | 33.89 | 3.49 | 0.75 | 23.89
MET_DATA | 2021-08-03 | 15:00 | 26.85 | 10.56 | 0.75 | 23.15
MET_DATA | 2021-08-03 | 16:00 | 29.17 | 4.29 | 0.59 | 22.78
MET_DATA | 2021-08-03 | 17:00 | 32.22 | 3.22 | 0.43 | 23.89
MET_DATA | 2021-08-03 | 18:00 | 31.11 | 3.76 | 0.43 | 25
MET_DATA | 2021-08-03 | 19:00 | 30 | 0 | 0.12 | 26.11
MET_DATA | 2021-08-03 | 20:00 | 29.44 | 1.61 | 0.12 | 26.67
MET_DATA | 2021-08-03 | 21:00 | 28.33 | 1.61 | 0.43 | 25.56
MET_DATA | 2021-08-03 | 22:00 | 27.78 | 0 | 0.43 | 25.56
MET_DATA | 2021-08-03 | 23:00 | 27.78 | 4.29 | 0.43 | 25.56
MET_DATA | 2021-08-04 | 0:00 | 27.22 | 0 | 0.75 | 24.44
MET_DATA | 2021-08-04 | 1:00 | 27.22 | 0 | 0.43 | 24.17
MET_DATA | 2021-08-04 | 2:00 | 26.67 | 0 | 0.43 | 24.44
MET_DATA | 2021-08-04 | 3:00 | 26.11 | 0 | 0.12 | 24.44
MET_DATA | 2021-08-04 | 4:00 | 25.56 | 0 | 0 | 23.89
MET_DATA | 2021-08-04 | 5:00 | 25 | 0 | 0 | 23.89
MET_DATA | 2021-08-04 | 6:00 | 24.44 | 0 | 0 | 23.33
MET_DATA | 2021-08-04 | 7:00 | 26.11 | 0 | 0 | 24.44
MET_DATA | 2021-08-04 | 8:00 | 27.78 | 1.61 | 0 | 24.44
MET_DATA | 2021-08-04 | 9:00 | 30 | 0 | 0 | 24.44
MET_DATA | 2021-08-04 | 10:00 | 31.67 | 0 | 0 | 25
MET_DATA | 2021-08-04 | 11:00 | 33.06 | 1.34 | 0.75 | 24.17
MET_DATA | 2021-08-04 | 12:00 | 34.17 | 2.95 | 0.43 | 23.89
MET_DATA | 2021-08-04 | 13:00 | 35 | 3.76 | 0.43 | 23.33
MET_DATA | 2021-08-04 | 14:00 | 35 | 5.37 | 0.75 | 23.33
MET_DATA | 2021-08-04 | 15:00 | 29.31 | 11.68 | 0.75 | 23.61
MET_DATA | 2021-08-04 | 16:00 | 24.44 | 6.98 | 0.67 | 22.78
MET_DATA | 2021-08-04 | 17:00 | 24.44 | 2.68 | 0.43 | 23.33
MET_DATA | 2021-08-04 | 18:00 | 25 | 0 | 0.43 | 25
MET_DATA | 2021-08-04 | 19:00 | 25.56 | 2.68 | 0.12 | 23.89
MET_DATA | 2021-08-04 | 20:00 | 25 | 0 | 0.12 | 23.89
MET_DATA | 2021-08-04 | 21:00 | 24.44 | 1.61 | 0.12 | 23.33
MET_DATA | 2021-08-04 | 22:00 | 24.44 | 0 | 0.12 | 23.33
MET_DATA | 2021-08-04 | 23:00 | 24.44 | 0 | 0 | 23.33
MET_DATA | 2021-08-05 | 0:00 | 25 | 0 | 0 | 23.89
MET_DATA | 2021-08-05 | 1:00 | 24.17 | 2.14 | 0.28 | 23.06
MET_DATA | 2021-08-05 | 2:00 | 24.44 | 0 | 0 | 23.33
MET_DATA | 2021-08-05 | 3:00 | 24.44 | 1.61 | 0 | 23.33
MET_DATA | 2021-08-05 | 4:00 | 23.89 | 0 | 0 | 22.78
MET_DATA | 2021-08-05 | 5:00 | 23.89 | 0 | 0 | 22.78
MET_DATA | 2021-08-05 | 6:00 | 24.44 | 0 | 0.12 | 22.78
MET_DATA | 2021-08-05 | 7:00 | 25.56 | 0 | 0 | 23.89
MET_DATA | 2021-08-05 | 8:00 | 27.22 | 0 | 0 | 23.89
MET_DATA | 2021-08-05 | 9:00 | 29.44 | 0 | 0 | 23.89
MET_DATA | 2021-08-05 | 10:00 | 31.11 | 0 | 0.12 | 23.33
MET_DATA | 2021-08-05 | 11:00 | 32.22 | 0 | 0.12 | 22.78
MET_DATA | 2021-08-05 | 12:00 | 33.33 | 0 | 0.43 | 22.22
MET_DATA | 2021-08-05 | 13:00 | 33.89 | 0 | 0.43 | 21.67
MET_DATA | 2021-08-05 | 14:00 | 33.33 | 1.61 | 0.75 | 22.78
MET_DATA | 2021-08-05 | 15:00 | 31.11 | 4.29 | 0.75 | 25
MET_DATA | 2021-08-05 | 16:00 | 31.11 | 3.22 | 0.75 | 23.33
MET_DATA | 2021-08-05 | 17:00 | 31.67 | 3.76 | 0.43 | 23.89
MET_DATA | 2021-08-05 | 18:00 | 32.22 | 4.83 | 0.43 | 23.89
MET_DATA | 2021-08-05 | 19:00 | 31.11 | 2.68 | 0.43 | 24.44
MET_DATA | 2021-08-05 | 20:00 | 29.44 | 1.61 | 0.12 | 24.44
MET_DATA | 2021-08-05 | 21:00 | 28.89 | 1.61 | 0.43 | 24.44
MET_DATA | 2021-08-05 | 22:00 | 28.33 | 2.68 | 0.43 | 24.44
MET_DATA | 2021-08-05 | 23:00 | 27.22 | 1.61 | 0.12 | 25
MET_DATA | 2021-08-06 | 0:00 | 27.22 | 0 | 0 | 24.44
MET_DATA | 2021-08-06 | 1:00 | 26.67 | 0 | 0 | 24.44
MET_DATA | 2021-08-06 | 2:00 | 26.67 | 0 | 0.43 | 24.44
MET_DATA | 2021-08-06 | 3:00 | 25.56 | 0 | 0 | 24.44
MET_DATA | 2021-08-06 | 4:00 | 25.56 | 0 | 0 | 23.89
MET_DATA | 2021-08-06 | 5:00 | 25.56 | 0 | 0 | 23.89
MET_DATA | 2021-08-06 | 6:00 | 25 | 0 | 0.43 | 23.89
MET_DATA | 2021-08-06 | 7:00 | 26.11 | 0 | 0.12 | 23.89
MET_DATA | 2021-08-06 | 8:00 | 28.33 | 1.61 | 0.12 | 23.89
MET_DATA | 2021-08-06 | 9:00 | 31.11 | 3.22 | 0.12 | 23.33
MET_DATA | 2021-08-06 | 10:00 | 32.22 | 4.29 | 0.12 | 23.89
MET_DATA | 2021-08-06 | 11:00 | 32.78 | 3.76 | 0.43 | 22.78
MET_DATA | 2021-08-06 | 12:00 | 33.89 | 3.22 | 0.75 | 21.67
MET_DATA | 2021-08-06 | 13:00 | 35 | 5.37 | 0.75 | 21.67
MET_DATA | 2021-08-06 | 14:00 | 31.67 | 8.59 | 0.75 | 23.33
MET_DATA | 2021-08-06 | 15:00 | 28.22 | 7.95 | 0.85 | 23.44
MET_DATA | 2021-08-06 | 16:00 | 29.26 | 2.68 | 0.62 | 24.63
MET_DATA | 2021-08-06 | 17:00 | 31.11 | 3.76 | 0.12 | 25
MET_DATA | 2021-08-06 | 18:00 | 30.56 | 3.22 | 0.12 | 25.56
MET_DATA | 2021-08-06 | 19:00 | 30.56 | 3.22 | 0.12 | 24.44
MET_DATA | 2021-08-06 | 20:00 | 28.89 | 0 | 0 | 25
MET_DATA | 2021-08-06 | 21:00 | 28.33 | 0 | 0 | 25
MET_DATA | 2021-08-06 | 22:00 | 27.78 | 2.68 | 0.12 | 25
MET_DATA | 2021-08-06 | 23:00 | 27.22 | 2.68 | 0 | 25
MET_DATA | 2021-08-07 | 0:00 | 27.22 | 0 | 0 | 24.44
MET_DATA | 2021-08-07 | 1:00 | 26.67 | 1.61 | 0 | 24.44
MET_DATA | 2021-08-07 | 2:00 | 26.11 | 2.68 | 0.12 | 24.44
MET_DATA | 2021-08-07 | 3:00 | 26.11 | 0 | 0 | 24.44
MET_DATA | 2021-08-07 | 4:00 | 26.11 | 0 | 0.75 | 24.17
MET_DATA | 2021-08-07 | 5:00 | 26.11 | 0 | 0.21 | 24.17
MET_DATA | 2021-08-07 | 6:00 | 26.11 | 0 | 0.12 | 24.44
MET_DATA | 2021-08-07 | 7:00 | 26.11 | 0 | 0.12 | 24.44
MET_DATA | 2021-08-07 | 8:00 | 27.22 | 0 | 0 | 25
MET_DATA | 2021-08-07 | 9:00 | 30.56 | 3.22 | 0.12 | 25.56
MET_DATA | 2021-08-07 | 10:00 | 32.22 | 4.83 | 0.43 | 24.44
MET_DATA | 2021-08-07 | 11:00 | 33.33 | 1.61 | 0.43 | 24.44
MET_DATA | 2021-08-07 | 12:00 | 33.89 | 1.61 | 0.75 | 23.89
MET_DATA | 2021-08-07 | 13:00 | 32.41 | 3.04 | 0.75 | 22.41
MET_DATA | 2021-08-07 | 14:00 | 33.33 | 0 | 0.75 | 23.33
MET_DATA | 2021-08-07 | 15:00 | 27.96 | 7.34 | 0.83 | 24.35
MET_DATA | 2021-08-07 | 16:00 | 26.67 | 4.83 | 0.43 | 23.89
MET_DATA | 2021-08-07 | 17:00 | 27.22 | 2.68 | 0.59 | 24.17
MET_DATA | 2021-08-07 | 18:00 | 27.22 | 3.76 | 0 | 23.89
MET_DATA | 2021-08-07 | 19:00 | 26.67 | 0 | 0 | 23.89
MET_DATA | 2021-08-07 | 20:00 | 25.56 | 2.68 | 0.12 | 23.89
MET_DATA | 2021-08-07 | 21:00 | 25.56 | 0 | 0.87 | 23.61
MET_DATA | 2021-08-07 | 22:00 | 25.56 | 3.76 | 1 | 23.89
MET_DATA | 2021-08-07 | 23:00 | 25 | 1.61 | 0.37 | 23.89
MET_DATA | 2021-08-08 | 0:00 | 25 | 0 | 0 | 23.89
MET_DATA | 2021-08-08 | 1:00 | 24.44 | 0 | 0.43 | 23.89
MET_DATA | 2021-08-08 | 2:00 | 25 | 0.53 | 0.54 | 23.89
MET_DATA | 2021-08-08 | 3:00 | 25 | 0 | 0.54 | 23.89
MET_DATA | 2021-08-08 | 4:00 | 25 | 0.8 | 0.59 | 23.89
MET_DATA | 2021-08-08 | 5:00 | 24.63 | 0.53 | 0.54 | 23.89
MET_DATA | 2021-08-08 | 6:00 | 24.44 | 0 | 0.12 | 23.33
MET_DATA | 2021-08-08 | 7:00 | 25.56 | 0 | 0 | 23.89
MET_DATA | 2021-08-08 | 8:00 | 27.22 | 0 | 0.43 | 24.44
MET_DATA | 2021-08-08 | 9:00 | 27.78 | 0 | 0.43 | 25
MET_DATA | 2021-08-08 | 10:00 | 30.56 | 3.76 | 0.43 | 25
MET_DATA | 2021-08-08 | 11:00 | 31.94 | 2.14 | 0.75 | 24.72
MET_DATA | 2021-08-08 | 12:00 | 32.04 | 4.12 | 0.75 | 24.26
MET_DATA | 2021-08-08 | 13:00 | 32.5 | 4.03 | 0.59 | 24.72
MET_DATA | 2021-08-08 | 14:00 | 32.78 | 3.76 | 0.43 | 24.44
MET_DATA | 2021-08-08 | 15:00 | 32.78 | 3.76 | 0.43 | 23.89
MET_DATA | 2021-08-08 | 16:00 | 33.33 | 5.91 | 0.43 | 23.89
MET_DATA | 2021-08-08 | 17:00 | 33.33 | 5.37 | 0.12 | 23.33
MET_DATA | 2021-08-08 | 18:00 | 32.78 | 4.83 | 0.12 | 23.33
MET_DATA | 2021-08-08 | 19:00 | 32.22 | 2.68 | 0.12 | 23.33
MET_DATA | 2021-08-08 | 20:00 | 30.56 | 0 | 0.12 | 24.44
MET_DATA | 2021-08-08 | 21:00 | 28.33 | 1.61 | 0.12 | 25.56
MET_DATA | 2021-08-08 | 22:00 | 28.33 | 1.61 | 0.12 | 24.44
MET_DATA | 2021-08-08 | 23:00 | 27.78 | 3.22 | 0 | 25
MET_DATA | 2021-08-09 | 0:00 | 27.22 | 1.61 | 0.12 | 24.44
MET_DATA | 2021-08-09 | 1:00 | 27.22 | 0 | 0 | 24.44
MET_DATA | 2021-08-09 | 2:00 | 26.67 | 0 | 0 | 24.44
MET_DATA | 2021-08-09 | 3:00 | 26.11 | 0 | 0.43 | 24.44
MET_DATA | 2021-08-09 | 4:00 | 26.11 | 0 | 0.12 | 24.44
MET_DATA | 2021-08-09 | 5:00 | 26.11 | 0 | 0.12 | 24.44
MET_DATA | 2021-08-09 | 6:00 | 25 | 0 | 0 | 23.33
MET_DATA | 2021-08-09 | 7:00 | 26.11 | 0 | 0 | 23.89
MET_DATA | 2021-08-09 | 8:00 | 27.78 | 2.68 | 0 | 23.89
MET_DATA | 2021-08-09 | 9:00 | 30 | 3.76 | 0 | 22.78
MET_DATA | 2021-08-09 | 10:00 | 31.67 | 4.29 | 0 | 22.22
MET_DATA | 2021-08-09 | 11:00 | 32.22 | 5.91 | 0.12 | 20.56
MET_DATA | 2021-08-09 | 12:00 | 33.33 | 4.29 | 0.12 | 20
MET_DATA | 2021-08-09 | 13:00 | 34.44 | 7.52 | 0.12 | 19.44
MET_DATA | 2021-08-09 | 14:00 | 35 | 4.83 | 0.12 | 20
MET_DATA | 2021-08-09 | 15:00 | 35 | 4.29 | 0.12 | 19.44
MET_DATA | 2021-08-09 | 16:00 | 35 | 3.76 | 0.12 | 20
MET_DATA | 2021-08-09 | 17:00 | 35 | 3.22 | 0.12 | 20
MET_DATA | 2021-08-09 | 18:00 | 34.44 | 4.29 | 0.12 | 20
MET_DATA | 2021-08-09 | 19:00 | 33.33 | 1.61 | 0.12 | 20.56
MET_DATA | 2021-08-09 | 20:00 | 31.11 | 2.68 | 0.12 | 21.11
MET_DATA | 2021-08-09 | 21:00 | 30 | 4.83 | 0 | 22.78
MET_DATA | 2021-08-09 | 22:00 | 28.33 | 1.61 | 0 | 23.33
MET_DATA | 2021-08-09 | 23:00 | 28.33 | 1.61 | 0 | 23.33
MET_DATA | 2021-08-10 | 0:00 | 27.78 | 2.68 | 0 | 23.33
MET_DATA | 2021-08-10 | 1:00 | 27.22 | 3.76 | 0 | 23.33
MET_DATA | 2021-08-10 | 2:00 | 26.67 | 4.29 | 0 | 23.33
MET_DATA | 2021-08-10 | 3:00 | 26.67 | 3.22 | 0.43 | 23.33
MET_DATA | 2021-08-10 | 4:00 | 26.11 | 3.76 | 0.12 | 23.33
MET_DATA | 2021-08-10 | 5:00 | 25.56 | 3.76 | 0.12 | 23.33
MET_DATA | 2021-08-10 | 6:00 | 25.56 | 3.76 | 0.12 | 23.33
MET_DATA | 2021-08-10 | 7:00 | 26.11 | 4.29 | 0.12 | 23.33
MET_DATA | 2021-08-10 | 8:00 | 27.22 | 4.83 | 0.54 | 22.96
MET_DATA | 2021-08-10 | 9:00 | 28.89 | 5.37 | 0.75 | 23.33
MET_DATA | 2021-08-10 | 10:00 | 29.44 | 5.91 | 0.75 | 22.22
MET_DATA | 2021-08-10 | 11:00 | 30.83 | 5.1 | 0.75 | 22.22
MET_DATA | 2021-08-10 | 12:00 | 31.11 | 5.37 | 0.75 | 22.22
MET_DATA | 2021-08-10 | 13:00 | 32.22 | 5.37 | 0.75 | 21.67
MET_DATA | 2021-08-10 | 14:00 | 33.33 | 5.91 | 0.43 | 21.67
MET_DATA | 2021-08-10 | 15:00 | 33.33 | 5.91 | 0.43 | 21.67
MET_DATA | 2021-08-10 | 16:00 | 30 | 3.76 | 0.75 | 22.78
MET_DATA | 2021-08-10 | 17:00 | 32.78 | 0 | 0.43 | 22.78
MET_DATA | 2021-08-10 | 18:00 | 32.78 | 4.29 | 0.43 | 23.33
MET_DATA | 2021-08-10 | 19:00 | 30 | 1.61 | 0.43 | 25
MET_DATA | 2021-08-10 | 20:00 | 27.78 | 3.58 | 0.75 | 25.93
MET_DATA | 2021-08-10 | 21:00 | 27.78 | 0 | 0.75 | 25.56
MET_DATA | 2021-08-10 | 22:00 | 27.78 | 1.61 | 0.75 | 25
MET_DATA | 2021-08-10 | 23:00 | 26.67 | 2.68 | 0 | 24.44
MET_DATA | 2021-08-11 | 0:00 | 26.11 | 3.22 | 0.12 | 23.89
MET_DATA | 2021-08-11 | 1:00 | 25.56 | 3.22 | 0 | 23.33
MET_DATA | 2021-08-11 | 2:00 | 25.56 | 3.76 | 0 | 22.78
MET_DATA | 2021-08-11 | 3:00 | 25.56 | 3.22 | 0 | 22.78
MET_DATA | 2021-08-11 | 4:00 | 25.56 | 3.76 | 0 | 22.78
MET_DATA | 2021-08-11 | 5:00 | 25 | 4.83 | 0.12 | 22.78
MET_DATA | 2021-08-11 | 6:00 | 25 | 3.76 | 0.12 | 22.78
MET_DATA | 2021-08-11 | 7:00 | 25 | 4.83 | 0.12 | 22.78
MET_DATA | 2021-08-11 | 8:00 | 26.67 | 6.98 | 0.12 | 23.33
MET_DATA | 2021-08-11 | 9:00 | 28.33 | 8.06 | 0.12 | 22.78
MET_DATA | 2021-08-11 | 10:00 | 30 | 7.52 | 0.43 | 22.78
MET_DATA | 2021-08-11 | 11:00 | 31.11 | 8.06 | 0.75 | 22.78
MET_DATA | 2021-08-11 | 12:00 | 32.22 | 8.59 | 0.75 | 22.78
MET_DATA | 2021-08-11 | 13:00 | 32.78 | 9.67 | 0.75 | 22.22
MET_DATA | 2021-08-11 | 14:00 | 32.78 | 8.06 | 0.75 | 22.22
MET_DATA | 2021-08-11 | 15:00 | 30.56 | 6.98 | 0.75 | 23.89
MET_DATA | 2021-08-11 | 16:00 | 30.56 | 4.29 | 0.75 | 25
MET_DATA | 2021-08-11 | 17:00 | 29.44 | 8.06 | 0.75 | 23.89
MET_DATA | 2021-08-11 | 18:00 | 28.33 | 3.76 | 0.43 | 24.44
MET_DATA | 2021-08-11 | 19:00 | 28.33 | 4.29 | 0.75 | 24.44
MET_DATA | 2021-08-11 | 20:00 | 27.78 | 4.83 | 0.75 | 24.44
MET_DATA | 2021-08-11 | 21:00 | 27.22 | 3.22 | 0.12 | 24.44
MET_DATA | 2021-08-11 | 22:00 | 26.67 | 4.83 | 0.12 | 24.44
MET_DATA | 2021-08-11 | 23:00 | 25.56 | 3.22 | 0.12 | 24.44
MET_DATA | 2021-08-12 | 0:00 | 25.93 | 3.22 | 0.43 | 24.07
MET_DATA | 2021-08-12 | 1:00 | 25.93 | 3.04 | 0.83 | 24.07
MET_DATA | 2021-08-12 | 2:00 | 26.11 | 2.95 | 1 | 24.81
MET_DATA | 2021-08-12 | 3:00 | 26 | 2.9 | 0.67 | 24.89
MET_DATA | 2021-08-12 | 4:00 | 25.56 | 3.22 | 1 | 24.44
MET_DATA | 2021-08-12 | 5:00 | 25.56 | 3.22 | 1 | 24.44
MET_DATA | 2021-08-12 | 6:00 | 25.93 | 2.32 | 0.83 | 24.07
MET_DATA | 2021-08-12 | 7:00 | 26.11 | 0 | 0.43 | 25
MET_DATA | 2021-08-12 | 8:00 | 27.22 | 3.22 | 0.43 | 25.56
MET_DATA | 2021-08-12 | 9:00 | 28.33 | 2.68 | 0.75 | 25.56
MET_DATA | 2021-08-12 | 10:00 | 27.78 | 3.22 | 0.75 | 25.56
MET_DATA | 2021-08-12 | 11:00 | 28.33 | 3.22 | 0.43 | 25.56
MET_DATA | 2021-08-12 | 12:00 | 27.78 | 2.68 | 0.43 | 24.44
MET_DATA | 2021-08-12 | 13:00 | 28.33 | 1.61 | 0.43 | 24.44
MET_DATA | 2021-08-12 | 14:00 | 28.89 | 1.61 | 0.75 | 25.56
MET_DATA | 2021-08-12 | 15:00 | 28.7 | 1.97 | 0.54 | 24.63
MET_DATA | 2021-08-12 | 16:00 | 27.22 | 8.06 | 0.83 | 23.98
MET_DATA | 2021-08-12 | 17:00 | 25 | 1.28 | 0.72 | 23.67
MET_DATA | 2021-08-12 | 18:00 | 26.11 | 2.68 | 0.12 | 25
MET_DATA | 2021-08-12 | 19:00 | 26.11 | 1.61 | 0.12 | 25
MET_DATA | 2021-08-12 | 20:00 | 25.56 | 0 | 0 | 24.44
MET_DATA | 2021-08-12 | 21:00 | 25.56 | 0 | 0 | 25
MET_DATA | 2021-08-12 | 22:00 | 25.56 | 0 | 0 | 24.44
MET_DATA | 2021-08-12 | 23:00 | 25.56 | 0 | 0 | 24.44
MET_DATA | 2021-08-13 | 0:00 | 25.56 | 0 | 0 | 24.44
MET_DATA | 2021-08-13 | 1:00 | 25 | 0 | 0 | 24.44
MET_DATA | 2021-08-13 | 2:00 | 25 | 1.61 | 0 | 23.89
MET_DATA | 2021-08-13 | 3:00 | 25 | 0 | 0 | 23.89
MET_DATA | 2021-08-13 | 4:00 | 25.56 | 0 | 0 | 24.44
MET_DATA | 2021-08-13 | 5:00 | 25 | 0 | 0 | 23.89
MET_DATA | 2021-08-13 | 6:00 | 24.44 | 0 | 0.12 | 23.89
MET_DATA | 2021-08-13 | 7:00 | 25.56 | 0 | 0.12 | 24.44
MET_DATA | 2021-08-13 | 8:00 | 27.78 | 1.61 | 0.12 | 25.56
MET_DATA | 2021-08-13 | 9:00 | 30 | 3.22 | 0.43 | 26.11
MET_DATA | 2021-08-13 | 10:00 | 31.25 | 4.56 | 0.67 | 25.56
MET_DATA | 2021-08-13 | 11:00 | 32.22 | 3.76 | 0.75 | 24.72
MET_DATA | 2021-08-13 | 12:00 | 31.11 | 10.74 | 0.75 | 23.33
MET_DATA | 2021-08-13 | 13:00 | 27.96 | 4.29 | 0.75 | 25.19
MET_DATA | 2021-08-13 | 14:00 | 27.78 | 1.34 | 0.43 | 25.83
MET_DATA | 2021-08-13 | 15:00 | 27.96 | 2.14 | 0.54 | 25.93
MET_DATA | 2021-08-13 | 16:00 | 30.56 | 0 | 0.12 | 25.56
MET_DATA | 2021-08-13 | 17:00 | 30.56 | 2.68 | 0.43 | 25
MET_DATA | 2021-08-13 | 18:00 | 30.56 | 0 | 0.43 | 25.56
MET_DATA | 2021-08-13 | 19:00 | 30 | 1.61 | 0.12 | 25.56
MET_DATA | 2021-08-13 | 20:00 | 28.33 | 1.61 | 0 | 26.11
MET_DATA | 2021-08-13 | 21:00 | 28.33 | 1.61 | 0.12 | 26.11
MET_DATA | 2021-08-13 | 22:00 | 27.22 | 3.22 | 0 | 25.56
MET_DATA | 2021-08-13 | 23:00 | 27.22 | 1.61 | 0 | 25.56
MET_DATA | 2021-08-14 | 0:00 | 27.22 | 0 | 0 | 25.56
MET_DATA | 2021-08-14 | 1:00 | 26.67 | 1.61 | 0 | 25
MET_DATA | 2021-08-14 | 2:00 | 26.67 | 1.61 | 0.12 | 24.44
MET_DATA | 2021-08-14 | 3:00 | 26.11 | 0 | 0.12 | 25
MET_DATA | 2021-08-14 | 4:00 | 26.11 | 0 | 0 | 25
MET_DATA | 2021-08-14 | 5:00 | 26.11 | 1.61 | 0 | 25
MET_DATA | 2021-08-14 | 6:00 | 26.11 | 1.61 | 0.43 | 25
MET_DATA | 2021-08-14 | 7:00 | 26.11 | 0 | 0.43 | 25
MET_DATA | 2021-08-14 | 8:00 | 28.33 | 3.22 | 0.43 | 25.56
MET_DATA | 2021-08-14 | 9:00 | 27.44 | 4.72 | 0.9 | 26
MET_DATA | 2021-08-14 | 10:00 | 27.96 | 3.58 | 0.54 | 25.93
MET_DATA | 2021-08-14 | 11:00 | 31.11 | 5.91 | 0.43 | 25.56
MET_DATA | 2021-08-14 | 12:00 | 29.44 | 5.37 | 0.75 | 25.56
MET_DATA | 2021-08-14 | 13:00 | 32.22 | 8.06 | 0.43 | 24.44
MET_DATA | 2021-08-14 | 14:00 | 33.33 | 7.52 | 0.43 | 23.89
MET_DATA | 2021-08-14 | 15:00 | 32.78 | 5.37 | 0.75 | 23.89
MET_DATA | 2021-08-14 | 16:00 | 32.22 | 4.83 | 0.43 | 24.44
MET_DATA | 2021-08-14 | 17:00 | 32.22 | 5.91 | 0.12 | 24.44
MET_DATA | 2021-08-14 | 18:00 | 31.67 | 4.83 | 0.12 | 23.89
MET_DATA | 2021-08-14 | 19:00 | 30.56 | 4.29 | 0.12 | 23.89
MET_DATA | 2021-08-14 | 20:00 | 28.89 | 1.61 | 0 | 23.89
MET_DATA | 2021-08-14 | 21:00 | 28.33 | 1.61 | 0.12 | 23.89
MET_DATA | 2021-08-14 | 22:00 | 27.78 | 2.68 | 0 | 24.44
MET_DATA | 2021-08-14 | 23:00 | 27.22 | 2.68 | 0 | 24.44
MET_DATA | 2021-08-15 | 0:00 | 27.22 | 2.68 | 0 | 25
MET_DATA | 2021-08-15 | 1:00 | 27.22 | 0 | 0 | 25
MET_DATA | 2021-08-15 | 2:00 | 26.67 | 0 | 0.43 | 25
MET_DATA | 2021-08-15 | 3:00 | 26.11 | 0 | 0.43 | 25
MET_DATA | 2021-08-15 | 4:00 | 26.67 | 1.61 | 0.75 | 25
MET_DATA | 2021-08-15 | 5:00 | 26.11 | 0 | 0.75 | 25
MET_DATA | 2021-08-15 | 6:00 | 26.11 | 3.76 | 0.75 | 24.44
MET_DATA | 2021-08-15 | 7:00 | 26.11 | 0 | 0.75 | 24.44
MET_DATA | 2021-08-15 | 8:00 | 26.94 | 3.22 | 0.75 | 25
MET_DATA | 2021-08-15 | 9:00 | 27.41 | 4.29 | 0.91 | 25
MET_DATA | 2021-08-15 | 10:00 | 27.78 | 4.29 | 1 | 24.17
MET_DATA | 2021-08-15 | 11:00 | 28.33 | 1.61 | 1 | 24.44
MET_DATA | 2021-08-15 | 12:00 | 28.89 | 0 | 1 | 24.17
MET_DATA | 2021-08-15 | 13:00 | 29.17 | 4.29 | 0.75 | 25.56
MET_DATA | 2021-08-15 | 14:00 | 28.06 | 2.95 | 0.75 | 26.11
MET_DATA | 2021-08-15 | 15:00 | 28.15 | 2.86 | 0.64 | 25.74
MET_DATA | 2021-08-15 | 16:00 | 27.22 | 0.67 | 0.67 | 25.14
MET_DATA | 2021-08-15 | 17:00 | 27.22 | 1.61 | 0.12 | 25.56
MET_DATA | 2021-08-15 | 18:00 | 27.22 | 1.61 | 0.43 | 25.56
MET_DATA | 2021-08-15 | 19:00 | 27.22 | 1.61 | 0 | 25.56
MET_DATA | 2021-08-15 | 20:00 | 27.22 | 0.8 | 0.87 | 26.11
MET_DATA | 2021-08-15 | 21:00 | 26.48 | 1.25 | 1 | 25.37
MET_DATA | 2021-08-15 | 22:00 | 26.11 | 0 | 1 | 24.44
MET_DATA | 2021-08-15 | 23:00 | 26.11 | 0 | 0.43 | 24.44
MET_DATA | 2021-08-16 | 0:00 | 25.56 | 0 | 0.12 | 24.44
MET_DATA | 2021-08-16 | 1:00 | 25 | 0 | 0.12 | 24.44
MET_DATA | 2021-08-16 | 2:00 | 25.56 | 0 | 0 | 24.44
MET_DATA | 2021-08-16 | 3:00 | 25 | 1.61 | 0 | 24.44
MET_DATA | 2021-08-16 | 4:00 | 25 | 0 | 0.43 | 24.44
MET_DATA | 2021-08-16 | 5:00 | 25 | 1.61 | 0.12 | 24.44
MET_DATA | 2021-08-16 | 6:00 | 25 | 1.61 | 0.12 | 23.89
MET_DATA | 2021-08-16 | 7:00 | 25.56 | 3.22 | 0.12 | 24.44
MET_DATA | 2021-08-16 | 8:00 | 27.22 | 3.22 | 0.12 | 25
MET_DATA | 2021-08-16 | 9:00 | 28.33 | 4.83 | 0.43 | 25
MET_DATA | 2021-08-16 | 10:00 | 30.56 | 4.83 | 0.43 | 25
MET_DATA | 2021-08-16 | 11:00 | 28.89 | 3.76 | 0.75 | 25.56
MET_DATA | 2021-08-16 | 12:00 | 31.67 | 8.06 | 0.75 | 25
MET_DATA | 2021-08-16 | 13:00 | 32.22 | 8.06 | 0.43 | 24.44
MET_DATA | 2021-08-16 | 14:00 | 32.22 | 5.37 | 0.43 | 25
MET_DATA | 2021-08-16 | 15:00 | 32.22 | 5.37 | 0.43 | 23.89
MET_DATA | 2021-08-16 | 16:00 | 32.78 | 5.91 | 0.43 | 23.33
MET_DATA | 2021-08-16 | 17:00 | 32.22 | 7.52 | 0.43 | 23.89
MET_DATA | 2021-08-16 | 18:00 | 31.11 | 6.98 | 0.43 | 23.89
MET_DATA | 2021-08-16 | 19:00 | 29.44 | 3.76 | 0.12 | 24.44
MET_DATA | 2021-08-16 | 20:00 | 28.89 | 0 | 0.12 | 25
MET_DATA | 2021-08-16 | 21:00 | 28.33 | 0 | 0.12 | 25
MET_DATA | 2021-08-16 | 22:00 | 27.78 | 1.61 | 0.43 | 25
MET_DATA | 2021-08-16 | 23:00 | 27.22 | 1.61 | 0.12 | 25
MET_DATA | 2021-08-17 | 0:00 | 26.67 | 0 | 0.12 | 25.56
MET_DATA | 2021-08-17 | 1:00 | 26.67 | 1.61 | 0 | 25
MET_DATA | 2021-08-17 | 2:00 | 26.11 | 3.22 | 0 | 25
MET_DATA | 2021-08-17 | 3:00 | 26.11 | 2.68 | 0 | 24.44
MET_DATA | 2021-08-17 | 4:00 | 25.56 | 2.68 | 0.12 | 24.44
MET_DATA | 2021-08-17 | 5:00 | 25.56 | 1.61 | 0.12 | 23.89
MET_DATA | 2021-08-17 | 6:00 | 25 | 0 | 0.12 | 23.33
MET_DATA | 2021-08-17 | 7:00 | 25.56 | 1.61 | 0.12 | 23.89
MET_DATA | 2021-08-17 | 8:00 | 27.78 | 1.61 | 0.12 | 24.44
MET_DATA | 2021-08-17 | 9:00 | 30 | 2.68 | 0.12 | 24.44
MET_DATA | 2021-08-17 | 10:00 | 30.56 | 2.68 | 0.12 | 23.89
MET_DATA | 2021-08-17 | 11:00 | 32.78 | 3.22 | 0.75 | 22.78
MET_DATA | 2021-08-17 | 12:00 | 33.33 | 3.76 | 0.43 | 22.22
MET_DATA | 2021-08-17 | 13:00 | 33.89 | 4.29 | 0.43 | 22.22
MET_DATA | 2021-08-17 | 14:00 | 34.44 | 4.29 | 0.75 | 22.78
MET_DATA | 2021-08-17 | 15:00 | 34.44 | 5.37 | 0.43 | 23.33
MET_DATA | 2021-08-17 | 16:00 | 33.89 | 4.83 | 0.43 | 22.78
MET_DATA | 2021-08-17 | 17:00 | 33.89 | 4.83 | 0.43 | 23.33
MET_DATA | 2021-08-17 | 18:00 | 32.22 | 4.83 | 0.12 | 25
MET_DATA | 2021-08-17 | 19:00 | 30.56 | 1.61 | 0.12 | 25
MET_DATA | 2021-08-17 | 20:00 | 29.44 | 0 | 0.12 | 25
MET_DATA | 2021-08-17 | 21:00 | 28.89 | 0 | 0 | 25
MET_DATA | 2021-08-17 | 22:00 | 28.33 | 0 | 0 | 25
MET_DATA | 2021-08-17 | 23:00 | 27.22 | 0 | 0 | 25
MET_DATA | 2021-08-18 | 0:00 | 26.67 | 0 | 0 | 25
MET_DATA | 2021-08-18 | 1:00 | 26.67 | 0 | 0 | 25
MET_DATA | 2021-08-18 | 2:00 | 26.67 | 0 | 0.43 | 25
MET_DATA | 2021-08-18 | 3:00 | 26.11 | 0 | 0.12 | 25
MET_DATA | 2021-08-18 | 4:00 | 26.11 | 3.22 | 0 | 25
MET_DATA | 2021-08-18 | 5:00 | 26.11 | 1.61 | 0.12 | 24.44
MET_DATA | 2021-08-18 | 6:00 | 26.11 | 0 | 0.12 | 24.44
MET_DATA | 2021-08-18 | 7:00 | 26.67 | 0 | 0.12 | 24.44
MET_DATA | 2021-08-18 | 8:00 | 27.78 | 0 | 0.12 | 25
MET_DATA | 2021-08-18 | 9:00 | 30 | 0 | 0.12 | 24.44
MET_DATA | 2021-08-18 | 10:00 | 32.22 | 2.68 | 0.12 | 23.33
MET_DATA | 2021-08-18 | 11:00 | 32.78 | 4.29 | 0.43 | 23.33
MET_DATA | 2021-08-18 | 12:00 | 31.67 | 3.22 | 0.75 | 23.89
MET_DATA | 2021-08-18 | 13:00 | 27.41 | 3.94 | 0.75 | 24.26
MET_DATA | 2021-08-18 | 14:00 | 27.5 | 2.14 | 0.43 | 24.17
MET_DATA | 2021-08-18 | 15:00 | 29.44 | 3.76 | 0.43 | 25.56
MET_DATA | 2021-08-18 | 16:00 | 27.78 | 1.61 | 0.54 | 25.56
MET_DATA | 2021-08-18 | 17:00 | 29.44 | 0 | 0.43 | 25
MET_DATA | 2021-08-18 | 18:00 | 30.56 | 3.22 | 0.12 | 25.56
MET_DATA | 2021-08-18 | 19:00 | 28.89 | 2.68 | 0.12 | 25.56
MET_DATA | 2021-08-18 | 20:00 | 27.78 | 0 | 0.43 | 25.56
MET_DATA | 2021-08-18 | 21:00 | 26.67 | 2.68 | 0.12 | 25.56
MET_DATA | 2021-08-18 | 22:00 | 27.22 | 0 | 0 | 25.56
MET_DATA | 2021-08-18 | 23:00 | 26.67 | 0 | 0.43 | 25
MET_DATA | 2021-08-19 | 0:00 | 26.67 | 0 | 0.43 | 25
MET_DATA | 2021-08-19 | 1:00 | 25.56 | 0 | 0.43 | 24.44
MET_DATA | 2021-08-19 | 2:00 | 25.56 | 0 | 0 | 24.44
MET_DATA | 2021-08-19 | 3:00 | 25.56 | 0 | 0 | 24.44
MET_DATA | 2021-08-19 | 4:00 | 25.56 | 0 | 0 | 24.44
MET_DATA | 2021-08-19 | 5:00 | 25 | 0 | 0 | 23.89
MET_DATA | 2021-08-19 | 6:00 | 25 | 0 | 0.12 | 23.89
MET_DATA | 2021-08-19 | 7:00 | 25.56 | 0 | 0.12 | 24.44
MET_DATA | 2021-08-19 | 8:00 | 28.33 | 2.68 | 0.12 | 25.56
MET_DATA | 2021-08-19 | 9:00 | 30 | 3.76 | 0 | 24.44
MET_DATA | 2021-08-19 | 10:00 | 31.67 | 3.22 | 0.43 | 23.89
MET_DATA | 2021-08-19 | 11:00 | 32.22 | 3.22 | 0.75 | 23.89
MET_DATA | 2021-08-19 | 12:00 | 27.36 | 3.62 | 0.93 | 25.69
MET_DATA | 2021-08-19 | 13:00 | 27.22 | 1.34 | 1 | 25
MET_DATA | 2021-08-19 | 14:00 | 28.89 | 3.22 | 0.43 | 25
MET_DATA | 2021-08-19 | 15:00 | 30 | 4.83 | 0.43 | 25
MET_DATA | 2021-08-19 | 16:00 | 29.44 | 3.22 | 0.43 | 23.89
MET_DATA | 2021-08-19 | 17:00 | 29.44 | 3.76 | 0.43 | 24.44
MET_DATA | 2021-08-19 | 18:00 | 28.89 | 2.68 | 0.12 | 23.89
MET_DATA | 2021-08-19 | 19:00 | 28.33 | 0 | 0.12 | 24.44
MET_DATA | 2021-08-19 | 20:00 | 27.22 | 0 | 0.12 | 25
MET_DATA | 2021-08-19 | 21:00 | 26.67 | 1.61 | 0.12 | 25
MET_DATA | 2021-08-19 | 22:00 | 26.94 | 0 | 0.43 | 25
MET_DATA | 2021-08-19 | 23:00 | 26.67 | 0 | 0.12 | 25
MET_DATA | 2021-08-20 | 0:00 | 26.67 | 0 | 0.12 | 25
MET_DATA | 2021-08-20 | 1:00 | 26.11 | 0 | 0 | 25
MET_DATA | 2021-08-20 | 2:00 | 26.11 | 2.68 | 0 | 25
MET_DATA | 2021-08-20 | 3:00 | 26.11 | 0 | 0 | 24.44
MET_DATA | 2021-08-20 | 4:00 | 26.11 | 0 | 0 | 24.44
MET_DATA | 2021-08-20 | 5:00 | 25.56 | 0 | 0 | 24.44
MET_DATA | 2021-08-20 | 6:00 | 25.56 | 0 | 0.12 | 24.44
MET_DATA | 2021-08-20 | 7:00 | 25.56 | 0 | 0.12 | 24.44
MET_DATA | 2021-08-20 | 8:00 | 27.78 | 0 | 0.12 | 25
MET_DATA | 2021-08-20 | 9:00 | 30 | 5.37 | 0.75 | 25.56
MET_DATA | 2021-08-20 | 10:00 | 31.11 | 4.03 | 0.75 | 25
MET_DATA | 2021-08-20 | 11:00 | 32.22 | 2.68 | 0.75 | 23.89
MET_DATA | 2021-08-20 | 12:00 | 32.78 | 3.76 | 0.75 | 23.33
MET_DATA | 2021-08-20 | 13:00 | 32.78 | 0 | 0.43 | 25
MET_DATA | 2021-08-20 | 14:00 | 29.07 | 3.4 | 0.64 | 23.15
MET_DATA | 2021-08-20 | 15:00 | 26.94 | 3.22 | 0.28 | 24.44
MET_DATA | 2021-08-20 | 16:00 | 27.22 | 1.61 | 0.12 | 25
MET_DATA | 2021-08-20 | 17:00 | 27.78 | 1.61 | 0.12 | 25.56
MET_DATA | 2021-08-20 | 18:00 | 28.33 | 3.76 | 0 | 26.11
MET_DATA | 2021-08-20 | 19:00 | 28.33 | 0 | 0.75 | 26.11
MET_DATA | 2021-08-20 | 20:00 | 27.78 | 1.61 | 1 | 26.67
MET_DATA | 2021-08-20 | 21:00 | 27.22 | 0 | 0 | 26.11
MET_DATA | 2021-08-20 | 22:00 | 27.22 | 0 | 0 | 26.11
MET_DATA | 2021-08-20 | 23:00 | 27.22 | 0 | 0 | 25.56
MET_DATA | 2021-08-21 | 0:00 | 26.67 | 1.61 | 0 | 25.56
MET_DATA | 2021-08-21 | 1:00 | 26.11 | 0 | 0.43 | 25.56
MET_DATA | 2021-08-21 | 2:00 | 26.11 | 2.68 | 0.43 | 25
MET_DATA | 2021-08-21 | 3:00 | 26.67 | 2.68 | 0.12 | 25.56
MET_DATA | 2021-08-21 | 4:00 | 26.11 | 0 | 0.43 | 25
MET_DATA | 2021-08-21 | 5:00 | 26.11 | 0 | 0 | 25
MET_DATA | 2021-08-21 | 6:00 | 25.56 | 0 | 0.75 | 25
MET_DATA | 2021-08-21 | 7:00 | 26.11 | 0 | 0.83 | 25
MET_DATA | 2021-08-21 | 8:00 | 26.67 | 0 | 0.21 | 25.83
MET_DATA | 2021-08-21 | 9:00 | 28.89 | 4.03 | 0.75 | 26.11
MET_DATA | 2021-08-21 | 10:00 | 31.11 | 4.47 | 0.54 | 25.37
MET_DATA | 2021-08-21 | 11:00 | 32.22 | 3.65 | 0.5 | 25
MET_DATA | 2021-08-21 | 12:00 | 33.89 | 0 | 0.43 | 25
MET_DATA | 2021-08-21 | 13:00 | 33.89 | 3.22 | 0.43 | 23.89
MET_DATA | 2021-08-21 | 14:00 | 29.17 | 7.25 | 0.78 | 23.89
MET_DATA | 2021-08-21 | 15:00 | 31.11 | 3.76 | 0.43 | 23.89
MET_DATA | 2021-08-21 | 16:00 | 32.22 | 5.37 | 0.43 | 24.44
MET_DATA | 2021-08-21 | 17:00 | 27.78 | 6.98 | 0.43 | 22.22
MET_DATA | 2021-08-21 | 18:00 | 27.22 | 4.83 | 0.43 | 23.33
MET_DATA | 2021-08-21 | 19:00 | 26.67 | 3.76 | 0 | 23.89
MET_DATA | 2021-08-21 | 20:00 | 26.67 | 0 | 0 | 22.78
MET_DATA | 2021-08-21 | 21:00 | 26.11 | 0 | 0.43 | 23.33
MET_DATA | 2021-08-21 | 22:00 | 25.56 | 0 | 0.12 | 23.33
MET_DATA | 2021-08-21 | 23:00 | 24.44 | 2.68 | 0 | 23.33
MET_DATA | 2021-08-22 | 0:00 | 24.44 | 3.22 | 0.12 | 23.33
MET_DATA | 2021-08-22 | 1:00 | 24.44 | 3.22 | 0.12 | 22.78
MET_DATA | 2021-08-22 | 2:00 | 24.44 | 0 | 0 | 22.78
MET_DATA | 2021-08-22 | 3:00 | 23.89 | 0 | 0.12 | 22.78
MET_DATA | 2021-08-22 | 4:00 | 23.89 | 0 | 0.12 | 22.78
MET_DATA | 2021-08-22 | 5:00 | 24.44 | 1.61 | 0.12 | 22.78
MET_DATA | 2021-08-22 | 6:00 | 23.89 | 0 | 0.12 | 22.78
MET_DATA | 2021-08-22 | 7:00 | 23.89 | 0 | 0.12 | 22.78
MET_DATA | 2021-08-22 | 8:00 | 26.11 | 1.61 | 0.43 | 23.33
MET_DATA | 2021-08-22 | 9:00 | 28.89 | 3.22 | 0 | 23.33
MET_DATA | 2021-08-22 | 10:00 | 29.44 | 4.83 | 0 | 23.89
MET_DATA | 2021-08-22 | 11:00 | 31.11 | 1.61 | 0.12 | 25
MET_DATA | 2021-08-22 | 12:00 | 33.89 | 2.68 | 0.12 | 25
MET_DATA | 2021-08-22 | 13:00 | 34.44 | 0 | 0.43 | 24.44
MET_DATA | 2021-08-22 | 14:00 | 35.56 | 1.61 | 0.75 | 23.89
MET_DATA | 2021-08-22 | 15:00 | 35.56 | 3.22 | 0.43 | 23.33
MET_DATA | 2021-08-22 | 16:00 | 35.56 | 1.61 | 0.43 | 23.89
MET_DATA | 2021-08-22 | 17:00 | 31.94 | 6.98 | 0.75 | 24.17
MET_DATA | 2021-08-22 | 18:00 | 26.44 | 8.7 | 0.75 | 24.11
MET_DATA | 2021-08-22 | 19:00 | 25.83 | 4.83 | 0.43 | 23.61
MET_DATA | 2021-08-22 | 20:00 | 25.56 | 2.68 | 0.43 | 23.89
MET_DATA | 2021-08-22 | 21:00 | 25 | 0 | 0.75 | 23.33
MET_DATA | 2021-08-22 | 22:00 | 26.11 | 1.88 | 0.75 | 23.61
MET_DATA | 2021-08-22 | 23:00 | 25.83 | 0 | 0.59 | 23.61
MET_DATA | 2021-08-23 | 0:00 | 25 | 3.22 | 1 | 23.89
MET_DATA | 2021-08-23 | 1:00 | 25.56 | 2.68 | 0.12 | 23.89
MET_DATA | 2021-08-23 | 2:00 | 25 | 2.68 | 0 | 23.89
MET_DATA | 2021-08-23 | 3:00 | 24.44 | 0 | 0 | 22.78
MET_DATA | 2021-08-23 | 4:00 | 24.17 | 1.61 | 0.12 | 23.06
MET_DATA | 2021-08-23 | 5:00 | 23.89 | 0 | 0.93 | 22.92
MET_DATA | 2021-08-23 | 6:00 | 23.89 | 1.07 | 0.43 | 22.78
MET_DATA | 2021-08-23 | 7:00 | 24.44 | 2.68 | 0.12 | 23.33
MET_DATA | 2021-08-23 | 8:00 | 26.67 | 0 | 0.12 | 23.89
MET_DATA | 2021-08-23 | 9:00 | 27.78 | 1.61 | 0.12 | 23.33
MET_DATA | 2021-08-23 | 10:00 | 28.89 | 2.68 | 0.12 | 23.89
MET_DATA | 2021-08-23 | 11:00 | 30.56 | 1.61 | 0.12 | 23.89
MET_DATA | 2021-08-23 | 12:00 | 31.67 | 0 | 0.12 | 22.22
MET_DATA | 2021-08-23 | 13:00 | 33.33 | 0 | 0.12 | 22.78
MET_DATA | 2021-08-23 | 14:00 | 33.33 | 1.61 | 0.43 | 21.67
MET_DATA | 2021-08-23 | 15:00 | 34.44 | 1.61 | 0.43 | 22.22
MET_DATA | 2021-08-23 | 16:00 | 35 | 1.61 | 0.75 | 22.22
MET_DATA | 2021-08-23 | 17:00 | 31.67 | 4.29 | 0.43 | 23.89
MET_DATA | 2021-08-23 | 18:00 | 31.11 | 3.76 | 0.43 | 25
MET_DATA | 2021-08-23 | 19:00 | 30 | 5.37 | 0.43 | 25.56
MET_DATA | 2021-08-23 | 20:00 | 26.76 | 5.46 | 0.64 | 24.81
MET_DATA | 2021-08-23 | 21:00 | 26.67 | 0 | 0.43 | 25
MET_DATA | 2021-08-23 | 22:00 | 25.56 | 1.61 | 0.12 | 23.89
MET_DATA | 2021-08-23 | 23:00 | 25 | 1.61 | 0.43 | 23.89
MET_DATA | 2021-08-24 | 0:00 | 25 | 0 | 0.12 | 23.89
MET_DATA | 2021-08-24 | 1:00 | 25 | 0 | 0.12 | 23.89
MET_DATA | 2021-08-24 | 2:00 | 25 | 0 | 0 | 23.89
MET_DATA | 2021-08-24 | 3:00 | 25 | 0 | 0.12 | 23.89
MET_DATA | 2021-08-24 | 4:00 | 25 | 0 | 0 | 23.89
MET_DATA | 2021-08-24 | 5:00 | 25 | 0 | 0.12 | 23.89
MET_DATA | 2021-08-24 | 6:00 | 25 | 0 | 0.12 | 23.89
MET_DATA | 2021-08-24 | 7:00 | 25 | 3.22 | 0.12 | 23.89
MET_DATA | 2021-08-24 | 8:00 | 26.11 | 1.61 | 0.43 | 24.17
MET_DATA | 2021-08-24 | 9:00 | 28.33 | 0 | 0.12 | 25.56
MET_DATA | 2021-08-24 | 10:00 | 30.14 | 1.47 | 0.67 | 25.97
MET_DATA | 2021-08-24 | 11:00 | 32.22 | 0 | 0.75 | 25
MET_DATA | 2021-08-24 | 12:00 | 32.78 | 0 | 0.75 | 23.89
MET_DATA | 2021-08-24 | 13:00 | 32.78 | 1.61 | 0.75 | 23.89
MET_DATA | 2021-08-24 | 14:00 | 32.22 | 4.29 | 0.75 | 23.89
MET_DATA | 2021-08-24 | 15:00 | 31.11 | 7.52 | 0.43 | 25.56
MET_DATA | 2021-08-24 | 16:00 | 31.67 | 4.83 | 0.43 | 25
MET_DATA | 2021-08-24 | 17:00 | 31.39 | 5.64 | 0.43 | 24.72
MET_DATA | 2021-08-24 | 18:00 | 28.61 | 2.41 | 0.43 | 23.33
MET_DATA | 2021-08-24 | 19:00 | 29.44 | 0 | 0.12 | 23.89
MET_DATA | 2021-08-24 | 20:00 | 27.78 | 3.22 | 0.12 | 24.44
MET_DATA | 2021-08-24 | 21:00 | 27.22 | 3.22 | 0.12 | 24.44
MET_DATA | 2021-08-24 | 22:00 | 27.22 | 0 | 0 | 23.89
MET_DATA | 2021-08-24 | 23:00 | 25.56 | 0 | 0.12 | 24.44
MET_DATA | 2021-08-25 | 0:00 | 26.11 | 0 | 0.43 | 24.44
MET_DATA | 2021-08-25 | 1:00 | 25.56 | 0 | 0 | 24.44
MET_DATA | 2021-08-25 | 2:00 | 25.56 | 2.68 | 0 | 24.44
MET_DATA | 2021-08-25 | 3:00 | 25.56 | 1.61 | 0 | 24.44
MET_DATA | 2021-08-25 | 4:00 | 25.56 | 0 | 0 | 24.44
MET_DATA | 2021-08-25 | 5:00 | 25 | 0 | 0 | 23.89
MET_DATA | 2021-08-25 | 6:00 | 25 | 0 | 0.43 | 23.89
MET_DATA | 2021-08-25 | 7:00 | 25 | 1.61 | 0.43 | 23.89
MET_DATA | 2021-08-25 | 8:00 | 26.39 | 0 | 0.28 | 24.17
MET_DATA | 2021-08-25 | 9:00 | 26.67 | 0.89 | 0.54 | 24.07
MET_DATA | 2021-08-25 | 10:00 | 28.89 | 0.8 | 0.28 | 24.17
MET_DATA | 2021-08-25 | 11:00 | 31.11 | 2.68 | 0.12 | 24.44
MET_DATA | 2021-08-25 | 12:00 | 32.78 | 3.22 | 0.12 | 23.33
MET_DATA | 2021-08-25 | 13:00 | 33.33 | 4.29 | 0.43 | 23.33
MET_DATA | 2021-08-25 | 14:00 | 34.44 | 3.22 | 0.75 | 21.67
MET_DATA | 2021-08-25 | 15:00 | 33.33 | 3.76 | 0.75 | 23.33
MET_DATA | 2021-08-25 | 16:00 | 29.17 | 4.29 | 0.75 | 26.11
MET_DATA | 2021-08-25 | 17:00 | 27.36 | 4.7 | 0.75 | 24.31
MET_DATA | 2021-08-25 | 18:00 | 26.11 | 8.06 | 0.75 | 23.33
MET_DATA | 2021-08-25 | 19:00 | 25.56 | 2.68 | 0.75 | 22.78
MET_DATA | 2021-08-25 | 20:00 | 26.11 | 3.22 | 0.75 | 23.89
MET_DATA | 2021-08-25 | 21:00 | 26.94 | 4.03 | 0.75 | 23.61
MET_DATA | 2021-08-25 | 22:00 | 26.11 | 0 | 0.75 | 24.44
MET_DATA | 2021-08-25 | 23:00 | 26.11 | 1.61 | 0.75 | 24.44
MET_DATA | 2021-08-26 | 0:00 | 26.11 | 0 | 0.75 | 24.44
MET_DATA | 2021-08-26 | 1:00 | 25.56 | 0 | 0.43 | 24.44
MET_DATA | 2021-08-26 | 2:00 | 25.56 | 1.61 | 0.75 | 24.44
MET_DATA | 2021-08-26 | 3:00 | 25.56 | 0 | 0.75 | 24.44
MET_DATA | 2021-08-26 | 4:00 | 25.56 | 0 | 0.12 | 24.44
MET_DATA | 2021-08-26 | 5:00 | 26.11 | 0 | 1 | 24.44
MET_DATA | 2021-08-26 | 6:00 | 25.56 | 0 | 0.75 | 24.44
MET_DATA | 2021-08-26 | 7:00 | 25.93 | 0 | 0.75 | 24.07
MET_DATA | 2021-08-26 | 8:00 | 26 | 1.71 | 0.85 | 23.89
MET_DATA | 2021-08-26 | 9:00 | 26.67 | 2.68 | 0.75 | 23.89
MET_DATA | 2021-08-26 | 10:00 | 28.33 | 4.83 | 0.75 | 24.44
MET_DATA | 2021-08-26 | 11:00 | 29.44 | 3.22 | 0.75 | 23.89
MET_DATA | 2021-08-26 | 12:00 | 30.83 | 2.95 | 0.75 | 23.06
MET_DATA | 2021-08-26 | 13:00 | 32.22 | 2.68 | 0.75 | 23.33
MET_DATA | 2021-08-26 | 14:00 | 29.17 | 4.83 | 0.75 | 24.17
MET_DATA | 2021-08-26 | 15:00 | 26.48 | 5.73 | 0.75 | 22.78
MET_DATA | 2021-08-26 | 16:00 | 27.5 | 2.41 | 0.75 | 23.33
MET_DATA | 2021-08-26 | 17:00 | 28.33 | 4.83 | 0.43 | 23.33
MET_DATA | 2021-08-26 | 18:00 | 28.33 | 3.76 | 0.43 | 23.33
MET_DATA | 2021-08-26 | 19:00 | 27.22 | 2.68 | 0.12 | 23.33
MET_DATA | 2021-08-26 | 20:00 | 26.11 | 1.61 | 0.12 | 23.89
MET_DATA | 2021-08-26 | 21:00 | 26.11 | 2.68 | 0.43 | 23.89
MET_DATA | 2021-08-26 | 22:00 | 25.56 | 0 | 0.43 | 23.89
MET_DATA | 2021-08-26 | 23:00 | 25 | 1.61 | 0.43 | 23.89
MET_DATA | 2021-08-27 | 0:00 | 25 | 2.68 | 0.43 | 23.89
MET_DATA | 2021-08-27 | 1:00 | 25 | 0 | 0.75 | 23.89
MET_DATA | 2021-08-27 | 2:00 | 25 | 0 | 0.43 | 23.33
MET_DATA | 2021-08-27 | 3:00 | 25 | 1.61 | 0.12 | 23.33
MET_DATA | 2021-08-27 | 4:00 | 25 | 0 | 0 | 23.33
MET_DATA | 2021-08-27 | 5:00 | 25 | 0 | 0.43 | 23.33
MET_DATA | 2021-08-27 | 6:00 | 25 | 0 | 0.75 | 23.33
MET_DATA | 2021-08-27 | 7:00 | 24.44 | 1.61 | 0.43 | 23.33
MET_DATA | 2021-08-27 | 8:00 | 25 | 3.22 | 0.43 | 23.33
MET_DATA | 2021-08-27 | 9:00 | 25.56 | 2.68 | 0.43 | 22.78
MET_DATA | 2021-08-27 | 10:00 | 27.22 | 0 | 0.43 | 22.78
MET_DATA | 2021-08-27 | 11:00 | 27.78 | 1.61 | 0.43 | 23.33
MET_DATA | 2021-08-27 | 12:00 | 28.33 | 1.61 | 0.43 | 23.33
MET_DATA | 2021-08-27 | 13:00 | 28.33 | 1.61 | 0.43 | 22.78
MET_DATA | 2021-08-27 | 14:00 | 28.89 | 1.61 | 0.43 | 22.78
MET_DATA | 2021-08-27 | 15:00 | 26.67 | 5.37 | 0.43 | 21.11
MET_DATA | 2021-08-27 | 16:00 | 25.56 | 1.61 | 0.43 | 22.22
MET_DATA | 2021-08-27 | 17:00 | 26.11 | 0 | 0.43 | 22.22
MET_DATA | 2021-08-27 | 18:00 | 26.11 | 3.22 | 0.43 | 23.89
MET_DATA | 2021-08-27 | 19:00 | 25.56 | 0 | 0.75 | 23.33
MET_DATA | 2021-08-27 | 20:00 | 25.56 | 2.68 | 0.75 | 23.33
MET_DATA | 2021-08-27 | 21:00 | 25 | 0 | 0.12 | 23.33
MET_DATA | 2021-08-27 | 22:00 | 24.44 | 2.68 | 0.12 | 23.33
MET_DATA | 2021-08-27 | 23:00 | 24.44 | 0 | 0 | 22.78
MET_DATA | 2021-08-28 | 0:00 | 24.44 | 0 | 0 | 22.78
MET_DATA | 2021-08-28 | 1:00 | 24.44 | 0 | 0 | 22.78
MET_DATA | 2021-08-28 | 2:00 | 23.89 | 1.61 | 0 | 22.78
MET_DATA | 2021-08-28 | 3:00 | 23.89 | 0 | 0 | 22.22
MET_DATA | 2021-08-28 | 4:00 | 23.89 | 0 | 0.75 | 22.22
MET_DATA | 2021-08-28 | 5:00 | 23.89 | 0 | 0 | 22.22
MET_DATA | 2021-08-28 | 6:00 | 23.89 | 0 | 0.12 | 22.22
MET_DATA | 2021-08-28 | 7:00 | 23.89 | 1.61 | 0.12 | 22.22
MET_DATA | 2021-08-28 | 8:00 | 23.89 | 3.22 | 0.12 | 22.78
MET_DATA | 2021-08-28 | 9:00 | 24.07 | 5.37 | 0.62 | 22.78
MET_DATA | 2021-08-28 | 10:00 | 25.56 | 3.22 | 0.75 | 22.78
MET_DATA | 2021-08-28 | 11:00 | 27.5 | 4.29 | 0.43 | 22.5
MET_DATA | 2021-08-28 | 12:00 | 28.06 | 5.1 | 0.87 | 22.78
MET_DATA | 2021-08-28 | 13:00 | 28.06 | 4.03 | 0.59 | 22.78
MET_DATA | 2021-08-28 | 14:00 | 28.89 | 2.68 | 0.43 | 22.22
MET_DATA | 2021-08-28 | 15:00 | 29.44 | 0 | 0.12 | 22.22
MET_DATA | 2021-08-28 | 16:00 | 29.44 | 2.68 | 0.43 | 22.78
MET_DATA | 2021-08-28 | 17:00 | 29.44 | 2.68 | 0.43 | 22.78
MET_DATA | 2021-08-28 | 18:00 | 27.78 | 3.22 | 0.43 | 23.89
MET_DATA | 2021-08-28 | 19:00 | 27.78 | 0 | 0.43 | 22.78
MET_DATA | 2021-08-28 | 20:00 | 26.67 | 6.98 | 1 | 23.33
MET_DATA | 2021-08-28 | 21:00 | 25.74 | 4.65 | 1 | 22.78
MET_DATA | 2021-08-28 | 22:00 | 24.44 | 1.61 | 0.75 | 22.78
MET_DATA | 2021-08-28 | 23:00 | 24.44 | 3.22 | 0.43 | 22.78
MET_DATA | 2021-08-29 | 0:00 | 23.89 | 2.68 | 0 | 22.22
MET_DATA | 2021-08-29 | 1:00 | 23.89 | 2.68 | 0 | 22.22
MET_DATA | 2021-08-29 | 2:00 | 23.89 | 2.68 | 0 | 22.78
MET_DATA | 2021-08-29 | 3:00 | 23.89 | 3.22 | 0 | 22.78
MET_DATA | 2021-08-29 | 4:00 | 24.44 | 3.22 | 0 | 23.33
MET_DATA | 2021-08-29 | 5:00 | 24.17 | 3.22 | 0.12 | 23.06
MET_DATA | 2021-08-29 | 6:00 | 24.44 | 3.76 | 0.43 | 23.33
MET_DATA | 2021-08-29 | 7:00 | 24.44 | 3.22 | 0.12 | 23.33
MET_DATA | 2021-08-29 | 8:00 | 25.56 | 4.29 | 0.43 | 23.33
MET_DATA | 2021-08-29 | 9:00 | 26.11 | 4.83 | 0.43 | 23.33
MET_DATA | 2021-08-29 | 10:00 | 27.22 | 4.83 | 0.43 | 22.78
MET_DATA | 2021-08-29 | 11:00 | 27.78 | 6.18 | 0.75 | 22.78
MET_DATA | 2021-08-29 | 12:00 | 30.56 | 7.52 | 0.43 | 22.78
MET_DATA | 2021-08-29 | 13:00 | 30 | 5.37 | 0.43 | 22.78
MET_DATA | 2021-08-29 | 14:00 | 30.56 | 6.98 | 0.43 | 22.78
MET_DATA | 2021-08-29 | 15:00 | 31.11 | 7.52 | 0.43 | 21.67
MET_DATA | 2021-08-29 | 16:00 | 29.44 | 8.06 | 0.43 | 22.22
MET_DATA | 2021-08-29 | 17:00 | 30 | 6.98 | 0.43 | 21.67
MET_DATA | 2021-08-29 | 18:00 | 28.89 | 4.29 | 0.75 | 21.11
MET_DATA | 2021-08-29 | 19:00 | 28.33 | 6.98 | 0.75 | 21.67
MET_DATA | 2021-08-29 | 20:00 | 26.67 | 6.98 | 0.75 | 20.56
MET_DATA | 2021-08-29 | 21:00 | 26.11 | 5.37 | 0.43 | 20.56
MET_DATA | 2021-08-29 | 22:00 | 25.56 | 4.83 | 1 | 21.11
MET_DATA | 2021-08-29 | 23:00 | 25.56 | 3.76 | 0.43 | 21.67
MET_DATA | 2021-08-30 | 0:00 | 25.56 | 4.29 | 0.12 | 21.67
MET_DATA | 2021-08-30 | 1:00 | 25 | 4.29 | 1 | 21.67
MET_DATA | 2021-08-30 | 2:00 | 25.56 | 4.29 | 1 | 21.11
MET_DATA | 2021-08-30 | 3:00 | 25 | 3.76 | 1 | 21.11
MET_DATA | 2021-08-30 | 4:00 | 24.44 | 3.22 | 0.43 | 21.11
MET_DATA | 2021-08-30 | 5:00 | 23.89 | 3.22 | 0.12 | 21.11
MET_DATA | 2021-08-30 | 6:00 | 23.89 | 3.76 | 0 | 21.11
MET_DATA | 2021-08-30 | 7:00 | 24.44 | 3.76 | 0 | 20.56
MET_DATA | 2021-08-30 | 8:00 | 25.56 | 3.22 | 0 | 21.11
MET_DATA | 2021-08-30 | 9:00 | 26.11 | 4.83 | 0 | 21.11
MET_DATA | 2021-08-30 | 10:00 | 27.78 | 4.29 | 0.12 | 21.11
MET_DATA | 2021-08-30 | 11:00 | 28.89 | 6.98 | 0.12 | 20
MET_DATA | 2021-08-30 | 12:00 | 29.44 | 5.37 | 0.12 | 20.56
MET_DATA | 2021-08-30 | 13:00 | 29.44 | 4.83 | 0.12 | 20
MET_DATA | 2021-08-30 | 14:00 | 30 | 2.68 | 0.12 | 20.56
MET_DATA | 2021-08-30 | 15:00 | 29.44 | 3.22 | 0.12 | 20.56
MET_DATA | 2021-08-30 | 16:00 | 29.44 | 2.68 | 0.12 | 20.56
MET_DATA | 2021-08-30 | 17:00 | 28.89 | 1.61 | 0.12 | 21.11
MET_DATA | 2021-08-30 | 18:00 | 28.89 | 1.61 | 0 | 21.67
MET_DATA | 2021-08-30 | 19:00 | 27.78 | 2.68 | 0 | 22.78
MET_DATA | 2021-08-30 | 20:00 | 26.67 | 2.68 | 0 | 23.33
MET_DATA | 2021-08-30 | 21:00 | 26.11 | 2.68 | 0 | 22.78
MET_DATA | 2021-08-30 | 22:00 | 26.67 | 4.83 | 0 | 20.56
MET_DATA | 2021-08-30 | 23:00 | 26.11 | 5.37 | 0 | 21.11
MET_DATA | 2021-08-31 | 0:00 | 25.56 | 3.76 | 0 | 21.11
MET_DATA | 2021-08-31 | 1:00 | 25 | 3.22 | 0 | 21.11
MET_DATA | 2021-08-31 | 2:00 | 24.44 | 3.76 | 0.12 | 21.67
MET_DATA | 2021-08-31 | 3:00 | 24.44 | 3.22 | 0 | 21.67
MET_DATA | 2021-08-31 | 4:00 | 23.89 | 2.68 | 0 | 21.67
MET_DATA | 2021-08-31 | 5:00 | 23.89 | 2.68 | 0 | 22.22
MET_DATA | 2021-08-31 | 6:00 | 24.44 | 2.68 | 0 | 22.22
MET_DATA | 2021-08-31 | 7:00 | 24.44 | 3.76 | 0.12 | 22.22
MET_DATA | 2021-08-31 | 8:00 | 26.11 | 3.76 | 0 | 22.22
MET_DATA | 2021-08-31 | 9:00 | 26.67 | 3.76 | 0.12 | 22.22
MET_DATA | 2021-08-31 | 10:00 | 27.22 | 4.29 | 0.75 | 22.22
MET_DATA | 2021-08-31 | 11:00 | 27.78 | 4.12 | 0.83 | 22.04
MET_DATA | 2021-08-31 | 12:00 | 30 | 4.83 | 0.43 | 20.56
MET_DATA | 2021-08-31 | 13:00 | 30.56 | 5.37 | 0.43 | 20.56
MET_DATA | 2021-08-31 | 14:00 | 31.67 | 4.83 | 0.12 | 20
MET_DATA | 2021-08-31 | 15:00 | 30.56 | 3.76 | 0.43 | 20
MET_DATA | 2021-08-31 | 16:00 | 30 | 3.76 | 0.12 | 21.11
MET_DATA | 2021-08-31 | 17:00 | 30 | 4.29 | 0.12 | 21.67
MET_DATA | 2021-08-31 | 18:00 | 30 | 3.22 | 0.12 | 21.67
MET_DATA | 2021-08-31 | 19:00 | 28.89 | 2.68 | 0.12 | 21.67
MET_DATA | 2021-08-31 | 20:00 | 27.22 | 1.61 | 0.12 | 22.22
MET_DATA | 2021-08-31 | 21:00 | 26.67 | 1.61 | 0.12 | 22.22
MET_DATA | 2021-08-31 | 22:00 | 26.67 | 3.22 | 0 | 21.67
MET_DATA | 2021-08-31 | 23:00 | 26.11 | 4.29 | 0.12 | 21.67
MET_DATA | 2021-09-01 | 0:00 | 26.11 | 4.29 | 0.12 | 21.67
MET_DATA | 2021-09-01 | 1:00 | 24.44 | 4.29 | 0 | 21.67
MET_DATA | 2021-09-01 | 2:00 | 24.44 | 3.22 | 0 | 21.67
MET_DATA | 2021-09-01 | 3:00 | 23.89 | 3.22 | 0 | 21.67
MET_DATA | 2021-09-01 | 4:00 | 23.33 | 1.61 | 0 | 21.67
MET_DATA | 2021-09-01 | 5:00 | 23.33 | 2.68 | 0.12 | 21.67
MET_DATA | 2021-09-01 | 6:00 | 22.78 | 0 | 0 | 21.67
MET_DATA | 2021-09-01 | 7:00 | 22.78 | 1.61 | 0 | 21.67
MET_DATA | 2021-09-01 | 8:00 | 25 | 3.76 | 0.12 | 22.22
MET_DATA | 2021-09-01 | 9:00 | 27.22 | 4.83 | 0.12 | 21.67
MET_DATA | 2021-09-01 | 10:00 | 28.33 | 5.37 | 0.12 | 21.11
MET_DATA | 2021-09-01 | 11:00 | 30.56 | 7.52 | 0.43 | 19.44
MET_DATA | 2021-09-01 | 12:00 | 31.11 | 7.52 | 0.43 | 19.44
MET_DATA | 2021-09-01 | 13:00 | 32.22 | 7.52 | 0.43 | 18.33
MET_DATA | 2021-09-01 | 14:00 | 32.22 | 8.06 | 0.43 | 18.33
MET_DATA | 2021-09-01 | 15:00 | 32.78 | 4.83 | 0.12 | 18.33
MET_DATA | 2021-09-01 | 16:00 | 33.33 | 3.76 | 0.12 | 18.89
MET_DATA | 2021-09-01 | 17:00 | 32.22 | 5.37 | 0.12 | 18.89
MET_DATA | 2021-09-01 | 18:00 | 31.67 | 3.76 | 0.12 | 20
MET_DATA | 2021-09-01 | 19:00 | 30.56 | 2.68 | 0.12 | 20
MET_DATA | 2021-09-01 | 20:00 | 28.33 | 1.61 | 0 | 21.11
MET_DATA | 2021-09-01 | 21:00 | 25.56 | 0 | 0 | 21.67
MET_DATA | 2021-09-01 | 22:00 | 24.44 | 0 | 0 | 21.11
MET_DATA | 2021-09-01 | 23:00 | 22.78 | 0 | 0 | 20.56
MET_DATA | 2021-09-02 | 0:00 | 21.67 | 0 | 0 | 20
MET_DATA | 2021-09-02 | 1:00 | 21.11 | 0 | 0 | 19.44
MET_DATA | 2021-09-02 | 2:00 | 21.67 | 0 | 0 | 19.44
MET_DATA | 2021-09-02 | 3:00 | 20.56 | 0 | 0 | 18.89
MET_DATA | 2021-09-02 | 4:00 | 20 | 1.61 | 0 | 18.33
MET_DATA | 2021-09-02 | 5:00 | 20 | 0 | 0 | 18.33
MET_DATA | 2021-09-02 | 6:00 | 19.44 | 0 | 0 | 17.78
MET_DATA | 2021-09-02 | 7:00 | 20 | 0 | 0 | 18.33
MET_DATA | 2021-09-02 | 8:00 | 24.44 | 1.61 | 0 | 20.56
MET_DATA | 2021-09-02 | 9:00 | 27.22 | 2.68 | 0 | 21.11
MET_DATA | 2021-09-02 | 10:00 | 28.89 | 2.68 | 0.12 | 20.56
MET_DATA | 2021-09-02 | 11:00 | 30 | 1.61 | 0.43 | 18.89
MET_DATA | 2021-09-02 | 12:00 | 30.56 | 2.68 | 0.43 | 17.78
MET_DATA | 2021-09-02 | 13:00 | 32.22 | 3.22 | 0.43 | 17.78
MET_DATA | 2021-09-02 | 14:00 | 32.22 | 5.37 | 0.12 | 17.22
MET_DATA | 2021-09-02 | 15:00 | 32.78 | 0 | 0.12 | 16.67
MET_DATA | 2021-09-02 | 16:00 | 32.22 | 3.22 | 0.12 | 16.11
MET_DATA | 2021-09-02 | 17:00 | 32.78 | 0 | 0.12 | 13.89
MET_DATA | 2021-09-02 | 18:00 | 32.22 | 2.68 | 0.12 | 15.56
MET_DATA | 2021-09-02 | 19:00 | 30 | 2.68 | 0.12 | 17.78
MET_DATA | 2021-09-02 | 20:00 | 25.56 | 3.22 | 0.12 | 19.44
MET_DATA | 2021-09-02 | 21:00 | 24.44 | 0 | 0.12 | 20.56
MET_DATA | 2021-09-02 | 22:00 | 25 | 0 | 0.12 | 20.56
MET_DATA | 2021-09-02 | 23:00 | 23.89 | 0 | 0 | 20.56
MET_DATA | 2021-09-03 | 0:00 | 22.78 | 1.61 | 0 | 20.56
MET_DATA | 2021-09-03 | 1:00 | 23.33 | 0 | 0 | 20.56
MET_DATA | 2021-09-03 | 2:00 | 22.78 | 0 | 0 | 20.56
MET_DATA | 2021-09-03 | 3:00 | 22.22 | 0 | 0 | 20.56
MET_DATA | 2021-09-03 | 4:00 | 22.22 | 0 | 0 | 20
MET_DATA | 2021-09-03 | 5:00 | 21.67 | 0 | 0 | 20
MET_DATA | 2021-09-03 | 6:00 | 20.56 | 0 | 0 | 19.44
MET_DATA | 2021-09-03 | 7:00 | 21.11 | 0 | 0 | 18.89
MET_DATA | 2021-09-03 | 8:00 | 24.44 | 0 | 0 | 21.67
MET_DATA | 2021-09-03 | 9:00 | 27.78 | 3.22 | 0 | 22.22
MET_DATA | 2021-09-03 | 10:00 | 30 | 3.22 | 0 | 20
MET_DATA | 2021-09-03 | 11:00 | 31.11 | 3.76 | 0.12 | 17.78
MET_DATA | 2021-09-03 | 12:00 | 32.22 | 3.22 | 0.12 | 17.22
MET_DATA | 2021-09-03 | 13:00 | 32.78 | 0 | 0.12 | 15
MET_DATA | 2021-09-03 | 14:00 | 34.44 | 3.22 | 0.12 | 14.44
MET_DATA | 2021-09-03 | 15:00 | 35 | 4.29 | 0.12 | 14.44
MET_DATA | 2021-09-03 | 16:00 | 33.89 | 3.76 | 0.12 | 14.44
MET_DATA | 2021-09-03 | 17:00 | 31.67 | 5.37 | 0.12 | 21.11
MET_DATA | 2021-09-03 | 18:00 | 30 | 4.29 | 0.12 | 21.11
MET_DATA | 2021-09-03 | 19:00 | 28.33 | 1.61 | 0 | 21.67
MET_DATA | 2021-09-03 | 20:00 | 26.67 | 3.22 | 0.12 | 21.67
MET_DATA | 2021-09-03 | 21:00 | 25.56 | 1.61 | 0.12 | 21.67
MET_DATA | 2021-09-03 | 22:00 | 25 | 2.68 | 0 | 21.67
MET_DATA | 2021-09-03 | 23:00 | 25 | 1.61 | 0 | 21.67
MET_DATA | 2021-09-04 | 0:00 | 23.89 | 0 | 0 | 21.67
MET_DATA | 2021-09-04 | 1:00 | 23.33 | 0 | 0 | 21.67
MET_DATA | 2021-09-04 | 2:00 | 23.89 | 0 | 0 | 22.22
MET_DATA | 2021-09-04 | 3:00 | 23.89 | 1.61 | 0 | 22.22
MET_DATA | 2021-09-04 | 4:00 | 23.33 | 1.61 | 0 | 21.67
MET_DATA | 2021-09-04 | 5:00 | 23.33 | 0 | 0 | 21.67
MET_DATA | 2021-09-04 | 6:00 | 23.33 | 0 | 0 | 21.67
MET_DATA | 2021-09-04 | 7:00 | 23.33 | 0 | 0 | 21.67
MET_DATA | 2021-09-04 | 8:00 | 23.89 | 0 | 0 | 22.22
MET_DATA | 2021-09-04 | 9:00 | 26.11 | 3.22 | 0 | 22.78
MET_DATA | 2021-09-04 | 10:00 | 27.22 | 2.68 | 0 | 22.22
MET_DATA | 2021-09-04 | 11:00 | 28.89 | 1.61 | 0 | 22.22
MET_DATA | 2021-09-04 | 12:00 | 29.44 | 0 | 0 | 21.67
MET_DATA | 2021-09-04 | 13:00 | 32.22 | 0 | 0.12 | 21.67
MET_DATA | 2021-09-04 | 14:00 | 32.78 | 0 | 0.43 | 21.11
MET_DATA | 2021-09-04 | 15:00 | 33.33 | 3.76 | 0.43 | 18.89
MET_DATA | 2021-09-04 | 16:00 | 34.44 | 4.29 | 0.43 | 18.89
MET_DATA | 2021-09-04 | 17:00 | 31.67 | 4.83 | 0.12 | 21.67
MET_DATA | 2021-09-04 | 18:00 | 30.56 | 3.76 | 0.12 | 23.33
MET_DATA | 2021-09-04 | 19:00 | 29.44 | 2.68 | 0.12 | 23.89
MET_DATA | 2021-09-04 | 20:00 | 27.78 | 1.61 | 0.12 | 24.44
MET_DATA | 2021-09-04 | 21:00 | 27.22 | 1.61 | 0.12 | 24.44
MET_DATA | 2021-09-04 | 22:00 | 26.67 | 2.68 | 0 | 23.33
MET_DATA | 2021-09-04 | 23:00 | 26.11 | 2.68 | 0.43 | 22.78
MET_DATA | 2021-09-05 | 0:00 | 25.56 | 1.61 | 0.43 | 22.78
MET_DATA | 2021-09-05 | 1:00 | 23.89 | 3.22 | 0.43 | 22.22
MET_DATA | 2021-09-05 | 2:00 | 24.44 | 2.68 | 0 | 18.89
MET_DATA | 2021-09-05 | 3:00 | 22.78 | 0 | 0 | 18.33
MET_DATA | 2021-09-05 | 4:00 | 21.67 | 0 | 0 | 18.89
MET_DATA | 2021-09-05 | 5:00 | 22.78 | 2.68 | 0 | 16.11
MET_DATA | 2021-09-05 | 6:00 | 22.78 | 2.68 | 0 | 15.56
MET_DATA | 2021-09-05 | 7:00 | 22.78 | 2.68 | 0.43 | 16.11
MET_DATA | 2021-09-05 | 8:00 | 23.33 | 0 | 0.43 | 16.67
MET_DATA | 2021-09-05 | 9:00 | 25 | 1.61 | 0.12 | 16.67
MET_DATA | 2021-09-05 | 10:00 | 28.33 | 1.61 | 0 | 17.22
MET_DATA | 2021-09-05 | 11:00 | 30 | 1.61 | 0 | 18.89
MET_DATA | 2021-09-05 | 12:00 | 32.22 | 3.22 | 0.12 | 17.22
MET_DATA | 2021-09-05 | 13:00 | 32.78 | 3.22 | 0.12 | 17.78
MET_DATA | 2021-09-05 | 14:00 | 33.89 | 2.68 | 0.12 | 17.22
MET_DATA | 2021-09-05 | 15:00 | 32.78 | 2.68 | 0.12 | 17.22
MET_DATA | 2021-09-05 | 16:00 | 33.33 | 4.83 | 0.12 | 18.89
MET_DATA | 2021-09-05 | 17:00 | 32.78 | 5.37 | 0.12 | 18.89
MET_DATA | 2021-09-05 | 18:00 | 30 | 3.22 | 0.12 | 20.56
MET_DATA | 2021-09-05 | 19:00 | 28.89 | 1.61 | 0.12 | 21.67
MET_DATA | 2021-09-05 | 20:00 | 28.33 | 0 | 0.75 | 21.67
MET_DATA | 2021-09-05 | 21:00 | 26.67 | 0 | 0.12 | 21.67
MET_DATA | 2021-09-05 | 22:00 | 25.56 | 0 | 0 | 21.67
MET_DATA | 2021-09-05 | 23:00 | 24.44 | 1.61 | 0 | 22.22
MET_DATA | 2021-09-06 | 0:00 | 23.89 | 0 | 0 | 21.67
MET_DATA | 2021-09-06 | 1:00 | 22.78 | 0 | 0 | 21.11
MET_DATA | 2021-09-06 | 2:00 | 22.78 | 0 | 0 | 21.11
MET_DATA | 2021-09-06 | 3:00 | 22.78 | 0 | 0 | 21.11
MET_DATA | 2021-09-06 | 4:00 | 23.33 | 0 | 0 | 21.67
MET_DATA | 2021-09-06 | 5:00 | 22.22 | 0 | 0 | 20.56
MET_DATA | 2021-09-06 | 6:00 | 22.22 | 0 | 0 | 20.56
MET_DATA | 2021-09-06 | 7:00 | 21.67 | 0 | 0 | 20
MET_DATA | 2021-09-06 | 8:00 | 25.56 | 0 | 0.12 | 22.22
MET_DATA | 2021-09-06 | 9:00 | 28.89 | 0 | 0 | 23.33
MET_DATA | 2021-09-06 | 10:00 | 28.89 | 1.61 | 0.43 | 22.22
MET_DATA | 2021-09-06 | 11:00 | 31.67 | 3.22 | 0.75 | 21.11
MET_DATA | 2021-09-06 | 12:00 | 31.67 | 1.61 | 0.43 | 20.56
MET_DATA | 2021-09-06 | 13:00 | 33.33 | 3.76 | 0.43 | 20
MET_DATA | 2021-09-06 | 14:00 | 32.78 | 0 | 0.43 | 19.44
MET_DATA | 2021-09-06 | 15:00 | 34.44 | 2.68 | 0.43 | 18.89
MET_DATA | 2021-09-06 | 16:00 | 33.33 | 3.22 | 0.43 | 19.44
MET_DATA | 2021-09-06 | 17:00 | 34.44 | 4.29 | 0.12 | 19.44
MET_DATA | 2021-09-06 | 18:00 | 32.22 | 3.76 | 0.12 | 23.33
MET_DATA | 2021-09-06 | 19:00 | 30 | 2.68 | 0.12 | 23.33
MET_DATA | 2021-09-06 | 20:00 | 28.33 | 1.61 | 0.12 | 23.33
MET_DATA | 2021-09-06 | 21:00 | 27.22 | 0 | 0.12 | 23.33
MET_DATA | 2021-09-06 | 22:00 | 25.56 | 0 | 0.12 | 23.33
MET_DATA | 2021-09-06 | 23:00 | 26.67 | 4.83 | 0.75 | 23.33
MET_DATA | 2021-09-07 | 0:00 | 25.56 | 0 | 0.12 | 22.78
MET_DATA | 2021-09-07 | 1:00 | 25 | 0 | 0 | 22.78
MET_DATA | 2021-09-07 | 2:00 | 25 | 0 | 0 | 22.78
MET_DATA | 2021-09-07 | 3:00 | 24.44 | 1.61 | 0 | 22.22
MET_DATA | 2021-09-07 | 4:00 | 23.89 | 2.68 | 0.43 | 22.22
MET_DATA | 2021-09-07 | 5:00 | 23.89 | 2.14 | 0.75 | 22.22
MET_DATA | 2021-09-07 | 6:00 | 23.61 | 2.14 | 0.06 | 22.22
MET_DATA | 2021-09-07 | 7:00 | 23.33 | 1.61 | 0 | 22.22
MET_DATA | 2021-09-07 | 8:00 | 25.56 | 5.37 | 0.12 | 22.22
MET_DATA | 2021-09-07 | 9:00 | 27.78 | 3.76 | 0.12 | 22.22
MET_DATA | 2021-09-07 | 10:00 | 28.89 | 4.29 | 0.12 | 21.67
MET_DATA | 2021-09-07 | 11:00 | 31.11 | 3.22 | 0.12 | 21.11
MET_DATA | 2021-09-07 | 12:00 | 31.67 | 4.29 | 0.43 | 20.56
MET_DATA | 2021-09-07 | 13:00 | 33.33 | 4.29 | 0.43 | 21.11
MET_DATA | 2021-09-07 | 14:00 | 33.89 | 4.29 | 0.75 | 19.44
MET_DATA | 2021-09-07 | 15:00 | 33.89 | 4.83 | 0.75 | 20
MET_DATA | 2021-09-07 | 16:00 | 34.44 | 4.83 | 0.43 | 20
MET_DATA | 2021-09-07 | 17:00 | 33.89 | 4.29 | 0.12 | 20
MET_DATA | 2021-09-07 | 18:00 | 33.33 | 2.68 | 0.12 | 20.56
MET_DATA | 2021-09-07 | 19:00 | 31.67 | 3.22 | 0.12 | 21.11
MET_DATA | 2021-09-07 | 20:00 | 29.44 | 5.91 | 0.43 | 21.67
MET_DATA | 2021-09-07 | 21:00 | 28.33 | 2.68 | 0.75 | 23.33
MET_DATA | 2021-09-07 | 22:00 | 27.22 | 3.76 | 0.12 | 22.78
MET_DATA | 2021-09-07 | 23:00 | 26.67 | 3.22 | 0.12 | 22.22
MET_DATA | 2021-09-08 | 0:00 | 26.67 | 3.22 | 0.75 | 22.22
MET_DATA | 2021-09-08 | 1:00 | 26.11 | 4.29 | 0.43 | 22.22
MET_DATA | 2021-09-08 | 2:00 | 25 | 3.76 | 0 | 22.22
MET_DATA | 2021-09-08 | 3:00 | 24.44 | 3.22 | 0.12 | 22.22
MET_DATA | 2021-09-08 | 4:00 | 23.89 | 3.22 | 0 | 22.22
MET_DATA | 2021-09-08 | 5:00 | 23.33 | 0 | 0 | 22.22
MET_DATA | 2021-09-08 | 6:00 | 22.78 | 0 | 0 | 21.67
MET_DATA | 2021-09-08 | 7:00 | 23.33 | 1.61 | 0.12 | 21.67
MET_DATA | 2021-09-08 | 8:00 | 26.11 | 2.68 | 0.12 | 22.78
MET_DATA | 2021-09-08 | 9:00 | 27.22 | 2.68 | 0.43 | 22.78
MET_DATA | 2021-09-08 | 10:00 | 29.44 | 1.61 | 0.43 | 22.22
MET_DATA | 2021-09-08 | 11:00 | 31.11 | 2.68 | 0.12 | 21.11
MET_DATA | 2021-09-08 | 12:00 | 33.33 | 3.22 | 0.12 | 21.67
MET_DATA | 2021-09-08 | 13:00 | 33.33 | 3.22 | 0.75 | 20.56
MET_DATA | 2021-09-08 | 14:00 | 33.33 | 4.83 | 0.43 | 20
MET_DATA | 2021-09-08 | 15:00 | 33.89 | 2.68 | 0.43 | 18.89
MET_DATA | 2021-09-08 | 16:00 | 34.44 | 1.61 | 0.12 | 18.89
MET_DATA | 2021-09-08 | 17:00 | 33.89 | 3.22 | 0.12 | 19.44
MET_DATA | 2021-09-08 | 18:00 | 33.33 | 3.76 | 0.12 | 19.44
MET_DATA | 2021-09-08 | 19:00 | 30.56 | 1.61 | 0.12 | 20.56
MET_DATA | 2021-09-08 | 20:00 | 27.78 | 0 | 0.12 | 21.67
MET_DATA | 2021-09-08 | 21:00 | 26.67 | 0 | 0 | 21.67
MET_DATA | 2021-09-08 | 22:00 | 26.67 | 0 | 0.12 | 21.67
MET_DATA | 2021-09-08 | 23:00 | 26.11 | 1.61 | 0.12 | 22.22
MET_DATA | 2021-09-09 | 0:00 | 25.56 | 0 | 0.12 | 22.22
MET_DATA | 2021-09-09 | 1:00 | 23.89 | 0 | 0 | 21.67
MET_DATA | 2021-09-09 | 2:00 | 22.78 | 1.61 | 0 | 21.11
MET_DATA | 2021-09-09 | 3:00 | 22.78 | 0 | 0 | 21.67
MET_DATA | 2021-09-09 | 4:00 | 22.78 | 0 | 0 | 21.11
MET_DATA | 2021-09-09 | 5:00 | 22.22 | 0 | 0 | 20.56
MET_DATA | 2021-09-09 | 6:00 | 21.67 | 0 | 0 | 20
MET_DATA | 2021-09-09 | 7:00 | 22.22 | 0 | 0.06 | 21.11
MET_DATA | 2021-09-09 | 8:00 | 26.11 | 0 | 0 | 22.78
MET_DATA | 2021-09-09 | 9:00 | 28.89 | 1.61 | 0 | 22.78
MET_DATA | 2021-09-09 | 10:00 | 31.67 | 0 | 0 | 22.78
MET_DATA | 2021-09-09 | 11:00 | 32.78 | 3.22 | 0.12 | 21.11
MET_DATA | 2021-09-09 | 12:00 | 34.44 | 2.68 | 0.12 | 18.89
MET_DATA | 2021-09-09 | 13:00 | 33.89 | 2.68 | 0.43 | 19.44
MET_DATA | 2021-09-09 | 14:00 | 35 | 2.68 | 0.43 | 18.89
MET_DATA | 2021-09-09 | 15:00 | 33.89 | 2.68 | 0.43 | 19.44
MET_DATA | 2021-09-09 | 16:00 | 33.89 | 1.61 | 0.12 | 19.44
MET_DATA | 2021-09-09 | 17:00 | 33.89 | 4.29 | 0.12 | 22.22
MET_DATA | 2021-09-09 | 18:00 | 31.67 | 4.29 | 0.12 | 22.78
MET_DATA | 2021-09-09 | 19:00 | 28.89 | 2.68 | 0.12 | 22.22
MET_DATA | 2021-09-09 | 20:00 | 27.22 | 0 | 0.12 | 22.22
MET_DATA | 2021-09-09 | 21:00 | 25.56 | 1.61 | 0 | 22.22
MET_DATA | 2021-09-09 | 22:00 | 25.56 | 0 | 0 | 22.22
MET_DATA | 2021-09-09 | 23:00 | 23.89 | 0 | 0.12 | 21.67
MET_DATA | 2021-09-10 | 0:00 | 23.33 | 0 | 0 | 21.67
MET_DATA | 2021-09-10 | 1:00 | 22.78 | 0 | 0 | 21.11
MET_DATA | 2021-09-10 | 2:00 | 22.22 | 1.61 | 0 | 20.56
MET_DATA | 2021-09-10 | 3:00 | 21.67 | 0 | 0 | 20
MET_DATA | 2021-09-10 | 4:00 | 21.11 | 0 | 0 | 19.44
MET_DATA | 2021-09-10 | 5:00 | 21.67 | 0 | 0 | 20.56
MET_DATA | 2021-09-10 | 6:00 | 21.11 | 0 | 0.28 | 19.44
MET_DATA | 2021-09-10 | 7:00 | 21.11 | 0 | 0.54 | 20
MET_DATA | 2021-09-10 | 8:00 | 23.15 | 0 | 0.18 | 21.85
MET_DATA | 2021-09-10 | 9:00 | 28.33 | 0 | 0 | 23.33
MET_DATA | 2021-09-10 | 10:00 | 31.67 | 2.68 | 0.12 | 20.56
MET_DATA | 2021-09-10 | 11:00 | 32.22 | 1.61 | 0.12 | 20
MET_DATA | 2021-09-10 | 12:00 | 33.33 | 0 | 0.12 | 19.44
MET_DATA | 2021-09-10 | 13:00 | 34.44 | 4.29 | 0.12 | 19.44
MET_DATA | 2021-09-10 | 14:00 | 35 | 4.29 | 0.43 | 18.33
MET_DATA | 2021-09-10 | 15:00 | 36.11 | 5.37 | 0.43 | 18.33
MET_DATA | 2021-09-10 | 16:00 | 35 | 0 | 0.43 | 19.44
MET_DATA | 2021-09-10 | 17:00 | 35.56 | 2.68 | 0.12 | 19.44
MET_DATA | 2021-09-10 | 18:00 | 32.78 | 4.83 | 0.12 | 23.89
MET_DATA | 2021-09-10 | 19:00 | 30.56 | 3.22 | 0.12 | 24.44
MET_DATA | 2021-09-10 | 20:00 | 28.89 | 1.61 | 0.12 | 24.44
MET_DATA | 2021-09-10 | 21:00 | 27.78 | 1.61 | 0.12 | 24.44
MET_DATA | 2021-09-10 | 22:00 | 27.22 | 0 | 0.12 | 24.44
MET_DATA | 2021-09-10 | 23:00 | 26.11 | 0 | 0 | 24.44
MET_DATA | 2021-09-11 | 0:00 | 25.56 | 0 | 0 | 23.89
MET_DATA | 2021-09-11 | 1:00 | 25 | 0 | 0 | 23.33
MET_DATA | 2021-09-11 | 2:00 | 24.44 | 0 | 0 | 23.33
MET_DATA | 2021-09-11 | 3:00 | 24.44 | 0 | 0 | 23.33
MET_DATA | 2021-09-11 | 4:00 | 23.33 | 0 | 0 | 22.22
MET_DATA | 2021-09-11 | 5:00 | 22.78 | 0 | 0 | 21.67
MET_DATA | 2021-09-11 | 6:00 | 22.22 | 0 | 0 | 21.67
MET_DATA | 2021-09-11 | 7:00 | 23.33 | 0 | 0.12 | 21.67
MET_DATA | 2021-09-11 | 8:00 | 26.67 | 0 | 0.12 | 23.89
MET_DATA | 2021-09-11 | 9:00 | 28.89 | 0 | 0.12 | 23.89
MET_DATA | 2021-09-11 | 10:00 | 30 | 0 | 0.43 | 22.78
MET_DATA | 2021-09-11 | 11:00 | 32.22 | 2.68 | 0.43 | 21.67
MET_DATA | 2021-09-11 | 12:00 | 34.44 | 2.68 | 0.43 | 21.11
MET_DATA | 2021-09-11 | 13:00 | 34.44 | 4.83 | 0.43 | 20
MET_DATA | 2021-09-11 | 14:00 | 36.11 | 4.83 | 0.75 | 20
MET_DATA | 2021-09-11 | 15:00 | 35 | 1.61 | 0.43 | 20
MET_DATA | 2021-09-11 | 16:00 | 35 | 2.68 | 0.43 | 20
MET_DATA | 2021-09-11 | 17:00 | 35 | 3.76 | 0.43 | 20.56
MET_DATA | 2021-09-11 | 18:00 | 32.78 | 3.76 | 0.43 | 22.78
MET_DATA | 2021-09-11 | 19:00 | 30 | 3.76 | 0.43 | 22.78
MET_DATA | 2021-09-11 | 20:00 | 28.33 | 1.61 | 0.12 | 22.78
MET_DATA | 2021-09-11 | 21:00 | 27.22 | 0 | 0 | 22.78
MET_DATA | 2021-09-11 | 22:00 | 26.67 | 1.61 | 0 | 22.78
MET_DATA | 2021-09-11 | 23:00 | 25.56 | 0 | 0.43 | 22.78
MET_DATA | 2021-09-12 | 0:00 | 25.56 | 0 | 0 | 22.78
MET_DATA | 2021-09-12 | 1:00 | 24.44 | 0 | 0 | 22.78
MET_DATA | 2021-09-12 | 2:00 | 25 | 0 | 0 | 22.78
MET_DATA | 2021-09-12 | 3:00 | 24.44 | 0 | 0.12 | 22.78
MET_DATA | 2021-09-12 | 4:00 | 23.89 | 0 | 0 | 22.22
MET_DATA | 2021-09-12 | 5:00 | 23.89 | 0 | 0 | 22.78
MET_DATA | 2021-09-12 | 6:00 | 23.89 | 0 | 0 | 22.78
MET_DATA | 2021-09-12 | 7:00 | 23.89 | 0 | 0 | 22.78
MET_DATA | 2021-09-12 | 8:00 | 26.11 | 1.61 | 0 | 23.89
MET_DATA | 2021-09-12 | 9:00 | 28.89 | 2.68 | 0 | 24.44
MET_DATA | 2021-09-12 | 10:00 | 31.67 | 2.68 | 0 | 24.44
MET_DATA | 2021-09-12 | 11:00 | 33.89 | 3.76 | 0.12 | 23.33
MET_DATA | 2021-09-12 | 12:00 | 31.94 | 3.76 | 0.43 | 24.17
MET_DATA | 2021-09-12 | 13:00 | 27.44 | 4.51 | 0.75 | 24.56
MET_DATA | 2021-09-12 | 14:00 | 31.67 | 3.22 | 0.28 | 24.44
MET_DATA | 2021-09-12 | 15:00 | 32.78 | 3.76 | 0.12 | 24.44
MET_DATA | 2021-09-12 | 16:00 | 30.56 | 7.52 | 0.43 | 25.56
MET_DATA | 2021-09-12 | 17:00 | 32.22 | 3.76 | 0.43 | 23.89
MET_DATA | 2021-09-12 | 18:00 | 28.06 | 0 | 0.28 | 22.78
MET_DATA | 2021-09-12 | 19:00 | 28.33 | 0 | 0.12 | 22.22
MET_DATA | 2021-09-12 | 20:00 | 27.22 | 0 | 0.12 | 23.33
MET_DATA | 2021-09-12 | 21:00 | 26.67 | 0 | 0 | 23.89
MET_DATA | 2021-09-12 | 22:00 | 26.11 | 0 | 0.12 | 23.33
MET_DATA | 2021-09-12 | 23:00 | 25 | 0 | 0 | 23.33
MET_DATA | 2021-09-13 | 0:00 | 25.56 | 0 | 0 | 23.89
MET_DATA | 2021-09-13 | 1:00 | 25.56 | 0 | 0 | 23.89
MET_DATA | 2021-09-13 | 2:00 | 25.56 | 2.68 | 0 | 23.89
MET_DATA | 2021-09-13 | 3:00 | 25 | 2.68 | 0 | 23.33
MET_DATA | 2021-09-13 | 4:00 | 24.44 | 2.68 | 0.12 | 21.11
MET_DATA | 2021-09-13 | 5:00 | 23.89 | 0 | 0 | 20.56
MET_DATA | 2021-09-13 | 6:00 | 22.78 | 0 | 0 | 19.44
MET_DATA | 2021-09-13 | 7:00 | 23.33 | 0 | 0 | 18.89
MET_DATA | 2021-09-13 | 8:00 | 25.56 | 2.68 | 0 | 18.33
MET_DATA | 2021-09-13 | 9:00 | 27.78 | 0 | 0 | 18.89
MET_DATA | 2021-09-13 | 10:00 | 29.44 | 2.68 | 0 | 20
MET_DATA | 2021-09-13 | 11:00 | 31.11 | 1.61 | 0 | 21.11
MET_DATA | 2021-09-13 | 12:00 | 32.22 | 3.22 | 0.12 | 20.56
MET_DATA | 2021-09-13 | 13:00 | 33.89 | 3.76 | 0.12 | 20.56
MET_DATA | 2021-09-13 | 14:00 | 33.33 | 3.22 | 0.12 | 18.89
MET_DATA | 2021-09-13 | 15:00 | 35 | 3.76 | 0.12 | 17.78
MET_DATA | 2021-09-13 | 16:00 | 34.44 | 4.29 | 0.12 | 19.44
MET_DATA | 2021-09-13 | 17:00 | 33.89 | 4.29 | 0.12 | 18.33
MET_DATA | 2021-09-13 | 18:00 | 33.33 | 3.22 | 0.12 | 17.22
MET_DATA | 2021-09-13 | 19:00 | 30.56 | 0 | 0.12 | 20
MET_DATA | 2021-09-13 | 20:00 | 28.89 | 0 | 0.12 | 21.67
MET_DATA | 2021-09-13 | 21:00 | 27.78 | 2.68 | 0.43 | 20.56
MET_DATA | 2021-09-13 | 22:00 | 27.78 | 3.76 | 0.12 | 21.11
MET_DATA | 2021-09-13 | 23:00 | 26.67 | 4.29 | 0.12 | 21.67
MET_DATA | 2021-09-14 | 0:00 | 25.56 | 4.29 | 0 | 21.67
MET_DATA | 2021-09-14 | 1:00 | 25 | 3.22 | 0 | 22.22
MET_DATA | 2021-09-14 | 2:00 | 25 | 3.76 | 0 | 22.22
MET_DATA | 2021-09-14 | 3:00 | 24.44 | 4.29 | 0 | 22.22
MET_DATA | 2021-09-14 | 4:00 | 24.44 | 3.22 | 0 | 22.22
MET_DATA | 2021-09-14 | 5:00 | 24.44 | 2.68 | 0 | 22.22
MET_DATA | 2021-09-14 | 6:00 | 23.89 | 1.61 | 0 | 22.22
MET_DATA | 2021-09-14 | 7:00 | 23.89 | 0 | 0 | 22.22
MET_DATA | 2021-09-14 | 8:00 | 25.56 | 2.68 | 0 | 22.22
MET_DATA | 2021-09-14 | 9:00 | 27.78 | 5.37 | 0 | 21.67
MET_DATA | 2021-09-14 | 10:00 | 29.44 | 4.83 | 0 | 21.67
MET_DATA | 2021-09-14 | 11:00 | 31.11 | 4.83 | 0.12 | 20
MET_DATA | 2021-09-14 | 12:00 | 32.22 | 4.83 | 0.12 | 19.44
MET_DATA | 2021-09-14 | 13:00 | 31.67 | 1.61 | 0.43 | 17.22
MET_DATA | 2021-09-14 | 14:00 | 32.22 | 1.61 | 0.43 | 17.78
MET_DATA | 2021-09-14 | 15:00 | 33.33 | 4.83 | 0.12 | 17.78
MET_DATA | 2021-09-14 | 16:00 | 33.33 | 4.29 | 0.12 | 17.22
MET_DATA | 2021-09-14 | 17:00 | 32.22 | 3.76 | 0.12 | 17.22
MET_DATA | 2021-09-14 | 18:00 | 31.11 | 3.22 | 0.12 | 18.33
MET_DATA | 2021-09-14 | 19:00 | 28.89 | 2.68 | 0.12 | 19.44
MET_DATA | 2021-09-14 | 20:00 | 27.22 | 1.61 | 0.12 | 20
MET_DATA | 2021-09-14 | 21:00 | 25.56 | 0 | 0 | 20
MET_DATA | 2021-09-14 | 22:00 | 25 | 1.61 | 0 | 20
MET_DATA | 2021-09-14 | 23:00 | 25.56 | 5.37 | 0.12 | 18.33
MET_DATA | 2021-09-15 | 0:00 | 23.89 | 3.22 | 0 | 18.33
MET_DATA | 2021-09-15 | 1:00 | 22.78 | 1.61 | 0 | 17.78
MET_DATA | 2021-09-15 | 2:00 | 22.22 | 0 | 0 | 17.78
MET_DATA | 2021-09-15 | 3:00 | 21.67 | 0 | 0 | 17.78
MET_DATA | 2021-09-15 | 4:00 | 21.67 | 0 | 0 | 17.78
MET_DATA | 2021-09-15 | 5:00 | 20 | 0 | 0 | 17.22
MET_DATA | 2021-09-15 | 6:00 | 18.33 | 0 | 0 | 16.67
MET_DATA | 2021-09-15 | 7:00 | 18.33 | 0 | 0 | 16.67
MET_DATA | 2021-09-15 | 8:00 | 23.33 | 3.22 | 0 | 17.78
MET_DATA | 2021-09-15 | 9:00 | 26.11 | 4.83 | 0 | 17.22
MET_DATA | 2021-09-15 | 10:00 | 27.78 | 4.29 | 0.12 | 17.22
MET_DATA | 2021-09-15 | 11:00 | 29.44 | 6.98 | 0.12 | 16.11
MET_DATA | 2021-09-15 | 12:00 | 30 | 3.76 | 0.12 | 15.56
MET_DATA | 2021-09-15 | 13:00 | 31.11 | 4.29 | 0.12 | 16.11
MET_DATA | 2021-09-15 | 14:00 | 31.67 | 4.83 | 0.12 | 15.56
MET_DATA | 2021-09-15 | 15:00 | 32.78 | 5.91 | 0.12 | 15
MET_DATA | 2021-09-15 | 16:00 | 32.78 | 4.83 | 0.12 | 15
MET_DATA | 2021-09-15 | 17:00 | 31.67 | 3.76 | 0.12 | 15.56
MET_DATA | 2021-09-15 | 18:00 | 31.11 | 4.29 | 0.12 | 15.56
MET_DATA | 2021-09-15 | 19:00 | 28.89 | 1.61 | 0.12 | 16.67
MET_DATA | 2021-09-15 | 20:00 | 27.22 | 0 | 0.12 | 18.89
MET_DATA | 2021-09-15 | 21:00 | 23.33 | 0 | 0.12 | 18.33
MET_DATA | 2021-09-15 | 22:00 | 25.56 | 4.29 | 0 | 17.78
MET_DATA | 2021-09-15 | 23:00 | 24.44 | 4.29 | 0.12 | 17.22
MET_DATA | 2021-09-16 | 0:00 | 23.33 | 3.22 | 0 | 17.78
MET_DATA | 2021-09-16 | 1:00 | 22.22 | 1.61 | 0 | 17.78
MET_DATA | 2021-09-16 | 2:00 | 21.67 | 0 | 0 | 17.78
MET_DATA | 2021-09-16 | 3:00 | 20.56 | 0 | 0 | 17.22
MET_DATA | 2021-09-16 | 4:00 | 20.56 | 0 | 0 | 17.78
MET_DATA | 2021-09-16 | 5:00 | 18.89 | 0 | 0 | 16.67
MET_DATA | 2021-09-16 | 6:00 | 18.89 | 0 | 0 | 16.67
MET_DATA | 2021-09-16 | 7:00 | 19.44 | 0 | 0 | 17.22
MET_DATA | 2021-09-16 | 8:00 | 23.89 | 3.22 | 0.12 | 18.89
MET_DATA | 2021-09-16 | 9:00 | 26.67 | 3.76 | 0.12 | 18.89
MET_DATA | 2021-09-16 | 10:00 | 28.33 | 4.29 | 0.12 | 19.44
MET_DATA | 2021-09-16 | 11:00 | 29.44 | 4.29 | 0.12 | 19.44
MET_DATA | 2021-09-16 | 12:00 | 31.11 | 3.22 | 0.75 | 18.33
MET_DATA | 2021-09-16 | 13:00 | 32.22 | 3.22 | 0.43 | 16.67
MET_DATA | 2021-09-16 | 14:00 | 32.22 | 3.76 | 0.12 | 16.11
MET_DATA | 2021-09-16 | 15:00 | 33.33 | 1.61 | 0.12 | 16.11
MET_DATA | 2021-09-16 | 16:00 | 31.67 | 1.61 | 0.12 | 16.11
MET_DATA | 2021-09-16 | 17:00 | 32.22 | 2.68 | 0.12 | 15.56
MET_DATA | 2021-09-16 | 18:00 | 30.56 | 3.22 | 0.12 | 18.33
MET_DATA | 2021-09-16 | 19:00 | 27.78 | 2.68 | 0.12 | 20
MET_DATA | 2021-09-16 | 20:00 | 26.11 | 0 | 0 | 20
MET_DATA | 2021-09-16 | 21:00 | 23.33 | 0 | 0 | 20
MET_DATA | 2021-09-16 | 22:00 | 21.67 | 0 | 0 | 19.44
MET_DATA | 2021-09-16 | 23:00 | 21.11 | 0 | 0 | 18.89
MET_DATA | 2021-09-17 | 0:00 | 20.56 | 0 | 0 | 18.33
MET_DATA | 2021-09-17 | 1:00 | 20.56 | 0 | 0 | 18.89
MET_DATA | 2021-09-17 | 2:00 | 21.67 | 0 | 0.43 | 19.44
MET_DATA | 2021-09-17 | 3:00 | 21.11 | 0 | 0.12 | 19.44
MET_DATA | 2021-09-17 | 4:00 | 20 | 0 | 0.12 | 18.33
MET_DATA | 2021-09-17 | 5:00 | 19.44 | 0 | 0 | 18.33
MET_DATA | 2021-09-17 | 6:00 | 20 | 0 | 0 | 18.33
MET_DATA | 2021-09-17 | 7:00 | 21.67 | 0 | 0 | 20
MET_DATA | 2021-09-17 | 8:00 | 23.89 | 0 | 0 | 20.56
MET_DATA | 2021-09-17 | 9:00 | 26.67 | 1.61 | 0 | 21.11
MET_DATA | 2021-09-17 | 10:00 | 28.33 | 2.68 | 0 | 21.67
MET_DATA | 2021-09-17 | 11:00 | 30 | 2.68 | 0.12 | 21.67
MET_DATA | 2021-09-17 | 12:00 | 32.22 | 4.29 | 0.43 | 20.56
MET_DATA | 2021-09-17 | 13:00 | 32.22 | 3.22 | 0.43 | 19.44
MET_DATA | 2021-09-17 | 14:00 | 33.33 | 4.29 | 0.43 | 18.33
MET_DATA | 2021-09-17 | 15:00 | 33.89 | 1.61 | 0.43 | 16.67
MET_DATA | 2021-09-17 | 16:00 | 33.89 | 3.76 | 0.12 | 16.11
MET_DATA | 2021-09-17 | 17:00 | 33.33 | 3.76 | 0.12 | 17.78
MET_DATA | 2021-09-17 | 18:00 | 32.78 | 3.76 | 0.12 | 16.67
MET_DATA | 2021-09-17 | 19:00 | 30.56 | 0 | 0.12 | 18.33
MET_DATA | 2021-09-17 | 20:00 | 28.33 | 0 | 0 | 19.44
MET_DATA | 2021-09-17 | 21:00 | 26.11 | 0 | 0 | 19.44
MET_DATA | 2021-09-17 | 22:00 | 23.89 | 0 | 0 | 19.44
MET_DATA | 2021-09-17 | 23:00 | 23.89 | 0 | 0.12 | 19.44
MET_DATA | 2021-09-18 | 0:00 | 22.78 | 0 | 0 | 19.44
MET_DATA | 2021-09-18 | 1:00 | 22.78 | 2.68 | 0 | 20.56
MET_DATA | 2021-09-18 | 2:00 | 22.78 | 0 | 0 | 20
MET_DATA | 2021-09-18 | 3:00 | 21.67 | 0 | 0 | 19.44
MET_DATA | 2021-09-18 | 4:00 | 23.33 | 1.61 | 0 | 20
MET_DATA | 2021-09-18 | 5:00 | 21.67 | 0 | 0 | 19.44
MET_DATA | 2021-09-18 | 6:00 | 20.56 | 0 | 0 | 18.89
MET_DATA | 2021-09-18 | 7:00 | 21.67 | 0 | 0 | 19.44
MET_DATA | 2021-09-18 | 8:00 | 24.44 | 2.68 | 0 | 20
MET_DATA | 2021-09-18 | 9:00 | 27.22 | 1.61 | 0 | 20
MET_DATA | 2021-09-18 | 10:00 | 29.44 | 2.68 | 0 | 19.44
MET_DATA | 2021-09-18 | 11:00 | 31.67 | 3.22 | 0 | 18.33
MET_DATA | 2021-09-18 | 12:00 | 32.22 | 4.29 | 0.12 | 17.78
MET_DATA | 2021-09-18 | 13:00 | 32.78 | 5.37 | 0.12 | 17.78
MET_DATA | 2021-09-18 | 14:00 | 33.89 | 4.83 | 0.12 | 17.22
MET_DATA | 2021-09-18 | 15:00 | 33.33 | 3.22 | 0.12 | 17.22
MET_DATA | 2021-09-18 | 16:00 | 33.89 | 5.37 | 0.12 | 16.11
MET_DATA | 2021-09-18 | 17:00 | 33.33 | 3.76 | 0.12 | 16.11
MET_DATA | 2021-09-18 | 18:00 | 32.22 | 3.76 | 0.12 | 16.67
MET_DATA | 2021-09-18 | 19:00 | 29.17 | 0 | 0.15 | 18.06
MET_DATA | 2021-09-18 | 20:00 | 26.67 | 0 | 0.12 | 18.89
MET_DATA | 2021-09-18 | 21:00 | 25 | 0 | 0.12 | 19.44
MET_DATA | 2021-09-18 | 22:00 | 23.33 | 0 | 0 | 18.89
MET_DATA | 2021-09-18 | 23:00 | 25 | 2.68 | 0 | 19.44
MET_DATA | 2021-09-19 | 0:00 | 24.44 | 2.68 | 0 | 18.89
MET_DATA | 2021-09-19 | 1:00 | 22.78 | 0 | 0 | 18.89
MET_DATA | 2021-09-19 | 2:00 | 22.22 | 0 | 0 | 18.89
MET_DATA | 2021-09-19 | 3:00 | 21.67 | 0 | 0 | 18.33
MET_DATA | 2021-09-19 | 4:00 | 20 | 0 | 0 | 17.78
MET_DATA | 2021-09-19 | 5:00 | 19.44 | 0 | 0 | 17.22
MET_DATA | 2021-09-19 | 6:00 | 19.44 | 0 | 0 | 17.22
MET_DATA | 2021-09-19 | 7:00 | 19.44 | 0 | 0 | 18.33
MET_DATA | 2021-09-19 | 8:00 | 23.33 | 1.61 | 0 | 20
MET_DATA | 2021-09-19 | 9:00 | 26.67 | 2.68 | 0 | 21.11
MET_DATA | 2021-09-19 | 10:00 | 29.44 | 4.83 | 0 | 17.78
MET_DATA | 2021-09-19 | 11:00 | 30.56 | 2.68 | 0 | 19.44
MET_DATA | 2021-09-19 | 12:00 | 32.78 | 5.37 | 0.12 | 17.78
MET_DATA | 2021-09-19 | 13:00 | 33.33 | 4.29 | 0.12 | 18.89
MET_DATA | 2021-09-19 | 14:00 | 33.89 | 3.22 | 0.43 | 18.33
MET_DATA | 2021-09-19 | 15:00 | 35 | 0 | 0.43 | 17.78
MET_DATA | 2021-09-19 | 16:00 | 35 | 4.83 | 0.12 | 16.67
MET_DATA | 2021-09-19 | 17:00 | 33.89 | 5.37 | 0.12 | 16.11
MET_DATA | 2021-09-19 | 18:00 | 32.22 | 3.22 | 0.12 | 16.11
MET_DATA | 2021-09-19 | 19:00 | 29.44 | 0 | 0.12 | 17.78
MET_DATA | 2021-09-19 | 20:00 | 26.11 | 0 | 0 | 18.89
MET_DATA | 2021-09-19 | 21:00 | 24.44 | 0 | 0 | 18.89
MET_DATA | 2021-09-19 | 22:00 | 23.33 | 0 | 0 | 18.89
MET_DATA | 2021-09-19 | 23:00 | 23.89 | 0 | 0 | 20.56
MET_DATA | 2021-09-20 | 0:00 | 21.67 | 0 | 0 | 19.44
MET_DATA | 2021-09-20 | 1:00 | 21.11 | 0 | 0 | 19.44
MET_DATA | 2021-09-20 | 2:00 | 21.11 | 0 | 0 | 19.44
MET_DATA | 2021-09-20 | 3:00 | 20 | 0 | 0 | 18.89
MET_DATA | 2021-09-20 | 4:00 | 19.17 | 0 | 0.43 | 18.06
MET_DATA | 2021-09-20 | 5:00 | 18.33 | 0 | 0.12 | 17.41
MET_DATA | 2021-09-20 | 6:00 | 18.33 | 0 | 0 | 17.22
MET_DATA | 2021-09-20 | 7:00 | 18.89 | 0 | 0 | 17.22
MET_DATA | 2021-09-20 | 8:00 | 23.33 | 0 | 0 | 19.44
MET_DATA | 2021-09-20 | 9:00 | 26.67 | 0 | 0 | 20.56
MET_DATA | 2021-09-20 | 10:00 | 29.44 | 1.61 | 0 | 19.44
MET_DATA | 2021-09-20 | 11:00 | 31.67 | 1.61 | 0 | 18.33
MET_DATA | 2021-09-20 | 12:00 | 33.33 | 3.22 | 0 | 16.67
MET_DATA | 2021-09-20 | 13:00 | 34.44 | 2.68 | 0 | 15.56
MET_DATA | 2021-09-20 | 14:00 | 34.44 | 1.61 | 0.12 | 13.89
MET_DATA | 2021-09-20 | 15:00 | 35.56 | 3.22 | 0.12 | 13.33
MET_DATA | 2021-09-20 | 16:00 | 36.11 | 3.22 | 0.12 | 15.56
MET_DATA | 2021-09-20 | 17:00 | 34.44 | 2.68 | 0.12 | 14.44
MET_DATA | 2021-09-20 | 18:00 | 32.78 | 3.76 | 0.12 | 16.67
MET_DATA | 2021-09-20 | 19:00 | 29.44 | 2.68 | 0 | 18.89
MET_DATA | 2021-09-20 | 20:00 | 27.22 | 0 | 0 | 18.89
MET_DATA | 2021-09-20 | 21:00 | 25.56 | 0 | 0 | 18.33
MET_DATA | 2021-09-20 | 22:00 | 25.56 | 0 | 0 | 17.78
MET_DATA | 2021-09-20 | 23:00 | 24.44 | 0 | 0 | 18.33
MET_DATA | 2021-09-21 | 0:00 | 22.22 | 1.61 | 0 | 18.89
MET_DATA | 2021-09-21 | 1:00 | 21.11 | 0 | 0 | 18.33
MET_DATA | 2021-09-21 | 2:00 | 21.11 | 0 | 0 | 18.33
MET_DATA | 2021-09-21 | 3:00 | 21.11 | 0 | 0 | 18.89
MET_DATA | 2021-09-21 | 4:00 | 21.11 | 0 | 0 | 18.89
MET_DATA | 2021-09-21 | 5:00 | 21.11 | 0 | 0 | 18.33
MET_DATA | 2021-09-21 | 6:00 | 20.56 | 0 | 0 | 18.33
MET_DATA | 2021-09-21 | 7:00 | 21.11 | 0 | 0 | 18.89
MET_DATA | 2021-09-21 | 8:00 | 24.44 | 2.68 | 0 | 20.56
MET_DATA | 2021-09-21 | 9:00 | 26.67 | 3.76 | 0 | 21.11
MET_DATA | 2021-09-21 | 10:00 | 29.44 | 3.22 | 0.12 | 22.22
MET_DATA | 2021-09-21 | 11:00 | 31.67 | 3.22 | 0.12 | 21.67
MET_DATA | 2021-09-21 | 12:00 | 33.33 | 3.76 | 0.12 | 20
MET_DATA | 2021-09-21 | 13:00 | 32.78 | 5.37 | 0.12 | 18.89
MET_DATA | 2021-09-21 | 14:00 | 34.44 | 4.29 | 0.12 | 17.22
MET_DATA | 2021-09-21 | 15:00 | 35 | 6.98 | 0.12 | 15.56
MET_DATA | 2021-09-21 | 16:00 | 35 | 3.22 | 0.12 | 16.11
MET_DATA | 2021-09-21 | 17:00 | 34.44 | 4.29 | 0.12 | 16.67
MET_DATA | 2021-09-21 | 18:00 | 32.78 | 3.22 | 0.12 | 17.22
MET_DATA | 2021-09-21 | 19:00 | 30 | 5.91 | 0.12 | 18.89
MET_DATA | 2021-09-21 | 20:00 | 27.78 | 2.68 | 0.12 | 20.56
MET_DATA | 2021-09-21 | 21:00 | 28.33 | 1.61 | 0.75 | 20.56
MET_DATA | 2021-09-21 | 22:00 | 27.22 | 5.37 | 0.75 | 19.44
MET_DATA | 2021-09-21 | 23:00 | 26.11 | 5.37 | 0.12 | 19.44
MET_DATA | 2021-09-22 | 0:00 | 25 | 4.83 | 0 | 20
MET_DATA | 2021-09-22 | 1:00 | 23.89 | 3.76 | 0.12 | 20
MET_DATA | 2021-09-22 | 2:00 | 23.33 | 3.22 | 0 | 20
MET_DATA | 2021-09-22 | 3:00 | 22.78 | 1.61 | 0 | 19.44
MET_DATA | 2021-09-22 | 4:00 | 22.22 | 0 | 0 | 19.44
MET_DATA | 2021-09-22 | 5:00 | 21.67 | 1.61 | 0 | 19.44
MET_DATA | 2021-09-22 | 6:00 | 22.22 | 1.61 | 0 | 19.44
MET_DATA | 2021-09-22 | 7:00 | 22.22 | 2.68 | 0 | 19.44
MET_DATA | 2021-09-22 | 8:00 | 25.56 | 3.76 | 0 | 20
MET_DATA | 2021-09-22 | 9:00 | 27.78 | 4.83 | 0 | 20
MET_DATA | 2021-09-22 | 10:00 | 29.44 | 7.52 | 0.12 | 19.44
MET_DATA | 2021-09-22 | 11:00 | 31.11 | 7.52 | 0.12 | 17.22
MET_DATA | 2021-09-22 | 12:00 | 32.22 | 4.29 | 0.43 | 18.33
MET_DATA | 2021-09-22 | 13:00 | 32.78 | 5.37 | 0.12 | 17.22
MET_DATA | 2021-09-22 | 14:00 | 33.89 | 6.98 | 0.12 | 16.67
MET_DATA | 2021-09-22 | 15:00 | 33.89 | 7.52 | 0.12 | 16.11
MET_DATA | 2021-09-22 | 16:00 | 33.89 | 5.37 | 0.12 | 15.56
MET_DATA | 2021-09-22 | 17:00 | 32.78 | 4.83 | 0.12 | 15.56
MET_DATA | 2021-09-22 | 18:00 | 31.67 | 5.37 | 0.12 | 16.11
MET_DATA | 2021-09-22 | 19:00 | 29.44 | 1.61 | 0.12 | 17.22
MET_DATA | 2021-09-22 | 20:00 | 27.22 | 2.68 | 0.12 | 18.33
MET_DATA | 2021-09-22 | 21:00 | 26.11 | 2.68 | 0 | 18.33
MET_DATA | 2021-09-22 | 22:00 | 25 | 3.22 | 0 | 17.78
MET_DATA | 2021-09-22 | 23:00 | 23.89 | 2.68 | 0 | 17.78
MET_DATA | 2021-09-23 | 0:00 | 23.33 | 3.76 | 0 | 17.78
MET_DATA | 2021-09-23 | 1:00 | 22.78 | 3.22 | 0 | 17.78
MET_DATA | 2021-09-23 | 2:00 | 22.22 | 1.61 | 0 | 17.78
MET_DATA | 2021-09-23 | 3:00 | 19.44 | 0 | 0 | 17.22
MET_DATA | 2021-09-23 | 4:00 | 22.22 | 3.22 | 0 | 18.33
MET_DATA | 2021-09-23 | 5:00 | 22.22 | 3.22 | 0 | 18.89
MET_DATA | 2021-09-23 | 6:00 | 22.22 | 1.61 | 0 | 19.44
MET_DATA | 2021-09-23 | 7:00 | 22.22 | 2.68 | 0 | 19.44
MET_DATA | 2021-09-23 | 8:00 | 25 | 2.68 | 0 | 20.56
MET_DATA | 2021-09-23 | 9:00 | 27.22 | 4.29 | 0 | 20.56
MET_DATA | 2021-09-23 | 10:00 | 28.89 | 4.83 | 0.12 | 20.56
MET_DATA | 2021-09-23 | 11:00 | 30.56 | 5.91 | 0.12 | 19.44
MET_DATA | 2021-09-23 | 12:00 | 31.67 | 4.29 | 0.43 | 17.22
MET_DATA | 2021-09-23 | 13:00 | 32.78 | 3.76 | 0.43 | 17.22
MET_DATA | 2021-09-23 | 14:00 | 32.78 | 4.83 | 0.43 | 16.67
MET_DATA | 2021-09-23 | 15:00 | 32.78 | 6.98 | 0.43 | 16.67
MET_DATA | 2021-09-23 | 16:00 | 33.33 | 5.91 | 0.12 | 17.22
MET_DATA | 2021-09-23 | 17:00 | 32.78 | 4.83 | 0.12 | 17.22
MET_DATA | 2021-09-23 | 18:00 | 32.22 | 4.83 | 0.12 | 17.78
MET_DATA | 2021-09-23 | 19:00 | 30 | 4.29 | 0.43 | 19.44
MET_DATA | 2021-09-23 | 20:00 | 28.33 | 1.61 | 0.75 | 20
MET_DATA | 2021-09-23 | 21:00 | 27.78 | 2.68 | 0.43 | 20.56
MET_DATA | 2021-09-23 | 22:00 | 26.67 | 3.76 | 0.43 | 20.56
MET_DATA | 2021-09-23 | 23:00 | 25.56 | 2.68 | 0.12 | 20.56
MET_DATA | 2021-09-24 | 0:00 | 24.44 | 2.68 | 0 | 20.56
MET_DATA | 2021-09-24 | 1:00 | 24.44 | 3.76 | 0.43 | 21.11
MET_DATA | 2021-09-24 | 2:00 | 24.44 | 2.68 | 0 | 20.56
MET_DATA | 2021-09-24 | 3:00 | 24.44 | 2.68 | 0 | 20.56
MET_DATA | 2021-09-24 | 4:00 | 23.89 | 3.22 | 0 | 20.56
MET_DATA | 2021-09-24 | 5:00 | 23.33 | 3.22 | 0 | 20.56
MET_DATA | 2021-09-24 | 6:00 | 23.33 | 3.22 | 0 | 21.11
MET_DATA | 2021-09-24 | 7:00 | 23.33 | 2.68 | 0.12 | 21.67
MET_DATA | 2021-09-24 | 8:00 | 25 | 5.37 | 0.12 | 21.67
MET_DATA | 2021-09-24 | 9:00 | 27.78 | 5.37 | 0.12 | 21.67
MET_DATA | 2021-09-24 | 10:00 | 30 | 5.37 | 0 | 21.11
MET_DATA | 2021-09-24 | 11:00 | 31.11 | 3.22 | 0.12 | 20.56
MET_DATA | 2021-09-24 | 12:00 | 32.22 | 4.83 | 0.43 | 20
MET_DATA | 2021-09-24 | 13:00 | 32.78 | 4.29 | 0.75 | 20
MET_DATA | 2021-09-24 | 14:00 | 34.44 | 3.76 | 0.75 | 18.89
MET_DATA | 2021-09-24 | 15:00 | 34.44 | 5.37 | 0.43 | 19.44
MET_DATA | 2021-09-24 | 16:00 | 32.78 | 3.76 | 0.12 | 19.44
MET_DATA | 2021-09-24 | 17:00 | 31.67 | 3.22 | 0.12 | 20.56
MET_DATA | 2021-09-24 | 18:00 | 30.56 | 3.22 | 0.12 | 21.67
MET_DATA | 2021-09-24 | 19:00 | 29.44 | 0 | 0.12 | 21.67
MET_DATA | 2021-09-24 | 20:00 | 28.89 | 0 | 0.12 | 21.67
MET_DATA | 2021-09-24 | 21:00 | 27.22 | 0 | 0.12 | 21.67
MET_DATA | 2021-09-24 | 22:00 | 27.22 | 3.22 | 0.12 | 22.22
MET_DATA | 2021-09-24 | 23:00 | 26.67 | 1.61 | 0.43 | 22.78
MET_DATA | 2021-09-25 | 0:00 | 26.11 | 0 | 0.43 | 22.78
MET_DATA | 2021-09-25 | 1:00 | 25.56 | 0 | 0 | 22.78
MET_DATA | 2021-09-25 | 2:00 | 25.56 | 0 | 0 | 22.22
MET_DATA | 2021-09-25 | 3:00 | 25 | 0 | 0 | 22.22
MET_DATA | 2021-09-25 | 4:00 | 25 | 1.61 | 0 | 22.22
MET_DATA | 2021-09-25 | 5:00 | 24.44 | 3.22 | 0.43 | 22.22
MET_DATA | 2021-09-25 | 6:00 | 23.89 | 2.68 | 0.12 | 22.22
MET_DATA | 2021-09-25 | 7:00 | 23.89 | 1.61 | 0.12 | 22.22
MET_DATA | 2021-09-25 | 8:00 | 25 | 1.61 | 0.12 | 22.22
MET_DATA | 2021-09-25 | 9:00 | 27.78 | 2.68 | 0 | 22.22
MET_DATA | 2021-09-25 | 10:00 | 29.44 | 1.61 | 0.12 | 22.78
MET_DATA | 2021-09-25 | 11:00 | 30.56 | 2.68 | 0.43 | 21.11
MET_DATA | 2021-09-25 | 12:00 | 32.78 | 3.76 | 0.43 | 19.44
MET_DATA | 2021-09-25 | 13:00 | 32.78 | 3.22 | 0.43 | 18.89
MET_DATA | 2021-09-25 | 14:00 | 34.44 | 3.22 | 0.12 | 19.44
MET_DATA | 2021-09-25 | 15:00 | 33.33 | 4.83 | 0.43 | 21.67
MET_DATA | 2021-09-25 | 16:00 | 31.11 | 4.29 | 0.12 | 21.11
MET_DATA | 2021-09-25 | 17:00 | 31.11 | 3.76 | 0.12 | 21.11
MET_DATA | 2021-09-25 | 18:00 | 27.22 | 5.37 | 0.12 | 19.44
MET_DATA | 2021-09-25 | 19:00 | 25 | 1.61 | 0.75 | 20.56
MET_DATA | 2021-09-25 | 20:00 | 23.33 | 2.68 | 0.75 | 21.67
MET_DATA | 2021-09-25 | 21:00 | 23.33 | 1.61 | 0 | 21.67
MET_DATA | 2021-09-25 | 22:00 | 23.89 | 0 | 0 | 21.67
MET_DATA | 2021-09-25 | 23:00 | 23.33 | 1.61 | 0.43 | 21.67
MET_DATA | 2021-09-26 | 0:00 | 23.33 | 0 | 0.43 | 22.22
MET_DATA | 2021-09-26 | 1:00 | 23.06 | 0.8 | 0.75 | 22.22
MET_DATA | 2021-09-26 | 2:00 | 23.06 | 1.34 | 0.43 | 22.22
MET_DATA | 2021-09-26 | 3:00 | 23.06 | 0 | 0.28 | 22.22
MET_DATA | 2021-09-26 | 4:00 | 23.33 | 3.22 | 0.75 | 22.22
MET_DATA | 2021-09-26 | 5:00 | 22.78 | 0 | 0.75 | 21.67
MET_DATA | 2021-09-26 | 6:00 | 22.78 | 0 | 0.12 | 21.67
MET_DATA | 2021-09-26 | 7:00 | 22.78 | 0 | 1 | 21.67
MET_DATA | 2021-09-26 | 8:00 | 23.33 | 0 | 0.75 | 21.67
MET_DATA | 2021-09-26 | 9:00 | 23.33 | 0 | 0.75 | 21.67
MET_DATA | 2021-09-26 | 10:00 | 23.06 | 1.34 | 0.75 | 21.67
MET_DATA | 2021-09-26 | 11:00 | 24.72 | 1.61 | 0.43 | 22.22
MET_DATA | 2021-09-26 | 12:00 | 25.56 | 0 | 0.75 | 21.67
MET_DATA | 2021-09-26 | 13:00 | 25.19 | 0 | 0.64 | 22.78
MET_DATA | 2021-09-26 | 14:00 | 23.89 | 3.22 | 0.75 | 22.78
MET_DATA | 2021-09-26 | 15:00 | 22.96 | 4.29 | 0.83 | 22.04
MET_DATA | 2021-09-26 | 16:00 | 23.33 | 6.18 | 0.43 | 21.94
MET_DATA | 2021-09-26 | 17:00 | 23.06 | 7.52 | 0.75 | 21.94
MET_DATA | 2021-09-26 | 18:00 | 23.06 | 4.56 | 0.75 | 21.94
MET_DATA | 2021-09-26 | 19:00 | 22.78 | 1.61 | 0.43 | 21.67
MET_DATA | 2021-09-26 | 20:00 | 22.78 | 0 | 0.43 | 21.67
MET_DATA | 2021-09-26 | 21:00 | 22.78 | 0 | 0.43 | 21.67
MET_DATA | 2021-09-26 | 22:00 | 22.78 | 0 | 0.75 | 21.67
MET_DATA | 2021-09-26 | 23:00 | 22.78 | 0 | 0.75 | 21.67
MET_DATA | 2021-09-27 | 0:00 | 22.78 | 0 | 0.43 | 21.67
MET_DATA | 2021-09-27 | 1:00 | 22.78 | 2.68 | 0.75 | 21.67
MET_DATA | 2021-09-27 | 2:00 | 22.78 | 1.61 | 0.75 | 21.94
MET_DATA | 2021-09-27 | 3:00 | 22.78 | 2.68 | 1 | 21.94
MET_DATA | 2021-09-27 | 4:00 | 22.78 | 3.22 | 1 | 21.94
MET_DATA | 2021-09-27 | 5:00 | 22.78 | 0 | 1 | 22.08
MET_DATA | 2021-09-27 | 6:00 | 22.08 | 3.09 | 1 | 20.42
MET_DATA | 2021-09-27 | 7:00 | 22.22 | 3.22 | 1 | 21.11
MET_DATA | 2021-09-27 | 8:00 | 22.22 | 0.8 | 0.75 | 21.67
MET_DATA | 2021-09-27 | 9:00 | 22.78 | 3.22 | 0.75 | 21.67
MET_DATA | 2021-09-27 | 10:00 | 23.06 | 0 | 0.43 | 21.94
MET_DATA | 2021-09-27 | 11:00 | 24.17 | 0 | 0.75 | 22.78
MET_DATA | 2021-09-27 | 12:00 | 25 | 1.61 | 0.75 | 22.78
MET_DATA | 2021-09-27 | 13:00 | 26.11 | 2.14 | 0.75 | 22.22
MET_DATA | 2021-09-27 | 14:00 | 26.11 | 3.22 | 0.75 | 21.94
MET_DATA | 2021-09-27 | 15:00 | 27.22 | 6.98 | 0.75 | 20
MET_DATA | 2021-09-27 | 16:00 | 26.11 | 4.83 | 0.75 | 19.44
MET_DATA | 2021-09-27 | 17:00 | 25 | 4.29 | 0.75 | 20
MET_DATA | 2021-09-27 | 18:00 | 24.44 | 0 | 0.43 | 19.44
MET_DATA | 2021-09-27 | 19:00 | 23.33 | 0 | 0.43 | 20
MET_DATA | 2021-09-27 | 20:00 | 22.22 | 0 | 0.12 | 20
MET_DATA | 2021-09-27 | 21:00 | 20.56 | 0 | 0.12 | 19.44
MET_DATA | 2021-09-27 | 22:00 | 20 | 0 | 0.12 | 18.89
MET_DATA | 2021-09-27 | 23:00 | 20.28 | 0.8 | 0.12 | 18.61
MET_DATA | 2021-09-28 | 0:00 | 18.89 | 1.61 | 0 | 17.78
MET_DATA | 2021-09-28 | 1:00 | 20 | 2.68 | 0 | 16.67
MET_DATA | 2021-09-28 | 2:00 | 18.89 | 3.22 | 0 | 15.56
MET_DATA | 2021-09-28 | 3:00 | 17.22 | 0 | 0 | 15
MET_DATA | 2021-09-28 | 4:00 | 17.78 | 4.83 | 0 | 15
MET_DATA | 2021-09-28 | 5:00 | 16.67 | 0 | 0 | 15
MET_DATA | 2021-09-28 | 6:00 | 16.11 | 0 | 0 | 14.44
MET_DATA | 2021-09-28 | 7:00 | 15 | 0 | 0 | 13.89
MET_DATA | 2021-09-28 | 8:00 | 18.33 | 2.68 | 0 | 15
MET_DATA | 2021-09-28 | 9:00 | 20.56 | 3.22 | 0 | 15
MET_DATA | 2021-09-28 | 10:00 | 22.78 | 4.29 | 0 | 14.44
MET_DATA | 2021-09-28 | 11:00 | 23.89 | 3.22 | 0 | 13.89
MET_DATA | 2021-09-28 | 12:00 | 25.56 | 1.61 | 0 | 13.33
MET_DATA | 2021-09-28 | 13:00 | 26.67 | 2.68 | 0 | 13.33
MET_DATA | 2021-09-28 | 14:00 | 27.22 | 3.76 | 0 | 12.22
MET_DATA | 2021-09-28 | 15:00 | 27.78 | 2.68 | 0 | 11.67
MET_DATA | 2021-09-28 | 16:00 | 28.33 | 3.22 | 0 | 11.11
MET_DATA | 2021-09-28 | 17:00 | 28.33 | 1.61 | 0.12 | 12.22
MET_DATA | 2021-09-28 | 18:00 | 27.22 | 2.68 | 0.12 | 12.78
MET_DATA | 2021-09-28 | 19:00 | 24.44 | 1.61 | 0 | 14.44
MET_DATA | 2021-09-28 | 20:00 | 22.78 | 0 | 0 | 15.56
MET_DATA | 2021-09-28 | 21:00 | 20.56 | 0 | 0 | 16.11
MET_DATA | 2021-09-28 | 22:00 | 20.56 | 2.68 | 0 | 15.56
MET_DATA | 2021-09-28 | 23:00 | 20 | 1.61 | 0 | 15
MET_DATA | 2021-09-29 | 0:00 | 19.44 | 1.61 | 0 | 14.44
MET_DATA | 2021-09-29 | 1:00 | 18.89 | 2.68 | 0.43 | 14.44
MET_DATA | 2021-09-29 | 2:00 | 18.89 | 0 | 0 | 14.44
MET_DATA | 2021-09-29 | 3:00 | 18.33 | 1.61 | 0.12 | 15
MET_DATA | 2021-09-29 | 4:00 | 17.78 | 2.68 | 0 | 14.44
MET_DATA | 2021-09-29 | 5:00 | 17.78 | 1.61 | 0 | 14.44
MET_DATA | 2021-09-29 | 6:00 | 18.33 | 0 | 0 | 14.44
MET_DATA | 2021-09-29 | 7:00 | 18.33 | 1.61 | 0.75 | 15
MET_DATA | 2021-09-29 | 8:00 | 17.78 | 3.22 | 0 | 15
MET_DATA | 2021-09-29 | 9:00 | 21.11 | 3.22 | 0.12 | 16.11
MET_DATA | 2021-09-29 | 10:00 | 24.44 | 4.29 | 0.12 | 17.78
MET_DATA | 2021-09-29 | 11:00 | 26.67 | 4.83 | 0 | 18.33
MET_DATA | 2021-09-29 | 12:00 | 27.78 | 3.76 | 0.12 | 17.22
MET_DATA | 2021-09-29 | 13:00 | 28.33 | 4.83 | 0.43 | 16.11
MET_DATA | 2021-09-29 | 14:00 | 29.44 | 4.29 | 0.43 | 16.67
MET_DATA | 2021-09-29 | 15:00 | 29.44 | 5.37 | 0.43 | 16.67
MET_DATA | 2021-09-29 | 16:00 | 29.44 | 4.29 | 0.43 | 16.67
MET_DATA | 2021-09-29 | 17:00 | 27.22 | 5.91 | 0.75 | 19.44
MET_DATA | 2021-09-29 | 18:00 | 26.11 | 3.76 | 0.43 | 19.44
MET_DATA | 2021-09-29 | 19:00 | 24.44 | 4.83 | 0.75 | 19.44
MET_DATA | 2021-09-29 | 20:00 | 23.33 | 3.76 | 0.75 | 19.44
MET_DATA | 2021-09-29 | 21:00 | 22.78 | 4.03 | 0.87 | 19.17
MET_DATA | 2021-09-29 | 22:00 | 22.41 | 2.68 | 0.52 | 18.89
MET_DATA | 2021-09-29 | 23:00 | 21.67 | 3.22 | 0 | 18.89
MET_DATA | 2021-09-30 | 0:00 | 21.11 | 1.61 | 0 | 18.89
MET_DATA | 2021-09-30 | 1:00 | 20 | 3.22 | 0.75 | 18.89
MET_DATA | 2021-09-30 | 2:00 | 21.11 | 3.76 | 1 | 18.89
MET_DATA | 2021-09-30 | 3:00 | 20.93 | 3.4 | 1 | 18.89
MET_DATA | 2021-09-30 | 4:00 | 21.11 | 5.64 | 1 | 18.06
MET_DATA | 2021-09-30 | 5:00 | 20.56 | 7.52 | 1 | 17.78
MET_DATA | 2021-09-30 | 6:00 | 19.44 | 2.68 | 0.75 | 17.78
MET_DATA | 2021-09-30 | 7:00 | 19.07 | 3.76 | 0.64 | 17.22
MET_DATA | 2021-09-30 | 8:00 | 19.44 | 4.29 | 0.87 | 16.94
MET_DATA | 2021-09-30 | 9:00 | 21.67 | 4.29 | 0.28 | 16.94
MET_DATA | 2021-09-30 | 10:00 | 24.44 | 4.29 | 0.12 | 16.67
MET_DATA | 2021-09-30 | 11:00 | 26.11 | 6.98 | 0.43 | 16.11
MET_DATA | 2021-09-30 | 12:00 | 27.78 | 8.06 | 0.12 | 15.56
MET_DATA | 2021-09-30 | 13:00 | 28.33 | 8.59 | 0 | 15
MET_DATA | 2021-09-30 | 14:00 | 29.44 | 9.13 | 0.12 | 15
MET_DATA | 2021-09-30 | 15:00 | 29.44 | 6.98 | 0.12 | 14.44
MET_DATA | 2021-09-30 | 16:00 | 30 | 8.59 | 0.12 | 14.44
MET_DATA | 2021-09-30 | 17:00 | 29.44 | 6.98 | 0.12 | 14.44
MET_DATA | 2021-09-30 | 18:00 | 27.78 | 3.76 | 0.12 | 15.56
MET_DATA | 2021-09-30 | 19:00 | 25.56 | 2.68 | 0.12 | 16.11
MET_DATA | 2021-09-30 | 20:00 | 21.67 | 0 | 0 | 17.22
MET_DATA | 2021-09-30 | 21:00 | 21.67 | 1.61 | 0 | 16.67
MET_DATA | 2021-09-30 | 22:00 | 21.11 | 2.68 | 0 | 16.67
MET_DATA | 2021-09-30 | 23:00 | 20.56 | 0 | 0 | 16.67
MET_DATA | 2021-10-01 | 0:00 | 20.56 | 0 | 0 | 16.67
MET_DATA | 2021-10-01 | 1:00 | 20 | 1.61 | 0 | 16.11
MET_DATA | 2021-10-01 | 2:00 | 18.33 | 1.61 | 0 | 15.56
MET_DATA | 2021-10-01 | 3:00 | 17.22 | 2.68 | 0 | 15
MET_DATA | 2021-10-01 | 4:00 | 16.67 | 0 | 0 | 14.44
MET_DATA | 2021-10-01 | 5:00 | 15.56 | 0 | 0 | 13.33
MET_DATA | 2021-10-01 | 6:00 | 14.44 | 0 | 0 | 12.78
MET_DATA | 2021-10-01 | 7:00 | 13.33 | 0 | 0 | 12.22
MET_DATA | 2021-10-01 | 8:00 | 18.33 | 1.61 | 0 | 12.78
MET_DATA | 2021-10-01 | 9:00 | 21.67 | 3.76 | 0 | 12.22
MET_DATA | 2021-10-01 | 10:00 | 23.89 | 3.76 | 0 | 12.22
MET_DATA | 2021-10-01 | 11:00 | 26.11 | 1.61 | 0 | 12.78
MET_DATA | 2021-10-01 | 12:00 | 27.22 | 3.22 | 0.12 | 13.33
MET_DATA | 2021-10-01 | 13:00 | 28.33 | 4.29 | 0.12 | 13.33
MET_DATA | 2021-10-01 | 14:00 | 29.44 | 5.37 | 0.12 | 12.78
MET_DATA | 2021-10-01 | 15:00 | 29.44 | 4.29 | 0.12 | 13.33
MET_DATA | 2021-10-01 | 16:00 | 29.44 | 4.29 | 0.12 | 13.33
MET_DATA | 2021-10-01 | 17:00 | 29.44 | 4.29 | 0.12 | 11.67
MET_DATA | 2021-10-01 | 18:00 | 28.33 | 2.68 | 0 | 12.22
MET_DATA | 2021-10-01 | 19:00 | 25.56 | 1.61 | 0 | 13.89
MET_DATA | 2021-10-01 | 20:00 | 21.67 | 0 | 0 | 15
MET_DATA | 2021-10-01 | 21:00 | 18.89 | 0 | 0 | 15
MET_DATA | 2021-10-01 | 22:00 | 17.78 | 0 | 0 | 14.44
MET_DATA | 2021-10-01 | 23:00 | 16.11 | 0 | 0 | 14.44
MET_DATA | 2021-10-02 | 0:00 | 16.11 | 0 | 0 | 13.89
MET_DATA | 2021-10-02 | 1:00 | 15.56 | 0 | 0 | 13.89
MET_DATA | 2021-10-02 | 2:00 | 15.56 | 1.61 | 0 | 13.33
MET_DATA | 2021-10-02 | 3:00 | 15 | 0 | 0 | 13.33
MET_DATA | 2021-10-02 | 4:00 | 16.67 | 1.61 | 0 | 14.44
MET_DATA | 2021-10-02 | 5:00 | 15 | 0 | 0 | 12.78
MET_DATA | 2021-10-02 | 6:00 | 14.44 | 0 | 0 | 12.78
MET_DATA | 2021-10-02 | 7:00 | 14.44 | 0 | 0 | 12.78
MET_DATA | 2021-10-02 | 8:00 | 18.33 | 0 | 0 | 15
MET_DATA | 2021-10-02 | 9:00 | 22.78 | 0 | 0 | 15.56
MET_DATA | 2021-10-02 | 10:00 | 25.56 | 4.83 | 0 | 13.89
MET_DATA | 2021-10-02 | 11:00 | 26.67 | 4.83 | 0.12 | 12.78
MET_DATA | 2021-10-02 | 12:00 | 27.78 | 2.68 | 0.12 | 12.78
MET_DATA | 2021-10-02 | 13:00 | 28.33 | 3.22 | 0.12 | 12.78
MET_DATA | 2021-10-02 | 14:00 | 27.78 | 3.76 | 0.43 | 12.78
MET_DATA | 2021-10-02 | 15:00 | 29.44 | 5.91 | 0.12 | 11.67
MET_DATA | 2021-10-02 | 16:00 | 28.89 | 4.83 | 0.12 | 11.67
MET_DATA | 2021-10-02 | 17:00 | 28.33 | 3.76 | 0.12 | 11.67
MET_DATA | 2021-10-02 | 18:00 | 26.67 | 3.76 | 0 | 11.67
MET_DATA | 2021-10-02 | 19:00 | 24.44 | 1.61 | 0 | 12.22
MET_DATA | 2021-10-02 | 20:00 | 22.78 | 0 | 0 | 13.33
MET_DATA | 2021-10-02 | 21:00 | 18.33 | 0 | 0 | 13.89
MET_DATA | 2021-10-02 | 22:00 | 16.67 | 0 | 0 | 13.89
MET_DATA | 2021-10-02 | 23:00 | 15.56 | 0 | 0 | 13.33
MET_DATA | 2021-10-03 | 0:00 | 15 | 0 | 0 | 12.78
MET_DATA | 2021-10-03 | 1:00 | 15 | 0 | 0 | 12.78
MET_DATA | 2021-10-03 | 2:00 | 13.89 | 0 | 0 | 12.22
MET_DATA | 2021-10-03 | 3:00 | 13.33 | 0 | 0 | 11.67
MET_DATA | 2021-10-03 | 4:00 | 13.33 | 0 | 0 | 11.67
MET_DATA | 2021-10-03 | 5:00 | 12.78 | 0 | 0 | 11.11
MET_DATA | 2021-10-03 | 6:00 | 12.22 | 0 | 0.43 | 11.11
MET_DATA | 2021-10-03 | 7:00 | 13.89 | 0 | 0.12 | 11.67
MET_DATA | 2021-10-03 | 8:00 | 16.67 | 0 | 1 | 13.89
MET_DATA | 2021-10-03 | 9:00 | 18.89 | 0 | 0.75 | 14.44
MET_DATA | 2021-10-03 | 10:00 | 23.89 | 3.22 | 0.43 | 13.33
MET_DATA | 2021-10-03 | 11:00 | 26.11 | 1.61 | 0 | 12.78
MET_DATA | 2021-10-03 | 12:00 | 27.78 | 5.37 | 0.12 | 11.67
MET_DATA | 2021-10-03 | 13:00 | 27.78 | 4.83 | 0.12 | 12.22
MET_DATA | 2021-10-03 | 14:00 | 28.33 | 5.37 | 0.43 | 10
MET_DATA | 2021-10-03 | 15:00 | 29.44 | 7.52 | 0.12 | 9.44
MET_DATA | 2021-10-03 | 16:00 | 28.33 | 5.37 | 0.12 | 8.33
MET_DATA | 2021-10-03 | 17:00 | 28.33 | 5.37 | 0.12 | 6.67
MET_DATA | 2021-10-03 | 18:00 | 26.67 | 4.83 | 0.12 | 6.11
MET_DATA | 2021-10-03 | 19:00 | 23.33 | 3.22 | 0 | 7.78
MET_DATA | 2021-10-03 | 20:00 | 22.22 | 3.76 | 0 | 8.33
MET_DATA | 2021-10-03 | 21:00 | 20 | 3.76 | 0 | 9.44
MET_DATA | 2021-10-03 | 22:00 | 19.44 | 4.83 | 0 | 8.33
MET_DATA | 2021-10-03 | 23:00 | 18.89 | 4.29 | 0 | 6.67
MET_DATA | 2021-10-04 | 0:00 | 17.78 | 3.22 | 0 | 6.11
MET_DATA | 2021-10-04 | 1:00 | 16.67 | 2.68 | 0 | 6.11
MET_DATA | 2021-10-04 | 2:00 | 15.56 | 3.22 | 0 | 6.11
MET_DATA | 2021-10-04 | 3:00 | 15 | 4.29 | 0 | 5.56
MET_DATA | 2021-10-04 | 4:00 | 13.89 | 4.29 | 0 | 5.56
MET_DATA | 2021-10-04 | 5:00 | 12.78 | 4.29 | 0 | 5.56
MET_DATA | 2021-10-04 | 6:00 | 12.22 | 3.22 | 0 | 5.56
MET_DATA | 2021-10-04 | 7:00 | 11.11 | 3.22 | 0 | 6.11
MET_DATA | 2021-10-04 | 8:00 | 13.33 | 4.29 | 0 | 6.11
MET_DATA | 2021-10-04 | 9:00 | 15 | 3.22 | 0 | 6.11
MET_DATA | 2021-10-04 | 10:00 | 16.67 | 3.22 | 0 | 6.67
MET_DATA | 2021-10-04 | 11:00 | 18.89 | 4.29 | 0 | 5
MET_DATA | 2021-10-04 | 12:00 | 20.56 | 1.61 | 0 | 5
MET_DATA | 2021-10-04 | 13:00 | 22.78 | 2.68 | 0 | 5.56
MET_DATA | 2021-10-04 | 14:00 | 23.89 | 6.98 | 0 | 5.56
MET_DATA | 2021-10-04 | 15:00 | 23.89 | 8.59 | 0 | 6.11
MET_DATA | 2021-10-04 | 16:00 | 24.44 | 8.59 | 0 | 5.56
MET_DATA | 2021-10-04 | 17:00 | 23.89 | 6.98 | 0 | 6.67
MET_DATA | 2021-10-04 | 18:00 | 22.78 | 3.76 | 0 | 7.22
MET_DATA | 2021-10-04 | 19:00 | 20 | 1.61 | 0 | 8.33
MET_DATA | 2021-10-04 | 20:00 | 18.33 | 1.61 | 0 | 8.89
MET_DATA | 2021-10-04 | 21:00 | 17.22 | 1.61 | 0 | 8.89
MET_DATA | 2021-10-04 | 22:00 | 12.78 | 0 | 0 | 8.89
MET_DATA | 2021-10-04 | 23:00 | 14.44 | 2.68 | 0 | 8.89
MET_DATA | 2021-10-05 | 0:00 | 12.78 | 0 | 0 | 8.33
MET_DATA | 2021-10-05 | 1:00 | 13.89 | 3.76 | 0 | 8.33
MET_DATA | 2021-10-05 | 2:00 | 14.44 | 3.22 | 0 | 6.67
MET_DATA | 2021-10-05 | 3:00 | 13.89 | 3.22 | 0 | 5.56
MET_DATA | 2021-10-05 | 4:00 | 12.78 | 2.68 | 0 | 5.56
MET_DATA | 2021-10-05 | 5:00 | 11.67 | 1.61 | 0 | 5.56
MET_DATA | 2021-10-05 | 6:00 | 11.11 | 4.29 | 0 | 5
MET_DATA | 2021-10-05 | 7:00 | 10.56 | 2.68 | 0 | 5.56
MET_DATA | 2021-10-05 | 8:00 | 12.22 | 4.29 | 0 | 5.56
MET_DATA | 2021-10-05 | 9:00 | 14.44 | 4.29 | 0 | 6.11
MET_DATA | 2021-10-05 | 10:00 | 17.22 | 4.29 | 0 | 6.67
MET_DATA | 2021-10-05 | 11:00 | 20.56 | 3.76 | 0 | 6.11
MET_DATA | 2021-10-05 | 12:00 | 21.67 | 4.83 | 0 | 3.89
MET_DATA | 2021-10-05 | 13:00 | 22.78 | 4.83 | 0 | 4.44
MET_DATA | 2021-10-05 | 14:00 | 23.89 | 4.83 | 0 | 4.44
MET_DATA | 2021-10-05 | 15:00 | 23.89 | 5.37 | 0 | 4.44
MET_DATA | 2021-10-05 | 16:00 | 24.44 | 7.52 | 0 | 5
MET_DATA | 2021-10-05 | 17:00 | 23.89 | 5.37 | 0 | 3.89
MET_DATA | 2021-10-05 | 18:00 | 22.78 | 3.76 | 0 | 5.56
MET_DATA | 2021-10-05 | 19:00 | 20 | 3.22 | 0 | 6.67
MET_DATA | 2021-10-05 | 20:00 | 18.33 | 2.68 | 0 | 6.67
MET_DATA | 2021-10-05 | 21:00 | 16.67 | 2.68 | 0 | 7.78
MET_DATA | 2021-10-05 | 22:00 | 16.67 | 0 | 0 | 6.67
MET_DATA | 2021-10-05 | 23:00 | 12.78 | 0 | 0 | 7.22
MET_DATA | 2021-10-06 | 0:00 | 13.89 | 0 | 0 | 7.22
MET_DATA | 2021-10-06 | 1:00 | 9.44 | 0 | 0 | 6.67
MET_DATA | 2021-10-06 | 2:00 | 11.67 | 3.76 | 0 | 7.22
MET_DATA | 2021-10-06 | 3:00 | 12.22 | 2.68 | 0 | 6.67
MET_DATA | 2021-10-06 | 4:00 | 10.56 | 0 | 0 | 6.11
MET_DATA | 2021-10-06 | 5:00 | 7.22 | 1.61 | 0 | 5.56
MET_DATA | 2021-10-06 | 6:00 | 7.22 | 0 | 0 | 5
MET_DATA | 2021-10-06 | 7:00 | 10.56 | 3.22 | 0 | 6.67
MET_DATA | 2021-10-06 | 8:00 | 13.89 | 2.68 | 0 | 6.67
MET_DATA | 2021-10-06 | 9:00 | 16.67 | 3.76 | 0 | 7.22
MET_DATA | 2021-10-06 | 10:00 | 18.89 | 2.68 | 0 | 7.22
MET_DATA | 2021-10-06 | 11:00 | 21.11 | 3.22 | 0 | 7.22
MET_DATA | 2021-10-06 | 12:00 | 22.22 | 4.83 | 0 | 6.67
MET_DATA | 2021-10-06 | 13:00 | 23.89 | 4.83 | 0 | 5.56
MET_DATA | 2021-10-06 | 14:00 | 25 | 5.37 | 0 | 4.44
MET_DATA | 2021-10-06 | 15:00 | 25 | 7.52 | 0 | 1.67
MET_DATA | 2021-10-06 | 16:00 | 26.11 | 4.83 | 0 | 1.67
MET_DATA | 2021-10-06 | 17:00 | 25.56 | 4.83 | 0 | 0
MET_DATA | 2021-10-06 | 18:00 | 23.89 | 2.68 | 0 | 1.11
MET_DATA | 2021-10-06 | 19:00 | 18.33 | 0 | 0 | 5
MET_DATA | 2021-10-06 | 20:00 | 13.89 | 0 | 0 | 6.11
MET_DATA | 2021-10-06 | 21:00 | 11.67 | 0 | 0 | 6.11
MET_DATA | 2021-10-06 | 22:00 | 10.56 | 0 | 0 | 6.11
MET_DATA | 2021-10-06 | 23:00 | 10 | 0 | 0 | 6.11
MET_DATA | 2021-10-07 | 0:00 | 8.89 | 0 | 0 | 5.56
MET_DATA | 2021-10-07 | 1:00 | 8.33 | 0 | 0 | 5
MET_DATA | 2021-10-07 | 2:00 | 7.78 | 0 | 0 | 5
MET_DATA | 2021-10-07 | 3:00 | 7.22 | 0 | 0 | 5
MET_DATA | 2021-10-07 | 4:00 | 6.11 | 0 | 0 | 4.44
MET_DATA | 2021-10-07 | 5:00 | 6.11 | 0 | 0 | 3.89
MET_DATA | 2021-10-07 | 6:00 | 5.56 | 0 | 0 | 3.89
MET_DATA | 2021-10-07 | 7:00 | 6.11 | 0 | 0 | 4.44
MET_DATA | 2021-10-07 | 8:00 | 12.22 | 0 | 0 | 6.67
MET_DATA | 2021-10-07 | 9:00 | 18.33 | 3.22 | 0 | 6.11
MET_DATA | 2021-10-07 | 10:00 | 21.67 | 2.68 | 0 | 6.11
MET_DATA | 2021-10-07 | 11:00 | 25 | 4.29 | 0 | 3.89
MET_DATA | 2021-10-07 | 12:00 | 26.11 | 4.29 | 0 | 5.56
MET_DATA | 2021-10-07 | 13:00 | 27.78 | 3.22 | 0 | 3.89
MET_DATA | 2021-10-07 | 14:00 | 28.89 | 4.83 | 0 | 3.89
MET_DATA | 2021-10-07 | 15:00 | 29.44 | 5.91 | 0 | 5
MET_DATA | 2021-10-07 | 16:00 | 30 | 3.76 | 0 | 4.44
MET_DATA | 2021-10-07 | 17:00 | 29.44 | 5.37 | 0 | 4.44
MET_DATA | 2021-10-07 | 18:00 | 27.78 | 1.61 | 0 | 5.56
MET_DATA | 2021-10-07 | 19:00 | 21.94 | 0 | 0.12 | 8.89
MET_DATA | 2021-10-07 | 20:00 | 16.11 | 0 | 0 | 10
MET_DATA | 2021-10-07 | 21:00 | 14.44 | 0 | 0 | 9.44
MET_DATA | 2021-10-07 | 22:00 | 13.33 | 0 | 0 | 9.44
MET_DATA | 2021-10-07 | 23:00 | 12.22 | 0 | 0 | 8.89
MET_DATA | 2021-10-08 | 0:00 | 11.67 | 0 | 0 | 8.89
MET_DATA | 2021-10-08 | 1:00 | 11.11 | 0 | 0 | 8.89
MET_DATA | 2021-10-08 | 2:00 | 10.56 | 0 | 0 | 8.33
MET_DATA | 2021-10-08 | 3:00 | 10.56 | 0 | 0 | 8.33
MET_DATA | 2021-10-08 | 4:00 | 10 | 0 | 0 | 8.33
MET_DATA | 2021-10-08 | 5:00 | 10.56 | 0 | 0 | 8.33
MET_DATA | 2021-10-08 | 6:00 | 9.44 | 0 | 0 | 7.78
MET_DATA | 2021-10-08 | 7:00 | 9.44 | 0 | 0 | 7.78
MET_DATA | 2021-10-08 | 8:00 | 16.67 | 1.61 | 0 | 9.44
MET_DATA | 2021-10-08 | 9:00 | 21.11 | 3.22 | 0 | 10.56
MET_DATA | 2021-10-08 | 10:00 | 24.44 | 0 | 0 | 11.67
MET_DATA | 2021-10-08 | 11:00 | 27.22 | 0 | 0 | 12.22
MET_DATA | 2021-10-08 | 12:00 | 30 | 0 | 0 | 11.11
MET_DATA | 2021-10-08 | 13:00 | 30.56 | 4.29 | 0 | 9.44
MET_DATA | 2021-10-08 | 14:00 | 31.67 | 5.91 | 0 | 10.56
MET_DATA | 2021-10-08 | 15:00 | 31.11 | 3.76 | 0 | 10.56
MET_DATA | 2021-10-08 | 16:00 | 31.11 | 0 | 0 | 10.56
MET_DATA | 2021-10-08 | 17:00 | 31.11 | 3.76 | 0 | 9.44
MET_DATA | 2021-10-08 | 18:00 | 28.89 | 2.68 | 0 | 11.11
MET_DATA | 2021-10-08 | 19:00 | 23.89 | 3.22 | 0 | 13.33
MET_DATA | 2021-10-08 | 20:00 | 22.78 | 0 | 0 | 13.89
MET_DATA | 2021-10-08 | 21:00 | 18.89 | 0 | 0 | 13.33
MET_DATA | 2021-10-08 | 22:00 | 17.22 | 0 | 0.3 | 12.78
MET_DATA | 2021-10-08 | 23:00 | 15 | 0 | 0 | 12.78
MET_DATA | 2021-10-09 | 0:00 | 14.44 | 0 | 0 | 12.22
MET_DATA | 2021-10-09 | 1:00 | 13.89 | 0 | 0 | 11.67
MET_DATA | 2021-10-09 | 2:00 | 13.89 | 0 | 0 | 12.22
MET_DATA | 2021-10-09 | 3:00 | 12.78 | 0 | 0 | 11.67
MET_DATA | 2021-10-09 | 4:00 | 12.78 | 0 | 0 | 11.11
MET_DATA | 2021-10-09 | 5:00 | 11.67 | 0 | 0 | 10.56
MET_DATA | 2021-10-09 | 6:00 | 11.11 | 0 | 0 | 10
MET_DATA | 2021-10-09 | 7:00 | 11.67 | 0 | 0 | 10
MET_DATA | 2021-10-09 | 8:00 | 16.67 | 0 | 0 | 12.22
MET_DATA | 2021-10-09 | 9:00 | 21.11 | 0 | 0 | 13.33
MET_DATA | 2021-10-09 | 10:00 | 25 | 1.61 | 0 | 13.89
MET_DATA | 2021-10-09 | 11:00 | 28.89 | 3.76 | 0 | 13.33
MET_DATA | 2021-10-09 | 12:00 | 30 | 2.68 | 0 | 11.67
MET_DATA | 2021-10-09 | 13:00 | 30.56 | 4.29 | 0 | 10.56
MET_DATA | 2021-10-09 | 14:00 | 31.67 | 5.91 | 0 | 11.11
MET_DATA | 2021-10-09 | 15:00 | 32.22 | 5.91 | 0 | 10
MET_DATA | 2021-10-09 | 16:00 | 31.67 | 2.68 | 0 | 8.89
MET_DATA | 2021-10-09 | 17:00 | 31.11 | 1.61 | 0 | 9.44
MET_DATA | 2021-10-09 | 18:00 | 30 | 1.61 | 0 | 10
MET_DATA | 2021-10-09 | 19:00 | 24.44 | 2.68 | 0 | 15.56
MET_DATA | 2021-10-09 | 20:00 | 21.67 | 0 | 0 | 15.56
MET_DATA | 2021-10-09 | 21:00 | 21.11 | 0 | 0 | 16.11
MET_DATA | 2021-10-09 | 22:00 | 19.44 | 0 | 0 | 16.11
MET_DATA | 2021-10-09 | 23:00 | 17.78 | 0 | 0 | 15.56
MET_DATA | 2021-10-10 | 0:00 | 17.22 | 0 | 0 | 15.56
MET_DATA | 2021-10-10 | 1:00 | 16.11 | 0 | 0.46 | 15
MET_DATA | 2021-10-10 | 2:00 | 15.56 | 0 | 0.8 | 13.7
MET_DATA | 2021-10-10 | 3:00 | 13.89 | 0 | 0.8 | 12.78
MET_DATA | 2021-10-10 | 4:00 | 13.89 | 0 | 0.8 | 13.33
MET_DATA | 2021-10-10 | 5:00 | 13.89 | 0 | 0.8 | 13.33
MET_DATA | 2021-10-10 | 6:00 | 13.52 | 0 | 0.93 | 12.96
MET_DATA | 2021-10-10 | 7:00 | 13.06 | 0 | 0.8 | 13.06
MET_DATA | 2021-10-10 | 8:00 | 14.44 | 0 | 0.8 | 14.44
MET_DATA | 2021-10-10 | 9:00 | 16.56 | 0 | 0.66 | 15.44
MET_DATA | 2021-10-10 | 10:00 | 23.89 | 0 | 0 | 17.22
MET_DATA | 2021-10-10 | 11:00 | 27.22 | 1.61 | 0 | 16.11
MET_DATA | 2021-10-10 | 12:00 | 30.56 | 1.61 | 0 | 15
MET_DATA | 2021-10-10 | 13:00 | 29.44 | 0 | 0.75 | 13.89
MET_DATA | 2021-10-10 | 14:00 | 30 | 0 | 0.12 | 13.33
MET_DATA | 2021-10-10 | 15:00 | 30.56 | 3.22 | 0.12 | 12.78
MET_DATA | 2021-10-10 | 16:00 | 31.11 | 4.29 | 0.12 | 15.56
MET_DATA | 2021-10-10 | 17:00 | 28.33 | 4.83 | 0.12 | 17.22
MET_DATA | 2021-10-10 | 18:00 | 26.67 | 3.76 | 0.12 | 17.78
MET_DATA | 2021-10-10 | 19:00 | 23.89 | 2.68 | 0 | 18.89
MET_DATA | 2021-10-10 | 20:00 | 23.33 | 2.68 | 0 | 19.44
MET_DATA | 2021-10-10 | 21:00 | 22.22 | 2.68 | 0 | 19.44
MET_DATA | 2021-10-10 | 22:00 | 21.11 | 0 | 0 | 19.44
MET_DATA | 2021-10-10 | 23:00 | 20 | 0 | 0 | 18.89
MET_DATA | 2021-10-11 | 0:00 | 18.89 | 0 | 0 | 17.59
MET_DATA | 2021-10-11 | 1:00 | 17.64 | 0 | 0.06 | 17.08
MET_DATA | 2021-10-11 | 2:00 | 16.11 | 0 | 0.43 | 15
MET_DATA | 2021-10-11 | 3:00 | 16.11 | 0 | 0.76 | 15.69
MET_DATA | 2021-10-11 | 4:00 | 15.83 | 0 | 0.8 | 15.56
MET_DATA | 2021-10-11 | 5:00 | 15 | 0 | 1 | 14.44
MET_DATA | 2021-10-11 | 6:00 | 15 | 0 | 1 | 14.17
MET_DATA | 2021-10-11 | 7:00 | 15.37 | 0 | 0.93 | 14.44
MET_DATA | 2021-10-11 | 8:00 | 17.78 | 0 | 0.8 | 17.22
MET_DATA | 2021-10-11 | 9:00 | 19.17 | 0 | 0.9 | 18.89
MET_DATA | 2021-10-11 | 10:00 | 21.48 | 0 | 0.29 | 18.89
MET_DATA | 2021-10-11 | 11:00 | 27.22 | 3.22 | 0 | 14.44
MET_DATA | 2021-10-11 | 12:00 | 28.33 | 3.22 | 0.12 | 15
MET_DATA | 2021-10-11 | 13:00 | 29.44 | 3.22 | 0.12 | 13.33
MET_DATA | 2021-10-11 | 14:00 | 29.44 | 4.29 | 0.12 | 11.67
MET_DATA | 2021-10-11 | 15:00 | 30.56 | 5.37 | 0.12 | 11.67
MET_DATA | 2021-10-11 | 16:00 | 27.78 | 4.83 | 0.12 | 16.67
MET_DATA | 2021-10-11 | 17:00 | 27.78 | 4.29 | 0.12 | 16.67
MET_DATA | 2021-10-11 | 18:00 | 26.11 | 3.22 | 0.12 | 13.89
MET_DATA | 2021-10-11 | 19:00 | 23.89 | 2.68 | 0.12 | 15
MET_DATA | 2021-10-11 | 20:00 | 22.22 | 1.61 | 0.12 | 15.56
MET_DATA | 2021-10-11 | 21:00 | 21.67 | 0 | 0.12 | 16.11
MET_DATA | 2021-10-11 | 22:00 | 18.89 | 0 | 0.12 | 15.56
MET_DATA | 2021-10-11 | 23:00 | 17.78 | 0 | 0 | 15.56
MET_DATA | 2021-10-12 | 0:00 | 17.22 | 0 | 0 | 15
MET_DATA | 2021-10-12 | 1:00 | 16.11 | 0 | 0 | 14.44
MET_DATA | 2021-10-12 | 2:00 | 14.44 | 0 | 0 | 13.89
MET_DATA | 2021-10-12 | 3:00 | 14.44 | 0 | 0 | 13.33
MET_DATA | 2021-10-12 | 4:00 | 14.17 | 0 | 0.12 | 12.5
MET_DATA | 2021-10-12 | 5:00 | 13.33 | 0 | 0.12 | 11.67
MET_DATA | 2021-10-12 | 6:00 | 13.33 | 0 | 0.12 | 11.67
MET_DATA | 2021-10-12 | 7:00 | 13.33 | 0 | 0 | 11.67
MET_DATA | 2021-10-12 | 8:00 | 16.11 | 0 | 0 | 14.44
MET_DATA | 2021-10-12 | 9:00 | 22.22 | 0 | 0.43 | 17.22
MET_DATA | 2021-10-12 | 10:00 | 24.44 | 1.61 | 0.75 | 17.22
MET_DATA | 2021-10-12 | 11:00 | 26.67 | 1.61 | 0.43 | 17.22
MET_DATA | 2021-10-12 | 12:00 | 27.78 | 1.61 | 0.12 | 16.11
MET_DATA | 2021-10-12 | 13:00 | 26.67 | 4.83 | 0.75 | 17.22
MET_DATA | 2021-10-12 | 14:00 | 27.78 | 5.37 | 0.75 | 17.22
MET_DATA | 2021-10-12 | 15:00 | 27.78 | 3.76 | 0.75 | 18.33
MET_DATA | 2021-10-12 | 16:00 | 27.78 | 5.37 | 0.43 | 17.22
MET_DATA | 2021-10-12 | 17:00 | 26.67 | 5.37 | 0.12 | 15.56
MET_DATA | 2021-10-12 | 18:00 | 25 | 3.22 | 0.12 | 15.56
MET_DATA | 2021-10-12 | 19:00 | 23.33 | 2.68 | 0.12 | 15.56
MET_DATA | 2021-10-12 | 20:00 | 22.78 | 3.22 | 0.75 | 16.67
MET_DATA | 2021-10-12 | 21:00 | 21.67 | 3.22 | 0.75 | 16.67
MET_DATA | 2021-10-12 | 22:00 | 20 | 0 | 0.12 | 16.67
MET_DATA | 2021-10-12 | 23:00 | 19.44 | 0 | 0.12 | 16.11
MET_DATA | 2021-10-13 | 0:00 | 18.33 | 0 | 0 | 16.11
MET_DATA | 2021-10-13 | 1:00 | 16.67 | 0 | 0 | 15
MET_DATA | 2021-10-13 | 2:00 | 16.11 | 0 | 0 | 14.44
MET_DATA | 2021-10-13 | 3:00 | 15.56 | 0 | 0 | 14.44
MET_DATA | 2021-10-13 | 4:00 | 15.28 | 0 | 0.75 | 13.89
MET_DATA | 2021-10-13 | 5:00 | 15.56 | 0 | 0.28 | 13.61
MET_DATA | 2021-10-13 | 6:00 | 15 | 0 | 0.12 | 13.33
MET_DATA | 2021-10-13 | 7:00 | 14.44 | 0 | 0.12 | 12.78
MET_DATA | 2021-10-13 | 8:00 | 16.67 | 0 | 0 | 15
MET_DATA | 2021-10-13 | 9:00 | 22.22 | 0 | 0 | 17.22
MET_DATA | 2021-10-13 | 10:00 | 26.11 | 2.68 | 0.12 | 17.22
MET_DATA | 2021-10-13 | 11:00 | 26.67 | 2.68 | 0.12 | 16.67
MET_DATA | 2021-10-13 | 12:00 | 28.33 | 4.83 | 0.12 | 16.67
MET_DATA | 2021-10-13 | 13:00 | 29.44 | 4.83 | 0.43 | 15.56
MET_DATA | 2021-10-13 | 14:00 | 30 | 4.29 | 0.43 | 14.44
MET_DATA | 2021-10-13 | 15:00 | 30.56 | 4.83 | 0.12 | 14.44
MET_DATA | 2021-10-13 | 16:00 | 27.22 | 5.37 | 0.75 | 18.89
MET_DATA | 2021-10-13 | 17:00 | 26.11 | 2.68 | 0.75 | 19.44
MET_DATA | 2021-10-13 | 18:00 | 23.33 | 6.44 | 0.75 | 21.11
MET_DATA | 2021-10-13 | 19:00 | 21.67 | 0 | 0.75 | 20
MET_DATA | 2021-10-13 | 20:00 | 21.11 | 0 | 0.43 | 19.44
MET_DATA | 2021-10-13 | 21:00 | 20.56 | 0 | 0.43 | 19.44
MET_DATA | 2021-10-13 | 22:00 | 21.11 | 1.61 | 0.75 | 19.44
MET_DATA | 2021-10-13 | 23:00 | 20 | 1.61 | 0.12 | 18.89
MET_DATA | 2021-10-14 | 0:00 | 18.89 | 0 | 0 | 17.78
MET_DATA | 2021-10-14 | 1:00 | 18.89 | 0 | 0.43 | 17.78
MET_DATA | 2021-10-14 | 2:00 | 17.78 | 0 | 0.12 | 16.67
MET_DATA | 2021-10-14 | 3:00 | 16.67 | 0 | 0.12 | 15.56
MET_DATA | 2021-10-14 | 4:00 | 16.67 | 1.61 | 0 | 15
MET_DATA | 2021-10-14 | 5:00 | 15.56 | 0 | 0.12 | 13.89
MET_DATA | 2021-10-14 | 6:00 | 14.44 | 0 | 0 | 13.33
MET_DATA | 2021-10-14 | 7:00 | 13.89 | 0 | 0 | 12.78
MET_DATA | 2021-10-14 | 8:00 | 17.22 | 0 | 0 | 15
MET_DATA | 2021-10-14 | 9:00 | 20.56 | 2.68 | 0 | 15
MET_DATA | 2021-10-14 | 10:00 | 23.89 | 1.61 | 0 | 15
MET_DATA | 2021-10-14 | 11:00 | 25.56 | 4.29 | 0 | 14.44
MET_DATA | 2021-10-14 | 12:00 | 27.22 | 6.98 | 0.12 | 13.33
MET_DATA | 2021-10-14 | 13:00 | 27.78 | 4.83 | 0.43 | 12.78
MET_DATA | 2021-10-14 | 14:00 | 28.33 | 6.98 | 0.12 | 12.78
MET_DATA | 2021-10-14 | 15:00 | 28.89 | 7.52 | 0.12 | 11.67
MET_DATA | 2021-10-14 | 16:00 | 28.89 | 5.91 | 0.12 | 10
MET_DATA | 2021-10-14 | 17:00 | 28.33 | 5.37 | 0.12 | 10.56
MET_DATA | 2021-10-14 | 18:00 | 26.11 | 3.76 | 0.12 | 11.67
MET_DATA | 2021-10-14 | 19:00 | 23.89 | 4.83 | 0 | 11.67
MET_DATA | 2021-10-14 | 20:00 | 22.78 | 4.29 | 0 | 11.11
MET_DATA | 2021-10-14 | 21:00 | 21.11 | 3.76 | 0 | 10.56
MET_DATA | 2021-10-14 | 22:00 | 19.44 | 3.22 | 0 | 10
MET_DATA | 2021-10-14 | 23:00 | 16.11 | 1.61 | 0 | 10
MET_DATA | 2021-10-15 | 0:00 | 12.78 | 0 | 0 | 10
MET_DATA | 2021-10-15 | 1:00 | 10.56 | 0 | 0 | 8.89
MET_DATA | 2021-10-15 | 2:00 | 11.11 | 0 | 0 | 8.33
MET_DATA | 2021-10-15 | 3:00 | 9.44 | 1.61 | 0 | 6.67
MET_DATA | 2021-10-15 | 4:00 | 8.33 | 1.61 | 0 | 5.56
MET_DATA | 2021-10-15 | 5:00 | 7.22 | 0 | 0 | 5
MET_DATA | 2021-10-15 | 6:00 | 6.67 | 0 | 0 | 4.44
MET_DATA | 2021-10-15 | 7:00 | 6.11 | 0 | 0 | 3.89
MET_DATA | 2021-10-15 | 8:00 | 10.56 | 1.61 | 0 | 6.67
MET_DATA | 2021-10-15 | 9:00 | 16.11 | 3.22 | 0 | 3.89
MET_DATA | 2021-10-15 | 10:00 | 20.56 | 3.22 | 0 | 2.78
MET_DATA | 2021-10-15 | 11:00 | 22.22 | 5.37 | 0 | 1.67
MET_DATA | 2021-10-15 | 12:00 | 23.89 | 5.37 | 0 | 1.11
MET_DATA | 2021-10-15 | 13:00 | 25 | 2.68 | 0 | 0
MET_DATA | 2021-10-15 | 14:00 | 26.11 | 5.91 | 0 | 0
MET_DATA | 2021-10-15 | 15:00 | 26.67 | 5.37 | 0 | -0.56
MET_DATA | 2021-10-15 | 16:00 | 27.22 | 4.29 | 0 | -0.56
MET_DATA | 2021-10-15 | 17:00 | 26.67 | 4.29 | 0 | 0.56
MET_DATA | 2021-10-15 | 18:00 | 24.44 | 3.22 | 0 | 1.67
MET_DATA | 2021-10-15 | 19:00 | 18.89 | 0 | 0 | 6.11
MET_DATA | 2021-10-15 | 20:00 | 15 | 0 | 0 | 8.33
MET_DATA | 2021-10-15 | 21:00 | 15 | 0 | 0 | 7.22
MET_DATA | 2021-10-15 | 22:00 | 15.56 | 0 | 0 | 8.33
MET_DATA | 2021-10-15 | 23:00 | 15 | 0 | 0 | 8.89
MET_DATA | 2021-10-16 | 0:00 | 12.22 | 0 | 0 | 8.89
MET_DATA | 2021-10-16 | 1:00 | 11.11 | 0 | 0 | 8.33
MET_DATA | 2021-10-16 | 2:00 | 11.67 | 3.22 | 0 | 8.89
MET_DATA | 2021-10-16 | 3:00 | 11.67 | 1.61 | 0 | 8.89
MET_DATA | 2021-10-16 | 4:00 | 10 | 0 | 0 | 7.22
MET_DATA | 2021-10-16 | 5:00 | 9.44 | 0 | 0 | 7.78
MET_DATA | 2021-10-16 | 6:00 | 8.33 | 0 | 0 | 6.67
MET_DATA | 2021-10-16 | 7:00 | 7.22 | 0 | 0 | 5.56
MET_DATA | 2021-10-16 | 8:00 | 13.89 | 2.68 | 0 | 7.78
MET_DATA | 2021-10-16 | 9:00 | 18.89 | 2.68 | 0 | 5.56
MET_DATA | 2021-10-16 | 10:00 | 21.67 | 3.22 | 0 | 5.56
MET_DATA | 2021-10-16 | 11:00 | 22.78 | 0 | 0 | 5.56
MET_DATA | 2021-10-16 | 12:00 | 26.11 | 3.76 | 0 | 3.89
MET_DATA | 2021-10-16 | 13:00 | 26.67 | 3.22 | 0 | 0.56
MET_DATA | 2021-10-16 | 14:00 | 27.22 | 4.83 | 0 | 1.67
MET_DATA | 2021-10-16 | 15:00 | 27.22 | 3.22 | 0 | 2.78
MET_DATA | 2021-10-16 | 16:00 | 27.78 | 1.61 | 0 | 2.78
MET_DATA | 2021-10-16 | 17:00 | 27.22 | 0 | 0 | 3.89
MET_DATA | 2021-10-16 | 18:00 | 23.89 | 2.68 | 0 | 7.78
MET_DATA | 2021-10-16 | 19:00 | 18.89 | 0 | 0 | 10
MET_DATA | 2021-10-16 | 20:00 | 15 | 0 | 0 | 8.89
MET_DATA | 2021-10-16 | 21:00 | 13.33 | 1.61 | 0 | 8.89
MET_DATA | 2021-10-16 | 22:00 | 11.67 | 0 | 0 | 8.33
MET_DATA | 2021-10-16 | 23:00 | 11.11 | 0 | 0 | 7.78
MET_DATA | 2021-10-17 | 0:00 | 10 | 0 | 0 | 7.22
MET_DATA | 2021-10-17 | 1:00 | 9.44 | 2.68 | 0 | 7.22
MET_DATA | 2021-10-17 | 2:00 | 11.11 | 0 | 0 | 8.33
MET_DATA | 2021-10-17 | 3:00 | 8.33 | 0 | 0 | 6.67
MET_DATA | 2021-10-17 | 4:00 | 7.22 | 0 | 0 | 5.56
MET_DATA | 2021-10-17 | 5:00 | 6.67 | 0 | 0 | 5.56
MET_DATA | 2021-10-17 | 6:00 | 6.67 | 0 | 0 | 5
MET_DATA | 2021-10-17 | 7:00 | 7.22 | 0 | 0 | 5
MET_DATA | 2021-10-17 | 8:00 | 11.11 | 0 | 0 | 8.33
MET_DATA | 2021-10-17 | 9:00 | 17.78 | 1.61 | 0 | 11.11
MET_DATA | 2021-10-17 | 10:00 | 21.67 | 1.61 | 0 | 12.22
MET_DATA | 2021-10-17 | 11:00 | 23.89 | 0 | 0 | 12.22
MET_DATA | 2021-10-17 | 12:00 | 25.56 | 0 | 0.12 | 7.22
MET_DATA | 2021-10-17 | 13:00 | 26.67 | 2.68 | 0.12 | 5.56
MET_DATA | 2021-10-17 | 14:00 | 27.22 | 3.22 | 0.12 | 5.56
MET_DATA | 2021-10-17 | 15:00 | 27.78 | 0 | 0.12 | 5
MET_DATA | 2021-10-17 | 16:00 | 27.22 | 0 | 0.12 | 6.67
MET_DATA | 2021-10-17 | 17:00 | 26.67 | 3.22 | 0 | 7.22
MET_DATA | 2021-10-17 | 18:00 | 23.89 | 3.76 | 0 | 10.56
MET_DATA | 2021-10-17 | 19:00 | 20.56 | 1.61 | 0 | 11.67
MET_DATA | 2021-10-17 | 20:00 | 17.22 | 0 | 0 | 11.11
MET_DATA | 2021-10-17 | 21:00 | 15 | 0 | 0 | 11.11
MET_DATA | 2021-10-17 | 22:00 | 13.89 | 0 | 0 | 10.56
MET_DATA | 2021-10-17 | 23:00 | 12.22 | 0 | 0 | 10
MET_DATA | 2021-10-18 | 0:00 | 12.22 | 0 | 0 | 10
MET_DATA | 2021-10-18 | 1:00 | 11.11 | 0 | 0 | 9.44
MET_DATA | 2021-10-18 | 2:00 | 9.44 | 0 | 0 | 7.78
MET_DATA | 2021-10-18 | 3:00 | 9.44 | 0 | 0 | 8.33
MET_DATA | 2021-10-18 | 4:00 | 8.89 | 0 | 0.06 | 7.78
MET_DATA | 2021-10-18 | 5:00 | 8.89 | 0 | 0.31 | 7.67
MET_DATA | 2021-10-18 | 6:00 | 8.89 | 0 | 0.43 | 7.22
MET_DATA | 2021-10-18 | 7:00 | 8.33 | 0 | 0.12 | 7.22
MET_DATA | 2021-10-18 | 8:00 | 12.78 | 1.61 | 0.12 | 10.56
MET_DATA | 2021-10-18 | 9:00 | 17.78 | 1.61 | 0 | 13.89
MET_DATA | 2021-10-18 | 10:00 | 21.67 | 0 | 0 | 15
MET_DATA | 2021-10-18 | 11:00 | 22.78 | 0 | 0.12 | 12.78
MET_DATA | 2021-10-18 | 12:00 | 24.44 | 0 | 0.43 | 12.78
MET_DATA | 2021-10-18 | 13:00 | 26.11 | 4.83 | 0.43 | 12.78
MET_DATA | 2021-10-18 | 14:00 | 25.56 | 1.61 | 0.43 | 12.78
MET_DATA | 2021-10-18 | 15:00 | 26.11 | 1.61 | 0.43 | 12.78
MET_DATA | 2021-10-18 | 16:00 | 26.67 | 3.76 | 0.12 | 12.22
MET_DATA | 2021-10-18 | 17:00 | 25.56 | 4.83 | 0.12 | 13.89
MET_DATA | 2021-10-18 | 18:00 | 22.78 | 3.76 | 0.12 | 13.89
MET_DATA | 2021-10-18 | 19:00 | 20.56 | 2.68 | 0 | 13.89
MET_DATA | 2021-10-18 | 20:00 | 17.78 | 0 | 0 | 13.89
MET_DATA | 2021-10-18 | 21:00 | 16.11 | 0 | 0 | 13.33
MET_DATA | 2021-10-18 | 22:00 | 15 | 0 | 0 | 12.78
MET_DATA | 2021-10-18 | 23:00 | 14.44 | 0 | 0 | 12.22
MET_DATA | 2021-10-19 | 0:00 | 13.33 | 0 | 0.12 | 11.67
MET_DATA | 2021-10-19 | 1:00 | 12.78 | 0 | 0 | 11.67
MET_DATA | 2021-10-19 | 2:00 | 13.33 | 0 | 0.75 | 11.67
MET_DATA | 2021-10-19 | 3:00 | 13.89 | 0 | 0.75 | 12.22
MET_DATA | 2021-10-19 | 4:00 | 13.33 | 0 | 0.43 | 11.67
MET_DATA | 2021-10-19 | 5:00 | 12.22 | 0 | 0.12 | 11.11
MET_DATA | 2021-10-19 | 6:00 | 12.78 | 1.61 | 0.12 | 11.11
MET_DATA | 2021-10-19 | 7:00 | 13.33 | 1.61 | 0.75 | 11.67
MET_DATA | 2021-10-19 | 8:00 | 16.67 | 2.68 | 0.75 | 13.89
MET_DATA | 2021-10-19 | 9:00 | 20 | 1.61 | 0.75 | 15.56
MET_DATA | 2021-10-19 | 10:00 | 22.78 | 0 | 0.12 | 15.56
MET_DATA | 2021-10-19 | 11:00 | 24.44 | 0 | 0.75 | 14.44
MET_DATA | 2021-10-19 | 12:00 | 25 | 3.22 | 0.75 | 13.89
MET_DATA | 2021-10-19 | 13:00 | 26.67 | 3.22 | 0.75 | 15.56
MET_DATA | 2021-10-19 | 14:00 | 26.11 | 4.03 | 0.43 | 15
MET_DATA | 2021-10-19 | 15:00 | 27.22 | 3.76 | 0.43 | 14.44
MET_DATA | 2021-10-19 | 16:00 | 26.67 | 4.29 | 0.12 | 14.44
MET_DATA | 2021-10-19 | 17:00 | 25.56 | 4.29 | 0.12 | 15.56
MET_DATA | 2021-10-19 | 18:00 | 23.33 | 3.22 | 0.12 | 15.56
MET_DATA | 2021-10-19 | 19:00 | 21.67 | 2.68 | 0.12 | 16.11
MET_DATA | 2021-10-19 | 20:00 | 19.44 | 2.68 | 0 | 16.11
MET_DATA | 2021-10-19 | 21:00 | 18.33 | 0 | 0 | 15.56
MET_DATA | 2021-10-19 | 22:00 | 17.22 | 0 | 0 | 15
MET_DATA | 2021-10-19 | 23:00 | 15 | 0 | 0 | 12.78
MET_DATA | 2021-10-20 | 0:00 | 15 | 0 | 0 | 12.78
MET_DATA | 2021-10-20 | 1:00 | 12.78 | 0 | 0 | 11.67
MET_DATA | 2021-10-20 | 2:00 | 12.78 | 0 | 0 | 11.67
MET_DATA | 2021-10-20 | 3:00 | 12.78 | 0 | 0 | 11.67
MET_DATA | 2021-10-20 | 4:00 | 12.22 | 0 | 0 | 11.11
MET_DATA | 2021-10-20 | 5:00 | 11.67 | 0 | 0 | 10.56
MET_DATA | 2021-10-20 | 6:00 | 11.67 | 0 | 0 | 10
MET_DATA | 2021-10-20 | 7:00 | 11.67 | 0 | 0 | 10
MET_DATA | 2021-10-20 | 8:00 | 15 | 0 | 0 | 12.78
MET_DATA | 2021-10-20 | 9:00 | 21.11 | 4.29 | 0 | 15.56
MET_DATA | 2021-10-20 | 10:00 | 23.33 | 4.29 | 0 | 15
MET_DATA | 2021-10-20 | 11:00 | 26.11 | 5.91 | 0 | 15.56
MET_DATA | 2021-10-20 | 12:00 | 27.22 | 5.37 | 0.12 | 15.56
MET_DATA | 2021-10-20 | 13:00 | 28.33 | 4.83 | 0.43 | 13.89
MET_DATA | 2021-10-20 | 14:00 | 28.89 | 7.52 | 0.43 | 12.22
MET_DATA | 2021-10-20 | 15:00 | 29.44 | 5.37 | 0.43 | 13.33
MET_DATA | 2021-10-20 | 16:00 | 28.89 | 4.83 | 0.43 | 13.33
MET_DATA | 2021-10-20 | 17:00 | 27.78 | 3.22 | 0.12 | 13.89
MET_DATA | 2021-10-20 | 18:00 | 26.11 | 2.68 | 0.12 | 13.89
MET_DATA | 2021-10-20 | 19:00 | 22.22 | 0 | 0.12 | 14.44
MET_DATA | 2021-10-20 | 20:00 | 19.44 | 4.29 | 0 | 15
MET_DATA | 2021-10-20 | 21:00 | 19.44 | 0 | 0 | 15.56
MET_DATA | 2021-10-20 | 22:00 | 19.44 | 1.61 | 0 | 16.67
MET_DATA | 2021-10-20 | 23:00 | 18.89 | 0 | 0 | 16.67
MET_DATA | 2021-10-21 | 0:00 | 17.22 | 0 | 0 | 15
MET_DATA | 2021-10-21 | 1:00 | 15 | 0 | 0 | 14.44
MET_DATA | 2021-10-21 | 2:00 | 14.44 | 0 | 0 | 12.78
MET_DATA | 2021-10-21 | 3:00 | 12.78 | 0 | 0 | 11.67
MET_DATA | 2021-10-21 | 4:00 | 13.33 | 0 | 0 | 11.11
MET_DATA | 2021-10-21 | 5:00 | 12.78 | 0 | 0 | 10.56
MET_DATA | 2021-10-21 | 6:00 | 11.67 | 1.61 | 0 | 10
MET_DATA | 2021-10-21 | 7:00 | 13.89 | 1.61 | 0 | 11.67
MET_DATA | 2021-10-21 | 8:00 | 15.56 | 0 | 0 | 12.22
MET_DATA | 2021-10-21 | 9:00 | 20 | 3.76 | 0 | 10.56
MET_DATA | 2021-10-21 | 10:00 | 22.78 | 2.68 | 0 | 8.33
MET_DATA | 2021-10-21 | 11:00 | 24.44 | 4.29 | 0 | 5.56
MET_DATA | 2021-10-21 | 12:00 | 26.11 | 4.29 | 0 | 6.67
MET_DATA | 2021-10-21 | 13:00 | 26.67 | 0 | 0 | 3.33
MET_DATA | 2021-10-21 | 14:00 | 28.33 | 5.37 | 0 | 0.56
MET_DATA | 2021-10-21 | 15:00 | 27.78 | 2.68 | 0 | 1.11
MET_DATA | 2021-10-21 | 16:00 | 28.33 | 3.22 | 0 | 1.11
MET_DATA | 2021-10-21 | 17:00 | 28.33 | 3.22 | 0 | 1.11
MET_DATA | 2021-10-21 | 18:00 | 23.89 | 0 | 0 | 4.44
MET_DATA | 2021-10-21 | 19:00 | 18.89 | 0 | 0 | 7.78
MET_DATA | 2021-10-21 | 20:00 | 14.44 | 0 | 0 | 7.78
MET_DATA | 2021-10-21 | 21:00 | 12.78 | 0 | 0 | 7.78
MET_DATA | 2021-10-21 | 22:00 | 11.67 | 0 | 0 | 7.78
MET_DATA | 2021-10-21 | 23:00 | 11.67 | 0 | 0 | 7.22
MET_DATA | 2021-10-22 | 0:00 | 10 | 0 | 0 | 7.22
MET_DATA | 2021-10-22 | 1:00 | 10 | 0 | 0 | 7.22
MET_DATA | 2021-10-22 | 2:00 | 8.89 | 0 | 0 | 6.67
MET_DATA | 2021-10-22 | 3:00 | 8.33 | 0 | 0 | 6.67
MET_DATA | 2021-10-22 | 4:00 | 8.33 | 0 | 0 | 6.67
MET_DATA | 2021-10-22 | 5:00 | 8.33 | 0 | 0 | 6.67
MET_DATA | 2021-10-22 | 6:00 | 7.22 | 0 | 0 | 5.56
MET_DATA | 2021-10-22 | 7:00 | 6.67 | 0 | 0 | 5.56
MET_DATA | 2021-10-22 | 8:00 | 13.33 | 0 | 0 | 8.33
MET_DATA | 2021-10-22 | 9:00 | 20.56 | 2.68 | 0 | 8.89
MET_DATA | 2021-10-22 | 10:00 | 25 | 4.29 | 0 | 5.56
MET_DATA | 2021-10-22 | 11:00 | 26.67 | 3.76 | 0 | 5
MET_DATA | 2021-10-22 | 12:00 | 28.33 | 3.22 | 0 | 5
MET_DATA | 2021-10-22 | 13:00 | 29.44 | 4.29 | 0 | 4.44
MET_DATA | 2021-10-22 | 14:00 | 30 | 3.76 | 0 | 3.89
MET_DATA | 2021-10-22 | 15:00 | 30 | 1.61 | 0 | 2.78
MET_DATA | 2021-10-22 | 16:00 | 30.56 | 4.83 | 0 | 1.67
MET_DATA | 2021-10-22 | 17:00 | 30 | 3.22 | 0 | 1.67
MET_DATA | 2021-10-22 | 18:00 | 26.67 | 0 | 0 | 4.44
MET_DATA | 2021-10-22 | 19:00 | 22.22 | 3.22 | 0 | 7.78
MET_DATA | 2021-10-22 | 20:00 | 16.67 | 0 | 0 | 8.33
MET_DATA | 2021-10-22 | 21:00 | 13.89 | 0 | 0 | 7.78
MET_DATA | 2021-10-22 | 22:00 | 13.89 | 0 | 0 | 7.78
MET_DATA | 2021-10-22 | 23:00 | 11.67 | 0 | 0 | 7.22
MET_DATA | 2021-10-23 | 0:00 | 11.11 | 0 | 0 | 7.22
MET_DATA | 2021-10-23 | 1:00 | 11.11 | 0 | 0 | 7.22
MET_DATA | 2021-10-23 | 2:00 | 10 | 0 | 0 | 6.67
MET_DATA | 2021-10-23 | 3:00 | 9.44 | 0 | 0 | 7.22
MET_DATA | 2021-10-23 | 4:00 | 8.89 | 0 | 0 | 6.67
MET_DATA | 2021-10-23 | 5:00 | 10 | 0 | 0 | 7.22
MET_DATA | 2021-10-23 | 6:00 | 9.44 | 0 | 0 | 7.22
MET_DATA | 2021-10-23 | 7:00 | 11.11 | 0 | 0 | 9.44
MET_DATA | 2021-10-23 | 8:00 | 15.56 | 0 | 0 | 12.78
MET_DATA | 2021-10-23 | 9:00 | 20.56 | 5.37 | 0 | 15.56
MET_DATA | 2021-10-23 | 10:00 | 22.78 | 4.29 | 0 | 15.56
MET_DATA | 2021-10-23 | 11:00 | 25.56 | 3.22 | 0 | 14.44
MET_DATA | 2021-10-23 | 12:00 | 27.22 | 5.37 | 0 | 11.67
MET_DATA | 2021-10-23 | 13:00 | 28.33 | 3.22 | 0 | 10.56
MET_DATA | 2021-10-23 | 14:00 | 28.89 | 5.91 | 0.12 | 10.56
MET_DATA | 2021-10-23 | 15:00 | 29.44 | 3.76 | 0.12 | 11.11
MET_DATA | 2021-10-23 | 16:00 | 29.44 | 4.29 | 0.12 | 12.22
MET_DATA | 2021-10-23 | 17:00 | 28.33 | 4.29 | 0.12 | 12.78
MET_DATA | 2021-10-23 | 18:00 | 25.56 | 2.68 | 0 | 13.89
MET_DATA | 2021-10-23 | 19:00 | 21.11 | 0 | 0 | 13.89
MET_DATA | 2021-10-23 | 20:00 | 18.89 | 0 | 0 | 13.89
MET_DATA | 2021-10-23 | 21:00 | 18.33 | 0 | 0.43 | 13.89
MET_DATA | 2021-10-23 | 22:00 | 18.89 | 1.61 | 0 | 14.44
MET_DATA | 2021-10-23 | 23:00 | 17.22 | 0 | 0 | 13.89
MET_DATA | 2021-10-24 | 0:00 | 17.78 | 3.22 | 0 | 15.56
MET_DATA | 2021-10-24 | 1:00 | 18.33 | 1.61 | 0 | 16.67
MET_DATA | 2021-10-24 | 2:00 | 15.56 | 0 | 0 | 14.44
MET_DATA | 2021-10-24 | 3:00 | 13.89 | 0 | 0 | 12.22
MET_DATA | 2021-10-24 | 4:00 | 13.89 | 0 | 0 | 13.06
MET_DATA | 2021-10-24 | 5:00 | 13.15 | 0 | 0 | 12.22
MET_DATA | 2021-10-24 | 6:00 | 13.33 | 0 | 0 | 12.22
MET_DATA | 2021-10-24 | 7:00 | 13.33 | 0 | 0.43 | 12.22
MET_DATA | 2021-10-24 | 8:00 | 16.67 | 0 | 0 | 15
MET_DATA | 2021-10-24 | 9:00 | 22.22 | 5.37 | 0 | 16.67
MET_DATA | 2021-10-24 | 10:00 | 24.44 | 3.76 | 0 | 17.22
MET_DATA | 2021-10-24 | 11:00 | 26.67 | 5.37 | 0.12 | 18.33
MET_DATA | 2021-10-24 | 12:00 | 28.89 | 7.52 | 0.12 | 18.89
MET_DATA | 2021-10-24 | 13:00 | 29.44 | 4.83 | 0.75 | 18.33
MET_DATA | 2021-10-24 | 14:00 | 29.44 | 6.98 | 0.43 | 18.33
MET_DATA | 2021-10-24 | 15:00 | 27.78 | 5.91 | 0.12 | 17.78
MET_DATA | 2021-10-24 | 16:00 | 27.22 | 4.83 | 0.12 | 18.33
MET_DATA | 2021-10-24 | 17:00 | 26.11 | 4.83 | 0.12 | 17.78
MET_DATA | 2021-10-24 | 18:00 | 25 | 0 | 0.12 | 17.22
MET_DATA | 2021-10-24 | 19:00 | 23.33 | 0 | 0 | 17.22
MET_DATA | 2021-10-24 | 20:00 | 21.67 | 0 | 0.12 | 17.22
MET_DATA | 2021-10-24 | 21:00 | 21.11 | 0 | 0.12 | 17.78
MET_DATA | 2021-10-24 | 22:00 | 20.56 | 0 | 0.12 | 17.78
MET_DATA | 2021-10-24 | 23:00 | 18.89 | 0 | 0 | 16.67
MET_DATA | 2021-10-25 | 0:00 | 18.89 | 0 | 0 | 17.22
MET_DATA | 2021-10-25 | 1:00 | 19.44 | 0 | 0 | 17.22
MET_DATA | 2021-10-25 | 2:00 | 20.56 | 0 | 0.12 | 17.22
MET_DATA | 2021-10-25 | 3:00 | 20 | 0 | 0 | 17.22
MET_DATA | 2021-10-25 | 4:00 | 20.56 | 4.83 | 0 | 17.22
MET_DATA | 2021-10-25 | 5:00 | 21.11 | 0.8 | 0.75 | 18.06
MET_DATA | 2021-10-25 | 6:00 | 22.22 | 4.29 | 1 | 20.83
MET_DATA | 2021-10-25 | 7:00 | 24.44 | 4.29 | 1 | 22.22
MET_DATA | 2021-10-25 | 8:00 | 24.72 | 1.88 | 1 | 22.22
MET_DATA | 2021-10-25 | 9:00 | 25 | 1.61 | 0.75 | 22.22
MET_DATA | 2021-10-25 | 10:00 | 25.83 | 2.14 | 0.28 | 21.67
MET_DATA | 2021-10-25 | 11:00 | 26.11 | 0 | 0.43 | 20.56
MET_DATA | 2021-10-25 | 12:00 | 26.11 | 3.76 | 0.75 | 20.56
MET_DATA | 2021-10-25 | 13:00 | 26.3 | 3.22 | 0.64 | 21.11
MET_DATA | 2021-10-25 | 14:00 | 27.5 | 6.44 | 0.75 | 21.67
MET_DATA | 2021-10-25 | 15:00 | 28.33 | 7.52 | 0.75 | 21.11
MET_DATA | 2021-10-25 | 16:00 | 26.67 | 4.83 | 0.75 | 21.67
MET_DATA | 2021-10-25 | 17:00 | 25.56 | 4.83 | 0.75 | 22.78
MET_DATA | 2021-10-25 | 18:00 | 25.56 | 4.29 | 0.75 | 23.06
MET_DATA | 2021-10-25 | 19:00 | 24.44 | 4.29 | 0.75 | 23.33
MET_DATA | 2021-10-25 | 20:00 | 24.17 | 0.8 | 0.87 | 23.06
MET_DATA | 2021-10-25 | 21:00 | 24.17 | 2.95 | 0.87 | 23.06
MET_DATA | 2021-10-25 | 22:00 | 24.03 | 3.22 | 1 | 22.92
MET_DATA | 2021-10-25 | 23:00 | 24.44 | 2.68 | 1 | 23.33
MET_DATA | 2021-10-26 | 0:00 | 24.07 | 2.68 | 0.75 | 22.96
MET_DATA | 2021-10-26 | 1:00 | 24.17 | 2.41 | 0.75 | 23.06
MET_DATA | 2021-10-26 | 2:00 | 24.03 | 2.55 | 0.73 | 22.92
MET_DATA | 2021-10-26 | 3:00 | 24.44 | 2.68 | 1 | 23.33
MET_DATA | 2021-10-26 | 4:00 | 23.89 | 2.68 | 0.54 | 22.78
MET_DATA | 2021-10-26 | 5:00 | 23.89 | 1.97 | 0.75 | 22.78
MET_DATA | 2021-10-26 | 6:00 | 23.89 | 0.8 | 0.75 | 22.78
MET_DATA | 2021-10-26 | 7:00 | 23.89 | 3.22 | 0.75 | 23.06
MET_DATA | 2021-10-26 | 8:00 | 24.07 | 2.68 | 0.75 | 22.96
MET_DATA | 2021-10-26 | 9:00 | 25.56 | 5.37 | 0.75 | 23.33
MET_DATA | 2021-10-26 | 10:00 | 27.22 | 7.79 | 0.75 | 22.78
MET_DATA | 2021-10-26 | 11:00 | 28.33 | 6.98 | 0.75 | 22.78
MET_DATA | 2021-10-26 | 12:00 | 28.33 | 10.74 | 0.75 | 22.78
MET_DATA | 2021-10-26 | 13:00 | 29.17 | 5.64 | 0.75 | 22.78
MET_DATA | 2021-10-26 | 14:00 | 29.44 | 5.91 | 0.75 | 22.78
MET_DATA | 2021-10-26 | 15:00 | 28.33 | 7.52 | 0.75 | 22.78
MET_DATA | 2021-10-26 | 16:00 | 27.78 | 5.37 | 0.75 | 22.78
MET_DATA | 2021-10-26 | 17:00 | 27.22 | 5.37 | 0.75 | 23.33
MET_DATA | 2021-10-26 | 18:00 | 26.11 | 3.76 | 0.75 | 23.33
MET_DATA | 2021-10-26 | 19:00 | 25.83 | 4.29 | 0.75 | 23.06
MET_DATA | 2021-10-26 | 20:00 | 25.56 | 2.68 | 0.75 | 23.33
MET_DATA | 2021-10-26 | 21:00 | 25.56 | 3.22 | 0.75 | 23.33
MET_DATA | 2021-10-26 | 22:00 | 25.56 | 2.68 | 0.75 | 23.06
MET_DATA | 2021-10-26 | 23:00 | 24.44 | 2.68 | 0.75 | 23.33
MET_DATA | 2021-10-27 | 0:00 | 23.89 | 0.89 | 0.12 | 22.96
MET_DATA | 2021-10-27 | 1:00 | 22.92 | 0 | 0.26 | 22.78
MET_DATA | 2021-10-27 | 2:00 | 22.96 | 0.53 | 0.91 | 22.78
MET_DATA | 2021-10-27 | 3:00 | 22.41 | 0 | 0.64 | 22.04
MET_DATA | 2021-10-27 | 4:00 | 22.96 | 0.53 | 0.91 | 22.59
MET_DATA | 2021-10-27 | 5:00 | 22.78 | 1.47 | 0.81 | 22.36
MET_DATA | 2021-10-27 | 6:00 | 22.36 | 0.4 | 0.75 | 22.08
MET_DATA | 2021-10-27 | 7:00 | 22.78 | 1.82 | 0.85 | 22.22
MET_DATA | 2021-10-27 | 8:00 | 23.06 | 0.67 | 1 | 22.78
MET_DATA | 2021-10-27 | 9:00 | 24.44 | 3.22 | 0.87 | 24.17
MET_DATA | 2021-10-27 | 10:00 | 26.3 | 3.04 | 0.64 | 23.33
MET_DATA | 2021-10-27 | 11:00 | 29.44 | 6.98 | 0.75 | 22.22
MET_DATA | 2021-10-27 | 12:00 | 30.28 | 7.52 | 0.75 | 21.11
MET_DATA | 2021-10-27 | 13:00 | 30 | 5.37 | 0.75 | 22.22
MET_DATA | 2021-10-27 | 14:00 | 31.11 | 5.91 | 0.75 | 21.67
MET_DATA | 2021-10-27 | 15:00 | 30 | 5.91 | 0.75 | 21.67
MET_DATA | 2021-10-27 | 16:00 | 30 | 5.91 | 0.43 | 22.22
MET_DATA | 2021-10-27 | 17:00 | 28.33 | 4.83 | 0.43 | 22.22
MET_DATA | 2021-10-27 | 18:00 | 26.67 | 4.83 | 0.43 | 22.78
MET_DATA | 2021-10-27 | 19:00 | 25.56 | 2.68 | 0.43 | 23.33
MET_DATA | 2021-10-27 | 20:00 | 24.44 | 2.68 | 0.12 | 23.33
MET_DATA | 2021-10-27 | 21:00 | 23.89 | 1.61 | 0.12 | 22.78
MET_DATA | 2021-10-27 | 22:00 | 23.06 | 0 | 0.43 | 22.78
MET_DATA | 2021-10-27 | 23:00 | 23.7 | 0.53 | 0.75 | 22.78
MET_DATA | 2021-10-28 | 0:00 | 23.33 | 0 | 1 | 22.78
MET_DATA | 2021-10-28 | 1:00 | 23.44 | 1.39 | 1 | 22.89
MET_DATA | 2021-10-28 | 2:00 | 23.89 | 3.22 | 1 | 23.33
MET_DATA | 2021-10-28 | 3:00 | 23.89 | 2.68 | 1 | 22.96
MET_DATA | 2021-10-28 | 4:00 | 24.44 | 1.61 | 1 | 23.33
MET_DATA | 2021-10-28 | 5:00 | 23.89 | 2.68 | 0.75 | 22.78
MET_DATA | 2021-10-28 | 6:00 | 22.78 | 0 | 0.12 | 22.22
MET_DATA | 2021-10-28 | 7:00 | 22.04 | 0 | 0.54 | 21.11
MET_DATA | 2021-10-28 | 8:00 | 23.52 | 0 | 1 | 22.59
MET_DATA | 2021-10-28 | 9:00 | 25.19 | 1.07 | 0.75 | 22.78
MET_DATA | 2021-10-28 | 10:00 | 27.78 | 2.68 | 0.75 | 22.78
MET_DATA | 2021-10-28 | 11:00 | 28.33 | 2.14 | 0.75 | 22.78
MET_DATA | 2021-10-28 | 12:00 | 28.33 | 2.41 | 0.75 | 22.78
MET_DATA | 2021-10-28 | 13:00 | 30.56 | 4.83 | 0.75 | 22.22
MET_DATA | 2021-10-28 | 14:00 | 23.61 | 3.67 | 0.75 | 21.11
MET_DATA | 2021-10-28 | 15:00 | 24.07 | 3.04 | 0.75 | 22.59
MET_DATA | 2021-10-28 | 16:00 | 23.33 | 5.37 | 0.75 | 22.78
MET_DATA | 2021-10-28 | 17:00 | 22.96 | 0.89 | 0.75 | 22.22
MET_DATA | 2021-10-28 | 18:00 | 23.89 | 2.68 | 1 | 22.78
MET_DATA | 2021-10-28 | 19:00 | 22.78 | 1.61 | 0.75 | 22.22
MET_DATA | 2021-10-28 | 20:00 | 23.06 | 2.14 | 0.75 | 22.22
MET_DATA | 2021-10-28 | 21:00 | 23.06 | 4.03 | 0.75 | 21.94
MET_DATA | 2021-10-28 | 22:00 | 22.22 | 5.91 | 0.12 | 18.89
MET_DATA | 2021-10-28 | 23:00 | 20 | 3.22 | 0.12 | 15
MET_DATA | 2021-10-29 | 0:00 | 18.89 | 2.68 | 0 | 12.78
MET_DATA | 2021-10-29 | 1:00 | 17.22 | 2.68 | 0 | 12.22
MET_DATA | 2021-10-29 | 2:00 | 15.56 | 1.61 | 0 | 12.22
MET_DATA | 2021-10-29 | 3:00 | 15 | 1.61 | 0 | 11.11
MET_DATA | 2021-10-29 | 4:00 | 14.44 | 3.22 | 0 | 9.44
MET_DATA | 2021-10-29 | 5:00 | 13.89 | 3.22 | 0 | 8.33
MET_DATA | 2021-10-29 | 6:00 | 12.78 | 1.61 | 0 | 8.33
MET_DATA | 2021-10-29 | 7:00 | 11.67 | 2.68 | 0 | 7.78
MET_DATA | 2021-10-29 | 8:00 | 13.33 | 3.22 | 0 | 7.78
MET_DATA | 2021-10-29 | 9:00 | 15.56 | 4.83 | 0 | 6.11
MET_DATA | 2021-10-29 | 10:00 | 17.22 | 4.83 | 0 | 6.67
MET_DATA | 2021-10-29 | 11:00 | 20 | 3.22 | 0 | 6.67
MET_DATA | 2021-10-29 | 12:00 | 21.67 | 4.29 | 0 | 6.67
MET_DATA | 2021-10-29 | 13:00 | 22.78 | 3.76 | 0 | 7.22
MET_DATA | 2021-10-29 | 14:00 | 24.44 | 4.83 | 0 | 6.67
MET_DATA | 2021-10-29 | 15:00 | 25 | 4.83 | 0 | 6.67
MET_DATA | 2021-10-29 | 16:00 | 25 | 4.29 | 0 | 6.67
MET_DATA | 2021-10-29 | 17:00 | 24.44 | 3.22 | 0 | 6.67
MET_DATA | 2021-10-29 | 18:00 | 22.22 | 1.61 | 0 | 7.22
MET_DATA | 2021-10-29 | 19:00 | 19.44 | 1.61 | 0 | 9.44
MET_DATA | 2021-10-29 | 20:00 | 14.44 | 0 | 0 | 10.56
MET_DATA | 2021-10-29 | 21:00 | 15.56 | 0 | 0 | 10
MET_DATA | 2021-10-29 | 22:00 | 12.22 | 0 | 0 | 9.44
MET_DATA | 2021-10-29 | 23:00 | 11.67 | 1.61 | 0 | 8.89
MET_DATA | 2021-10-30 | 0:00 | 11.67 | 0 | 0 | 8.89
MET_DATA | 2021-10-30 | 1:00 | 9.44 | 0 | 0 | 7.78
MET_DATA | 2021-10-30 | 2:00 | 8.89 | 0 | 0 | 7.22
MET_DATA | 2021-10-30 | 3:00 | 9.44 | 0 | 0 | 7.22
MET_DATA | 2021-10-30 | 4:00 | 8.89 | 0 | 0 | 7.22
MET_DATA | 2021-10-30 | 5:00 | 8.33 | 0 | 0 | 6.67
MET_DATA | 2021-10-30 | 6:00 | 8.33 | 0 | 0 | 6.67
MET_DATA | 2021-10-30 | 7:00 | 7.22 | 0 | 0 | 6.11
MET_DATA | 2021-10-30 | 8:00 | 13.89 | 1.61 | 0 | 10.56
MET_DATA | 2021-10-30 | 9:00 | 18.33 | 4.29 | 0 | 10.56
MET_DATA | 2021-10-30 | 10:00 | 21.11 | 4.29 | 0 | 10
MET_DATA | 2021-10-30 | 11:00 | 22.78 | 3.22 | 0 | 11.11
MET_DATA | 2021-10-30 | 12:00 | 23.33 | 3.76 | 0 | 11.67
MET_DATA | 2021-10-30 | 13:00 | 25 | 4.29 | 0 | 9.44
MET_DATA | 2021-10-30 | 14:00 | 25.56 | 1.61 | 0.12 | 10.56
MET_DATA | 2021-10-30 | 15:00 | 26.11 | 3.76 | 0.12 | 8.89
MET_DATA | 2021-10-30 | 16:00 | 25.56 | 3.22 | 0 | 10
MET_DATA | 2021-10-30 | 17:00 | 25 | 3.76 | 0 | 8.89
MET_DATA | 2021-10-30 | 18:00 | 21.11 | 1.61 | 0 | 11.11
MET_DATA | 2021-10-30 | 19:00 | 17.78 | 0 | 0 | 12.22
MET_DATA | 2021-10-30 | 20:00 | 15 | 0 | 0 | 11.67
MET_DATA | 2021-10-30 | 21:00 | 13.89 | 0 | 0 | 11.11
MET_DATA | 2021-10-30 | 22:00 | 13.33 | 0 | 0 | 11.11
MET_DATA | 2021-10-30 | 23:00 | 12.78 | 0 | 0 | 11.11
MET_DATA | 2021-10-31 | 0:00 | 12.22 | 0 | 0 | 10.56
MET_DATA | 2021-10-31 | 1:00 | 11.11 | 0 | 0 | 10
MET_DATA | 2021-10-31 | 2:00 | 10.56 | 0 | 0 | 9.44
MET_DATA | 2021-10-31 | 3:00 | 10.56 | 0 | 0 | 9.44
MET_DATA | 2021-10-31 | 4:00 | 10.56 | 0 | 0 | 8.89
MET_DATA | 2021-10-31 | 5:00 | 11.11 | 0 | 0 | 9.44
MET_DATA | 2021-10-31 | 6:00 | 10 | 0 | 0 | 8.33
MET_DATA | 2021-10-31 | 7:00 | 10 | 0 | 0 | 8.33
MET_DATA | 2021-10-31 | 8:00 | 12.78 | 0 | 0.75 | 10.56
MET_DATA | 2021-10-31 | 9:00 | 16.11 | 0 | 1 | 13.33
MET_DATA | 2021-10-31 | 10:00 | 19.44 | 1.61 | 1 | 15
MET_DATA | 2021-10-31 | 11:00 | 22.78 | 2.68 | 0.75 | 15.56
MET_DATA | 2021-10-31 | 12:00 | 24.44 | 2.68 | 0.75 | 13.89
MET_DATA | 2021-10-31 | 13:00 | 25.56 | 3.22 | 0.75 | 13.33
MET_DATA | 2021-10-31 | 14:00 | 25.56 | 3.76 | 0.75 | 13.33
MET_DATA | 2021-10-31 | 15:00 | 26.67 | 2.68 | 0.12 | 13.33
MET_DATA | 2021-10-31 | 16:00 | 26.11 | 2.68 | 0.12 | 13.33
MET_DATA | 2021-10-31 | 17:00 | 25.56 | 1.61 | 0.12 | 13.33
MET_DATA | 2021-10-31 | 18:00 | 22.78 | 0 | 0.12 | 15
MET_DATA | 2021-10-31 | 19:00 | 18.89 | 0 | 0 | 15.56
MET_DATA | 2021-10-31 | 20:00 | 18.33 | 0 | 0 | 15.56
MET_DATA | 2021-10-31 | 21:00 | 17.78 | 0 | 0 | 15.56
MET_DATA | 2021-10-31 | 22:00 | 16.67 | 0 | 0 | 14.44
MET_DATA | 2021-10-31 | 23:00 | 15 | 0 | 0 | 13.33
MET_DATA | 2021-11-01 | 0:00 | 15 | 0 | 0 | 13.33
MET_DATA | 2021-11-01 | 1:00 | 15 | 0 | 0.75 | 13.33
MET_DATA | 2021-11-01 | 2:00 | 15 | 0 | 0.75 | 13.89
MET_DATA | 2021-11-01 | 3:00 | 16.11 | 0 | 1 | 14.44
MET_DATA | 2021-11-01 | 4:00 | 15.56 | 0 | 0.43 | 13.89
MET_DATA | 2021-11-01 | 5:00 | 13.89 | 0 | 0.12 | 12.78
MET_DATA | 2021-11-01 | 6:00 | 12.78 | 0 | 0.12 | 11.67
MET_DATA | 2021-11-01 | 7:00 | 12.22 | 0 | 0.12 | 11.67
MET_DATA | 2021-11-01 | 8:00 | 14.44 | 0 | 0.43 | 12.78
MET_DATA | 2021-11-01 | 9:00 | 18.33 | 0 | 0.75 | 15.56
MET_DATA | 2021-11-01 | 10:00 | 22.78 | 1.61 | 0.12 | 17.22
MET_DATA | 2021-11-01 | 11:00 | 24.44 | 2.68 | 0.12 | 13.89
MET_DATA | 2021-11-01 | 12:00 | 26.67 | 0 | 0.12 | 13.89
MET_DATA | 2021-11-01 | 13:00 | 26.67 | 0 | 0.12 | 13.89
MET_DATA | 2021-11-01 | 14:00 | 27.78 | 2.68 | 0.12 | 13.89
MET_DATA | 2021-11-01 | 15:00 | 28.33 | 3.76 | 0.12 | 12.22
MET_DATA | 2021-11-01 | 16:00 | 27.78 | 1.61 | 0.12 | 12.22
MET_DATA | 2021-11-01 | 17:00 | 26.67 | 4.29 | 0.12 | 13.33
MET_DATA | 2021-11-01 | 18:00 | 22.78 | 3.76 | 0.12 | 15.56
MET_DATA | 2021-11-01 | 19:00 | 21.11 | 1.61 | 0.12 | 15.56
MET_DATA | 2021-11-01 | 20:00 | 17.22 | 0 | 0.12 | 15
MET_DATA | 2021-11-01 | 21:00 | 16.11 | 0 | 0.12 | 14.44
MET_DATA | 2021-11-01 | 22:00 | 15.56 | 0 | 0.12 | 13.89
MET_DATA | 2021-11-01 | 23:00 | 14.44 | 0 | 0 | 12.78
MET_DATA | 2021-11-02 | 0:00 | 13.89 | 0 | 0 | 12.78
MET_DATA | 2021-11-02 | 1:00 | 13.33 | 0 | 0 | 11.67
MET_DATA | 2021-11-02 | 2:00 | 14.44 | 0 | 0 | 12.78
MET_DATA | 2021-11-02 | 3:00 | 13.33 | 0 | 0 | 12.22
MET_DATA | 2021-11-02 | 4:00 | 12.78 | 0 | 0 | 11.67
MET_DATA | 2021-11-02 | 5:00 | 12.78 | 0 | 0 | 11.11
MET_DATA | 2021-11-02 | 6:00 | 14.44 | 0 | 0 | 12.78
MET_DATA | 2021-11-02 | 7:00 | 13.33 | 1.61 | 0 | 11.67
MET_DATA | 2021-11-02 | 8:00 | 16.67 | 2.68 | 0.75 | 13.89
MET_DATA | 2021-11-02 | 9:00 | 20.56 | 3.22 | 0.75 | 14.44
MET_DATA | 2021-11-02 | 10:00 | 22.22 | 5.91 | 0.75 | 13.89
MET_DATA | 2021-11-02 | 11:00 | 22.78 | 6.98 | 0.75 | 13.33
MET_DATA | 2021-11-02 | 12:00 | 23.06 | 7.25 | 0.87 | 13.89
MET_DATA | 2021-11-02 | 13:00 | 22.78 | 5.91 | 0.75 | 13.89
MET_DATA | 2021-11-02 | 14:00 | 22.22 | 4.29 | 1 | 13.89
MET_DATA | 2021-11-02 | 15:00 | 21.11 | 1.61 | 1 | 15.56
MET_DATA | 2021-11-02 | 16:00 | 22.22 | 1.61 | 1 | 15
MET_DATA | 2021-11-02 | 17:00 | 22.22 | 3.76 | 1 | 15.56
MET_DATA | 2021-11-02 | 18:00 | 21.67 | 3.22 | 0.75 | 16.11
MET_DATA | 2021-11-02 | 19:00 | 20.56 | 5.37 | 0.75 | 15.56
MET_DATA | 2021-11-02 | 20:00 | 20.83 | 5.1 | 1 | 15.83
MET_DATA | 2021-11-02 | 21:00 | 20 | 5.91 | 1 | 16.11
MET_DATA | 2021-11-02 | 22:00 | 20 | 6.18 | 0.87 | 16.11
MET_DATA | 2021-11-02 | 23:00 | 19.44 | 4.29 | 0.75 | 16.11
MET_DATA | 2021-11-03 | 0:00 | 19.44 | 4.83 | 0.75 | 16.11
MET_DATA | 2021-11-03 | 1:00 | 19.17 | 4.83 | 1 | 16.11
MET_DATA | 2021-11-03 | 2:00 | 19.44 | 5.91 | 1 | 16.11
MET_DATA | 2021-11-03 | 3:00 | 18.89 | 5.91 | 1 | 15.56
MET_DATA | 2021-11-03 | 4:00 | 18.89 | 5.64 | 1 | 15.56
MET_DATA | 2021-11-03 | 5:00 | 17.78 | 3.76 | 1 | 14.44
MET_DATA | 2021-11-03 | 6:00 | 17.5 | 4.56 | 0.87 | 13.89
MET_DATA | 2021-11-03 | 7:00 | 16.94 | 4.03 | 0.28 | 12.78
MET_DATA | 2021-11-03 | 8:00 | 16.67 | 4.29 | 0.12 | 12.78
MET_DATA | 2021-11-03 | 9:00 | 18.33 | 5.37 | 0.75 | 12.78
MET_DATA | 2021-11-03 | 10:00 | 18.89 | 4.29 | 0.43 | 13.33
MET_DATA | 2021-11-03 | 11:00 | 18.89 | 3.76 | 0.43 | 13.89
MET_DATA | 2021-11-03 | 12:00 | 20.56 | 3.76 | 0.12 | 14.44
MET_DATA | 2021-11-03 | 13:00 | 22.22 | 3.22 | 0.43 | 15
MET_DATA | 2021-11-03 | 14:00 | 22.78 | 3.76 | 0.43 | 15.56
MET_DATA | 2021-11-03 | 15:00 | 22.78 | 2.68 | 0.12 | 16.11
MET_DATA | 2021-11-03 | 16:00 | 21.67 | 1.61 | 0.43 | 16.67
MET_DATA | 2021-11-03 | 17:00 | 20.56 | 3.22 | 0.75 | 17.78
MET_DATA | 2021-11-03 | 18:00 | 18.89 | 3.22 | 0.75 | 17.78
MET_DATA | 2021-11-03 | 19:00 | 18.33 | 2.68 | 0.75 | 17.22
MET_DATA | 2021-11-03 | 20:00 | 18.33 | 0 | 1 | 16.67
MET_DATA | 2021-11-03 | 21:00 | 17.78 | 2.14 | 0.75 | 16.94
MET_DATA | 2021-11-03 | 22:00 | 17.78 | 2.68 | 0.75 | 16.67
MET_DATA | 2021-11-03 | 23:00 | 17.22 | 1.61 | 1 | 16.11
MET_DATA | 2021-11-04 | 0:00 | 17.78 | 4.29 | 0.75 | 16.11
MET_DATA | 2021-11-04 | 1:00 | 17.78 | 2.41 | 0.87 | 16.11
MET_DATA | 2021-11-04 | 2:00 | 18.06 | 0.8 | 1 | 16.94
MET_DATA | 2021-11-04 | 3:00 | 18.06 | 0 | 0.59 | 17.22
MET_DATA | 2021-11-04 | 4:00 | 18.06 | 2.68 | 0.12 | 17.22
MET_DATA | 2021-11-04 | 5:00 | 18.06 | 1.61 | 0.87 | 17.22
MET_DATA | 2021-11-04 | 6:00 | 17.78 | 0 | 1 | 17.22
MET_DATA | 2021-11-04 | 7:00 | 17.78 | 2.14 | 1 | 17.22
MET_DATA | 2021-11-04 | 8:00 | 17.78 | 4.56 | 1 | 16.94
MET_DATA | 2021-11-04 | 9:00 | 17.59 | 4.12 | 1 | 17.04
MET_DATA | 2021-11-04 | 10:00 | 17.78 | 6.18 | 1 | 16.39
MET_DATA | 2021-11-04 | 11:00 | 17.22 | 7.52 | 1 | 14.44
MET_DATA | 2021-11-04 | 12:00 | 16.3 | 5.73 | 0.91 | 14.07
MET_DATA | 2021-11-04 | 13:00 | 16.39 | 4.83 | 0.87 | 13.61
MET_DATA | 2021-11-04 | 14:00 | 16.94 | 5.91 | 0.75 | 12.5
MET_DATA | 2021-11-04 | 15:00 | 17.59 | 3.58 | 0.75 | 12.59
MET_DATA | 2021-11-04 | 16:00 | 17.78 | 5.37 | 0.75 | 11.11
MET_DATA | 2021-11-04 | 17:00 | 17.22 | 5.91 | 0.75 | 8.89
MET_DATA | 2021-11-04 | 18:00 | 16.67 | 5.37 | 0.75 | 7.22
MET_DATA | 2021-11-04 | 19:00 | 15.56 | 1.61 | 1 | 7.78
MET_DATA | 2021-11-04 | 20:00 | 15.56 | 2.68 | 0.75 | 7.78
MET_DATA | 2021-11-04 | 21:00 | 13.33 | 1.61 | 0.12 | 7.78
MET_DATA | 2021-11-04 | 22:00 | 10.56 | 4.29 | 0 | 8.33
MET_DATA | 2021-11-04 | 23:00 | 12.22 | 4.83 | 0 | 5
MET_DATA | 2021-11-05 | 0:00 | 10.56 | 2.68 | 0 | 4.44
MET_DATA | 2021-11-05 | 1:00 | 8.89 | 2.68 | 0 | 3.89
MET_DATA | 2021-11-05 | 2:00 | 6.67 | 2.68 | 0 | 3.89
MET_DATA | 2021-11-05 | 3:00 | 6.67 | 0 | 0 | 3.33
MET_DATA | 2021-11-05 | 4:00 | 6.67 | 0 | 0 | 3.33
MET_DATA | 2021-11-05 | 5:00 | 5 | 0 | 0 | 2.78
MET_DATA | 2021-11-05 | 6:00 | 4.44 | 0 | 0 | 2.78
MET_DATA | 2021-11-05 | 7:00 | 4.44 | 2.68 | 0 | 2.78
MET_DATA | 2021-11-05 | 8:00 | 7.22 | 3.76 | 0 | 4.44
MET_DATA | 2021-11-05 | 9:00 | 10 | 5.91 | 0 | 3.33
MET_DATA | 2021-11-05 | 10:00 | 12.78 | 4.83 | 0 | 2.78
MET_DATA | 2021-11-05 | 11:00 | 14.44 | 8.06 | 0 | 2.22
MET_DATA | 2021-11-05 | 12:00 | 16.11 | 7.52 | 0.12 | 0.56
MET_DATA | 2021-11-05 | 13:00 | 16.67 | 9.13 | 0.43 | -2.78
MET_DATA | 2021-11-05 | 14:00 | 16.67 | 5.37 | 0.43 | -1.67
MET_DATA | 2021-11-05 | 15:00 | 16.11 | 6.98 | 0.43 | -3.33
MET_DATA | 2021-11-05 | 16:00 | 16.11 | 7.52 | 0.43 | -3.33
MET_DATA | 2021-11-05 | 17:00 | 15 | 7.52 | 0.43 | -1.11
MET_DATA | 2021-11-05 | 18:00 | 12.78 | 5.37 | 0.43 | -1.67
MET_DATA | 2021-11-05 | 19:00 | 11.11 | 3.76 | 0 | -1.11
MET_DATA | 2021-11-05 | 20:00 | 9.44 | 3.76 | 0 | -1.11
MET_DATA | 2021-11-05 | 21:00 | 8.33 | 3.76 | 0 | -0.56
MET_DATA | 2021-11-05 | 22:00 | 7.22 | 3.22 | 0 | 0
MET_DATA | 2021-11-05 | 23:00 | 6.67 | 0 | 0 | 0.56
MET_DATA | 2021-11-06 | 0:00 | 6.11 | 0 | 0 | 0.56
MET_DATA | 2021-11-06 | 1:00 | 3.89 | 0 | 0 | 1.11
MET_DATA | 2021-11-06 | 2:00 | 3.89 | 1.61 | 0 | 0.56
MET_DATA | 2021-11-06 | 3:00 | 2.78 | 0 | 0 | 0.56
MET_DATA | 2021-11-06 | 4:00 | 1.67 | 0 | 0 | 0
MET_DATA | 2021-11-06 | 5:00 | 3.33 | 0 | 0 | 1.11
MET_DATA | 2021-11-06 | 6:00 | 3.33 | 1.61 | 0 | 1.11
MET_DATA | 2021-11-06 | 7:00 | 0 | 0 | 0 | -1.11
MET_DATA | 2021-11-06 | 8:00 | 4.44 | 1.61 | 0 | 1.67
MET_DATA | 2021-11-06 | 9:00 | 8.89 | 3.76 | 0 | 2.22
MET_DATA | 2021-11-06 | 10:00 | 11.11 | 5.91 | 0 | 1.11
MET_DATA | 2021-11-06 | 11:00 | 12.78 | 6.98 | 0.12 | -0.56
MET_DATA | 2021-11-06 | 12:00 | 14.44 | 8.06 | 0.12 | -1.11
MET_DATA | 2021-11-06 | 13:00 | 14.44 | 4.83 | 0.12 | -1.67
MET_DATA | 2021-11-06 | 14:00 | 15.56 | 8.06 | 0 | -2.78
MET_DATA | 2021-11-06 | 15:00 | 15.56 | 8.06 | 0 | -2.78
MET_DATA | 2021-11-06 | 16:00 | 15.56 | 5.91 | 0 | -4.44
MET_DATA | 2021-11-06 | 17:00 | 14.44 | 4.83 | 0 | -4.44
MET_DATA | 2021-11-06 | 18:00 | 12.22 | 2.68 | 0 | -2.78
MET_DATA | 2021-11-06 | 19:00 | 10.56 | 0 | 0 | -1.67
MET_DATA | 2021-11-06 | 20:00 | 6.67 | 1.61 | 0 | 0
MET_DATA | 2021-11-06 | 21:00 | 7.78 | 3.22 | 0 | -1.11
MET_DATA | 2021-11-06 | 22:00 | 6.67 | 1.61 | 0 | -1.11
MET_DATA | 2021-11-06 | 23:00 | 6.11 | 1.61 | 0 | -1.11
MET_DATA | 2021-11-07 | 0:00 | 5 | 1.61 | 0 | -1.11
MET_DATA | 2021-11-07 | 1:00 | 5 | 0 | 0 | -0.56
MET_DATA | 2021-11-07 | 2:00 | 4.44 | 0 | 0 | -0.56
MET_DATA | 2021-11-07 | 3:00 | 3.33 | 1.61 | 0 | -0.56
MET_DATA | 2021-11-07 | 4:00 | 3.33 | 2.68 | 0 | -0.56
MET_DATA | 2021-11-07 | 5:00 | 1.11 | 1.61 | 0 | -1.67
MET_DATA | 2021-11-07 | 6:00 | 0 | 0 | 0 | -2.22
MET_DATA | 2021-11-07 | 7:00 | -0.56 | 0 | 0 | -2.78
MET_DATA | 2021-11-07 | 8:00 | 3.89 | 2.68 | 0 | -0.56
MET_DATA | 2021-11-07 | 9:00 | 8.89 | 2.68 | 0 | -1.11
MET_DATA | 2021-11-07 | 10:00 | 11.11 | 4.29 | 0 | -1.67
MET_DATA | 2021-11-07 | 11:00 | 13.33 | 4.29 | 0 | -1.67
MET_DATA | 2021-11-07 | 12:00 | 14.44 | 3.22 | 0 | -2.22
MET_DATA | 2021-11-07 | 13:00 | 15.56 | 3.22 | 0 | -2.78
MET_DATA | 2021-11-07 | 14:00 | 16.67 | 3.22 | 0 | -2.78
MET_DATA | 2021-11-07 | 15:00 | 17.22 | 5.37 | 0 | -3.33
MET_DATA | 2021-11-07 | 16:00 | 17.22 | 3.22 | 0 | -3.89
MET_DATA | 2021-11-07 | 17:00 | 16.67 | 4.29 | 0 | -3.33
MET_DATA | 2021-11-07 | 18:00 | 14.44 | 1.61 | 0 | -2.22
MET_DATA | 2021-11-07 | 19:00 | 11.67 | 0 | 0 | 0
MET_DATA | 2021-11-07 | 20:00 | 6.11 | 0 | 0 | 1.11
MET_DATA | 2021-11-07 | 21:00 | 5 | 0 | 0 | 1.11
MET_DATA | 2021-11-07 | 22:00 | 3.33 | 0 | 0 | 0.56
MET_DATA | 2021-11-07 | 23:00 | 3.33 | 0 | 0 | 0.56
MET_DATA | 2021-11-08 | 0:00 | 2.22 | 0 | 0 | 0.56
MET_DATA | 2021-11-08 | 1:00 | 1.67 | 0 | 0 | 0
MET_DATA | 2021-11-08 | 2:00 | 1.11 | 0 | 0 | -0.56
MET_DATA | 2021-11-08 | 3:00 | 1.67 | 0 | 0 | -0.56
MET_DATA | 2021-11-08 | 4:00 | 0 | 0 | 0 | -1.11
MET_DATA | 2021-11-08 | 5:00 | 0.56 | 0 | 0 | -1.11
MET_DATA | 2021-11-08 | 6:00 | 0 | 0 | 0 | -1.67
MET_DATA | 2021-11-08 | 7:00 | 0 | 0 | 0 | -1.67
MET_DATA | 2021-11-08 | 8:00 | 2.78 | 0 | 0 | 0
MET_DATA | 2021-11-08 | 9:00 | 9.44 | 0 | 0 | 2.22
MET_DATA | 2021-11-08 | 10:00 | 14.44 | 0 | 0 | 0
MET_DATA | 2021-11-08 | 11:00 | 16.67 | 3.22 | 0 | -1.67
MET_DATA | 2021-11-08 | 12:00 | 17.78 | 3.22 | 0 | -1.11
MET_DATA | 2021-11-08 | 13:00 | 19.44 | 2.68 | 0 | -1.67
MET_DATA | 2021-11-08 | 14:00 | 20.56 | 0 | 0 | -1.11
MET_DATA | 2021-11-08 | 15:00 | 21.67 | 4.29 | 0 | -2.22
MET_DATA | 2021-11-08 | 16:00 | 21.67 | 4.29 | 0 | -1.11
MET_DATA | 2021-11-08 | 17:00 | 20.56 | 3.76 | 0 | 0.56
MET_DATA | 2021-11-08 | 18:00 | 15.56 | 2.68 | 0 | 2.78
MET_DATA | 2021-11-08 | 19:00 | 11.11 | 0 | 0 | 4.44
MET_DATA | 2021-11-08 | 20:00 | 8.89 | 0 | 0 | 3.89
MET_DATA | 2021-11-08 | 21:00 | 6.67 | 0 | 0 | 3.33
MET_DATA | 2021-11-08 | 22:00 | 6.67 | 0 | 0 | 3.33
MET_DATA | 2021-11-08 | 23:00 | 6.11 | 0 | 0 | 3.33
MET_DATA | 2021-11-09 | 0:00 | 5 | 0 | 0 | 2.78
MET_DATA | 2021-11-09 | 1:00 | 3.89 | 0 | 0 | 2.22
MET_DATA | 2021-11-09 | 2:00 | 3.33 | 0 | 0 | 2.22
MET_DATA | 2021-11-09 | 3:00 | 2.78 | 0 | 0 | 1.67
MET_DATA | 2021-11-09 | 4:00 | 2.78 | 0 | 0 | 1.11
MET_DATA | 2021-11-09 | 5:00 | 2.22 | 0 | 0 | 1.11
MET_DATA | 2021-11-09 | 6:00 | 2.22 | 0 | 0 | 0.56
MET_DATA | 2021-11-09 | 7:00 | 1.67 | 0 | 0 | 0
MET_DATA | 2021-11-09 | 8:00 | 4.44 | 0 | 0 | 2.22
MET_DATA | 2021-11-09 | 9:00 | 12.22 | 0 | 0 | 4.44
MET_DATA | 2021-11-09 | 10:00 | 17.22 | 2.68 | 0 | 4.44
MET_DATA | 2021-11-09 | 11:00 | 20.56 | 2.68 | 0 | 4.44
MET_DATA | 2021-11-09 | 12:00 | 22.78 | 3.22 | 0 | 2.78
MET_DATA | 2021-11-09 | 13:00 | 25 | 3.22 | 0 | 2.78
MET_DATA | 2021-11-09 | 14:00 | 25.56 | 3.76 | 0 | 2.22
MET_DATA | 2021-11-09 | 15:00 | 26.11 | 3.76 | 0 | 1.67
MET_DATA | 2021-11-09 | 16:00 | 26.11 | 1.61 | 0 | 1.67
MET_DATA | 2021-11-09 | 17:00 | 25.56 | 3.22 | 0 | 2.22
MET_DATA | 2021-11-09 | 18:00 | 19.44 | 1.61 | 0 | 5.56
MET_DATA | 2021-11-09 | 19:00 | 15 | 0 | 0 | 6.67
MET_DATA | 2021-11-09 | 20:00 | 11.67 | 0 | 0 | 6.67
MET_DATA | 2021-11-09 | 21:00 | 10.56 | 0 | 0 | 5.56
MET_DATA | 2021-11-09 | 22:00 | 8.33 | 0 | 0 | 5.56
MET_DATA | 2021-11-09 | 23:00 | 7.22 | 0 | 0 | 5
MET_DATA | 2021-11-10 | 0:00 | 7.22 | 0 | 0 | 5
MET_DATA | 2021-11-10 | 1:00 | 5.56 | 0 | 0 | 3.89
MET_DATA | 2021-11-10 | 2:00 | 5 | 0 | 0 | 3.33
MET_DATA | 2021-11-10 | 3:00 | 4.44 | 0 | 0 | 2.78
MET_DATA | 2021-11-10 | 4:00 | 3.33 | 0 | 0 | 2.22
MET_DATA | 2021-11-10 | 5:00 | 3.33 | 0 | 0 | 2.22
MET_DATA | 2021-11-10 | 6:00 | 2.78 | 0 | 0 | 1.67
MET_DATA | 2021-11-10 | 7:00 | 3.33 | 0 | 0 | 1.67
MET_DATA | 2021-11-10 | 8:00 | 5.56 | 0 | 0 | 3.89
MET_DATA | 2021-11-10 | 9:00 | 13.89 | 2.68 | 0 | 6.11
MET_DATA | 2021-11-10 | 10:00 | 19.44 | 0 | 0 | 6.67
MET_DATA | 2021-11-10 | 11:00 | 23.33 | 2.68 | 0 | 4.44
MET_DATA | 2021-11-10 | 12:00 | 25 | 1.61 | 0 | 3.33
MET_DATA | 2021-11-10 | 13:00 | 26.11 | 3.22 | 0 | 2.22
MET_DATA | 2021-11-10 | 14:00 | 26.67 | 2.68 | 0 | 2.22
MET_DATA | 2021-11-10 | 15:00 | 27.22 | 3.76 | 0 | 3.89
MET_DATA | 2021-11-10 | 16:00 | 27.22 | 0 | 0 | 2.22
MET_DATA | 2021-11-10 | 17:00 | 25.56 | 1.61 | 0 | 2.22
MET_DATA | 2021-11-10 | 18:00 | 18.33 | 0 | 0 | 7.22
MET_DATA | 2021-11-10 | 19:00 | 13.89 | 0 | 0 | 6.67
MET_DATA | 2021-11-10 | 20:00 | 11.67 | 0 | 0 | 6.67
MET_DATA | 2021-11-10 | 21:00 | 10 | 0 | 0 | 6.11
MET_DATA | 2021-11-10 | 22:00 | 8.33 | 0 | 0 | 5.56
MET_DATA | 2021-11-10 | 23:00 | 8.33 | 0 | 0 | 5.56
MET_DATA | 2021-11-11 | 0:00 | 7.22 | 0 | 0 | 5
MET_DATA | 2021-11-11 | 1:00 | 7.22 | 0 | 0 | 5.56
MET_DATA | 2021-11-11 | 2:00 | 6.67 | 0 | 0 | 4.44
MET_DATA | 2021-11-11 | 3:00 | 5.56 | 0 | 0 | 3.89
MET_DATA | 2021-11-11 | 4:00 | 5 | 0 | 0 | 3.33
MET_DATA | 2021-11-11 | 5:00 | 4.44 | 0 | 0 | 3.33
MET_DATA | 2021-11-11 | 6:00 | 5 | 0 | 0 | 2.78
MET_DATA | 2021-11-11 | 7:00 | 4.44 | 0 | 0.12 | 2.78
MET_DATA | 2021-11-11 | 8:00 | 7.22 | 0 | 0 | 5
MET_DATA | 2021-11-11 | 9:00 | 15.56 | 1.61 | 0 | 9.44
MET_DATA | 2021-11-11 | 10:00 | 20 | 2.68 | 0 | 10.56
MET_DATA | 2021-11-11 | 11:00 | 22.78 | 4.29 | 0 | 6.67
MET_DATA | 2021-11-11 | 12:00 | 24.44 | 3.76 | 0 | 7.22
MET_DATA | 2021-11-11 | 13:00 | 25.56 | 3.22 | 0 | 5.56
MET_DATA | 2021-11-11 | 14:00 | 26.11 | 2.68 | 0 | 5
MET_DATA | 2021-11-11 | 15:00 | 26.67 | 5.37 | 0 | 3.33
MET_DATA | 2021-11-11 | 16:00 | 26.11 | 4.29 | 0 | 4.44
MET_DATA | 2021-11-11 | 17:00 | 25 | 4.83 | 0 | 5
MET_DATA | 2021-11-11 | 18:00 | 21.11 | 0 | 0 | 7.78
MET_DATA | 2021-11-11 | 19:00 | 15 | 0 | 0 | 7.22
MET_DATA | 2021-11-11 | 20:00 | 12.22 | 0 | 0 | 7.22
MET_DATA | 2021-11-11 | 21:00 | 11.11 | 0 | 0 | 6.67
MET_DATA | 2021-11-11 | 22:00 | 10 | 0 | 0 | 6.67
MET_DATA | 2021-11-11 | 23:00 | 8.89 | 0 | 0 | 6.11
MET_DATA | 2021-11-12 | 0:00 | 7.78 | 0 | 0 | 5.56
MET_DATA | 2021-11-12 | 1:00 | 7.78 | 0 | 0 | 5.56
MET_DATA | 2021-11-12 | 2:00 | 7.22 | 0 | 0 | 5
MET_DATA | 2021-11-12 | 3:00 | 5.56 | 0 | 0 | 4.44
MET_DATA | 2021-11-12 | 4:00 | 5.56 | 0 | 0 | 3.89
MET_DATA | 2021-11-12 | 5:00 | 5 | 0 | 0 | 3.33
MET_DATA | 2021-11-12 | 6:00 | 5 | 0 | 0 | 3.33
MET_DATA | 2021-11-12 | 7:00 | 4.44 | 0 | 0.12 | 2.78
MET_DATA | 2021-11-12 | 8:00 | 8.33 | 0 | 0.12 | 5.56
MET_DATA | 2021-11-12 | 9:00 | 15.56 | 4.29 | 0.12 | 11.11
MET_DATA | 2021-11-12 | 10:00 | 18.89 | 4.83 | 0.12 | 10
MET_DATA | 2021-11-12 | 11:00 | 20.56 | 5.91 | 0 | 7.22
MET_DATA | 2021-11-12 | 12:00 | 21.67 | 4.83 | 0 | 6.67
MET_DATA | 2021-11-12 | 13:00 | 22.78 | 3.76 | 0 | 6.11
MET_DATA | 2021-11-12 | 14:00 | 23.89 | 3.22 | 0 | 2.78
MET_DATA | 2021-11-12 | 15:00 | 24.44 | 1.61 | 0 | 2.22
MET_DATA | 2021-11-12 | 16:00 | 24.44 | 1.61 | 0 | 0.56
MET_DATA | 2021-11-12 | 17:00 | 23.33 | 3.76 | 0 | 1.11
MET_DATA | 2021-11-12 | 18:00 | 19.44 | 0 | 0 | 2.78
MET_DATA | 2021-11-12 | 19:00 | 12.22 | 0 | 0 | 4.44
MET_DATA | 2021-11-12 | 20:00 | 9.44 | 0 | 0 | 3.89
MET_DATA | 2021-11-12 | 21:00 | 7.22 | 0 | 0 | 2.78
MET_DATA | 2021-11-12 | 22:00 | 6.67 | 0 | 0 | 2.78
MET_DATA | 2021-11-12 | 23:00 | 4.44 | 0 | 0 | 2.22
MET_DATA | 2021-11-13 | 0:00 | 4.44 | 0 | 0 | 1.67
MET_DATA | 2021-11-13 | 1:00 | 3.89 | 0 | 0 | 1.67
MET_DATA | 2021-11-13 | 2:00 | 2.78 | 0 | 0 | 1.11
MET_DATA | 2021-11-13 | 3:00 | 2.22 | 0 | 0 | 0.56
MET_DATA | 2021-11-13 | 4:00 | 1.67 | 0 | 0 | 0
MET_DATA | 2021-11-13 | 5:00 | 1.67 | 0 | 0 | -0.56
MET_DATA | 2021-11-13 | 6:00 | 0.56 | 0 | 0 | -1.11
MET_DATA | 2021-11-13 | 7:00 | 0.56 | 0 | 0 | -1.11
MET_DATA | 2021-11-13 | 8:00 | 3.33 | 0 | 0 | 1.11
MET_DATA | 2021-11-13 | 9:00 | 11.11 | 0 | 0 | 6.67
MET_DATA | 2021-11-13 | 10:00 | 16.67 | 3.76 | 0 | 4.44
MET_DATA | 2021-11-13 | 11:00 | 18.33 | 2.68 | 0 | 2.22
MET_DATA | 2021-11-13 | 12:00 | 20.56 | 1.61 | 0 | 1.11
MET_DATA | 2021-11-13 | 13:00 | 20.56 | 0 | 0 | 0
MET_DATA | 2021-11-13 | 14:00 | 22.78 | 1.61 | 0 | -1.67
MET_DATA | 2021-11-13 | 15:00 | 23.33 | 2.68 | 0 | -2.22
MET_DATA | 2021-11-13 | 16:00 | 23.33 | 3.76 | 0 | -2.22
MET_DATA | 2021-11-13 | 17:00 | 22.78 | 2.68 | 0 | -3.33
MET_DATA | 2021-11-13 | 18:00 | 15.56 | 0 | 0 | 1.11
MET_DATA | 2021-11-13 | 19:00 | 11.67 | 0 | 0 | 2.22
MET_DATA | 2021-11-13 | 20:00 | 8.33 | 0 | 0 | 2.22
MET_DATA | 2021-11-13 | 21:00 | 7.22 | 0 | 0 | 2.22
MET_DATA | 2021-11-13 | 22:00 | 5.56 | 0 | 0 | 1.67
MET_DATA | 2021-11-13 | 23:00 | 3.89 | 0 | 0 | 1.11
MET_DATA | 2021-11-14 | 0:00 | 3.33 | 0 | 0 | 1.11
MET_DATA | 2021-11-14 | 1:00 | 2.78 | 1.61 | 0 | 0.56
MET_DATA | 2021-11-14 | 2:00 | 2.22 | 0 | 0 | 0.56
MET_DATA | 2021-11-14 | 3:00 | 1.67 | 0 | 0 | 0
MET_DATA | 2021-11-14 | 4:00 | 1.67 | 0 | 0 | -0.56
MET_DATA | 2021-11-14 | 5:00 | 1.67 | 0 | 0 | 0
MET_DATA | 2021-11-14 | 6:00 | 1.11 | 0 | 0 | -0.56
MET_DATA | 2021-11-14 | 7:00 | 1.11 | 0 | 0 | -0.56
MET_DATA | 2021-11-14 | 8:00 | 3.33 | 0 | 0 | 0.56
MET_DATA | 2021-11-14 | 9:00 | 10.56 | 0 | 0 | 5
MET_DATA | 2021-11-14 | 10:00 | 17.22 | 2.68 | 0 | 8.89
MET_DATA | 2021-11-14 | 11:00 | 20 | 2.68 | 0 | 11.67
MET_DATA | 2021-11-14 | 12:00 | 22.22 | 0 | 0.12 | 9.44
MET_DATA | 2021-11-14 | 13:00 | 23.33 | 0 | 0.12 | 8.33
MET_DATA | 2021-11-14 | 14:00 | 23.89 | 2.68 | 0.12 | 7.78
MET_DATA | 2021-11-14 | 15:00 | 24.44 | 2.68 | 0.12 | 7.78
MET_DATA | 2021-11-14 | 16:00 | 25 | 2.68 | 0.12 | 7.78
MET_DATA | 2021-11-14 | 17:00 | 21.67 | 4.83 | 0.12 | 14.44
MET_DATA | 2021-11-14 | 18:00 | 19.44 | 2.68 | 0 | 14.44
MET_DATA | 2021-11-14 | 19:00 | 17.22 | 1.61 | 0 | 14.44
MET_DATA | 2021-11-14 | 20:00 | 12.78 | 0 | 0 | 11.67
MET_DATA | 2021-11-14 | 21:00 | 11.94 | 0 | 0.12 | 10.83
MET_DATA | 2021-11-14 | 22:00 | 11.11 | 0 | 0.75 | 9.44
MET_DATA | 2021-11-14 | 23:00 | 10.83 | 0 | 1 | 9.44
MET_DATA | 2021-11-15 | 0:00 | 10 | 0 | 1 | 9.31
MET_DATA | 2021-11-15 | 1:00 | 10 | 0 | 1 | 8.98
MET_DATA | 2021-11-15 | 2:00 | 9.56 | 0 | 1 | 8.56
MET_DATA | 2021-11-15 | 3:00 | 9.44 | 0 | 1 | 8.89
MET_DATA | 2021-11-15 | 4:00 | 9.44 | 0 | 1 | 8.89
MET_DATA | 2021-11-15 | 5:00 | 8.89 | 0 | 1 | 8.89
MET_DATA | 2021-11-15 | 6:00 | 10 | 0 | 1 | 8.89
MET_DATA | 2021-11-15 | 7:00 | 9.44 | 0 | 0.8 | 8.89
MET_DATA | 2021-11-15 | 8:00 | 11.94 | 0.8 | 1 | 11.11
MET_DATA | 2021-11-15 | 9:00 | 13.33 | 3.22 | 0.28 | 12.78
MET_DATA | 2021-11-15 | 10:00 | 19.44 | 5.91 | 0.12 | 14.44
MET_DATA | 2021-11-15 | 11:00 | 21.11 | 5.1 | 0.87 | 15.83
MET_DATA | 2021-11-15 | 12:00 | 21.94 | 5.64 | 0.75 | 15
MET_DATA | 2021-11-15 | 13:00 | 23.33 | 8.59 | 0.75 | 13.89
MET_DATA | 2021-11-15 | 14:00 | 23.33 | 5.37 | 0.43 | 14.44
MET_DATA | 2021-11-15 | 15:00 | 23.89 | 5.91 | 0.75 | 13.89
MET_DATA | 2021-11-15 | 16:00 | 22.78 | 5.91 | 0.75 | 15
MET_DATA | 2021-11-15 | 17:00 | 21.67 | 4.83 | 0.75 | 15
MET_DATA | 2021-11-15 | 18:00 | 20 | 4.29 | 0.75 | 15.56
MET_DATA | 2021-11-15 | 19:00 | 18.89 | 3.76 | 0.43 | 15.56
MET_DATA | 2021-11-15 | 20:00 | 18.33 | 4.29 | 0.75 | 16.11
MET_DATA | 2021-11-15 | 21:00 | 18.33 | 4.83 | 0.43 | 16.11
MET_DATA | 2021-11-15 | 22:00 | 18.89 | 4.29 | 0.75 | 16.67
MET_DATA | 2021-11-15 | 23:00 | 20 | 8.59 | 0.75 | 17.22
MET_DATA | 2021-11-16 | 0:00 | 20.56 | 7.52 | 1 | 17.78
MET_DATA | 2021-11-16 | 1:00 | 20.83 | 7.79 | 1 | 18.06
MET_DATA | 2021-11-16 | 2:00 | 20.37 | 7.16 | 1 | 18.52
MET_DATA | 2021-11-16 | 3:00 | 19.58 | 6.04 | 1 | 17.92
MET_DATA | 2021-11-16 | 4:00 | 18.89 | 2.95 | 1 | 18.19
MET_DATA | 2021-11-16 | 5:00 | 19.44 | 2.68 | 1 | 18.33
MET_DATA | 2021-11-16 | 6:00 | 19.44 | 4.29 | 0.87 | 18.06
MET_DATA | 2021-11-16 | 7:00 | 21.67 | 5.91 | 0.75 | 20
MET_DATA | 2021-11-16 | 8:00 | 22.22 | 6.8 | 0.54 | 20
MET_DATA | 2021-11-16 | 9:00 | 21.11 | 6.89 | 0.79 | 18.33
MET_DATA | 2021-11-16 | 10:00 | 20 | 5.91 | 0.75 | 17.22
MET_DATA | 2021-11-16 | 11:00 | 20.56 | 5.37 | 0.75 | 17.22
MET_DATA | 2021-11-16 | 12:00 | 21.11 | 6.98 | 0.12 | 15.56
MET_DATA | 2021-11-16 | 13:00 | 22.78 | 5.91 | 0.12 | 15
MET_DATA | 2021-11-16 | 14:00 | 22.22 | 5.91 | 0.12 | 15.56
MET_DATA | 2021-11-16 | 15:00 | 23.33 | 4.83 | 0.12 | 16.67
MET_DATA | 2021-11-16 | 16:00 | 22.22 | 5.91 | 0.43 | 17.78
MET_DATA | 2021-11-16 | 17:00 | 21.67 | 3.22 | 0.75 | 17.78
MET_DATA | 2021-11-16 | 18:00 | 21.11 | 3.22 | 0.43 | 18.33
MET_DATA | 2021-11-16 | 19:00 | 20 | 3.22 | 0.43 | 18.33
MET_DATA | 2021-11-16 | 20:00 | 20 | 3.22 | 0.75 | 17.78
MET_DATA | 2021-11-16 | 21:00 | 19.44 | 2.68 | 0.75 | 17.78
MET_DATA | 2021-11-16 | 22:00 | 18.89 | 3.22 | 0.75 | 17.78
MET_DATA | 2021-11-16 | 23:00 | 17.78 | 2.68 | 0.75 | 16.67
MET_DATA | 2021-11-17 | 0:00 | 17.22 | 3.76 | 0.12 | 15.56
MET_DATA | 2021-11-17 | 1:00 | 15.56 | 3.22 | 0 | 13.89
MET_DATA | 2021-11-17 | 2:00 | 14.44 | 3.22 | 0 | 12.78
MET_DATA | 2021-11-17 | 3:00 | 14.44 | 3.76 | 0 | 12.78
MET_DATA | 2021-11-17 | 4:00 | 13.33 | 4.29 | 0 | 11.67
MET_DATA | 2021-11-17 | 5:00 | 12.78 | 3.76 | 0 | 10.56
MET_DATA | 2021-11-17 | 6:00 | 11.11 | 3.76 | 0 | 8.33
MET_DATA | 2021-11-17 | 7:00 | 10 | 3.22 | 0 | 7.78
MET_DATA | 2021-11-17 | 8:00 | 10 | 1.61 | 0 | 7.78
MET_DATA | 2021-11-17 | 9:00 | 11.67 | 3.76 | 0.12 | 7.22
MET_DATA | 2021-11-17 | 10:00 | 13.33 | 4.29 | 0 | 6.67
MET_DATA | 2021-11-17 | 11:00 | 15 | 3.76 | 0 | 6.67
MET_DATA | 2021-11-17 | 12:00 | 16.11 | 3.22 | 0 | 6.67
MET_DATA | 2021-11-17 | 13:00 | 18.33 | 4.29 | 0 | 5.56
MET_DATA | 2021-11-17 | 14:00 | 19.44 | 4.83 | 0 | 5
MET_DATA | 2021-11-17 | 15:00 | 20 | 3.22 | 0 | 5
MET_DATA | 2021-11-17 | 16:00 | 20 | 4.29 | 0 | 3.89
MET_DATA | 2021-11-17 | 17:00 | 19.44 | 3.22 | 0 | 4.44
MET_DATA | 2021-11-17 | 18:00 | 16.67 | 2.68 | 0 | 4.44
MET_DATA | 2021-11-17 | 19:00 | 11.67 | 0 | 0 | 6.67
MET_DATA | 2021-11-17 | 20:00 | 8.89 | 0 | 0 | 6.11
MET_DATA | 2021-11-17 | 21:00 | 8.33 | 0 | 0 | 6.11
MET_DATA | 2021-11-17 | 22:00 | 7.22 | 0 | 0 | 5.56
MET_DATA | 2021-11-17 | 23:00 | 6.11 | 0 | 0 | 4.44
MET_DATA | 2021-11-18 | 0:00 | 6.67 | 0 | 0 | 4.44
MET_DATA | 2021-11-18 | 1:00 | 5 | 0 | 0 | 3.89
MET_DATA | 2021-11-18 | 2:00 | 5.56 | 0 | 0 | 3.89
MET_DATA | 2021-11-18 | 3:00 | 3.33 | 1.61 | 0 | 2.78
MET_DATA | 2021-11-18 | 4:00 | 2.78 | 0 | 0 | 1.67
MET_DATA | 2021-11-18 | 5:00 | 2.78 | 0 | 0 | 1.67
MET_DATA | 2021-11-18 | 6:00 | 2.22 | 0 | 0 | 1.11
MET_DATA | 2021-11-18 | 7:00 | 1.67 | 0 | 0 | 0.56
MET_DATA | 2021-11-18 | 8:00 | 5 | 0 | 0 | 3.33
MET_DATA | 2021-11-18 | 9:00 | 10 | 1.61 | 0 | 5.56
MET_DATA | 2021-11-18 | 10:00 | 13.89 | 0 | 0 | 6.67
MET_DATA | 2021-11-18 | 11:00 | 17.22 | 0 | 0 | 3.89
MET_DATA | 2021-11-18 | 12:00 | 18.89 | 3.22 | 0 | 2.22
MET_DATA | 2021-11-18 | 13:00 | 19.44 | 4.29 | 0 | 3.33
MET_DATA | 2021-11-18 | 14:00 | 20.56 | 4.29 | 0.12 | 3.33
MET_DATA | 2021-11-18 | 15:00 | 21.67 | 3.76 | 0 | 3.33
MET_DATA | 2021-11-18 | 16:00 | 21.11 | 3.22 | 0 | 2.22
MET_DATA | 2021-11-18 | 17:00 | 21.11 | 3.22 | 0 | 2.22
MET_DATA | 2021-11-18 | 18:00 | 17.78 | 0 | 0 | 3.89
MET_DATA | 2021-11-18 | 19:00 | 13.33 | 0 | 0 | 6.11
MET_DATA | 2021-11-18 | 20:00 | 10 | 0 | 0 | 6.11
MET_DATA | 2021-11-18 | 21:00 | 8.89 | 0 | 0 | 5.56
MET_DATA | 2021-11-18 | 22:00 | 7.78 | 0 | 0 | 5
MET_DATA | 2021-11-18 | 23:00 | 8.33 | 0 | 0 | 5.56
MET_DATA | 2021-11-19 | 0:00 | 6.11 | 0 | 0 | 4.44
MET_DATA | 2021-11-19 | 1:00 | 6.67 | 0 | 0 | 5
MET_DATA | 2021-11-19 | 2:00 | 5 | 0 | 0 | 3.89
MET_DATA | 2021-11-19 | 3:00 | 5 | 0 | 0 | 3.33
MET_DATA | 2021-11-19 | 4:00 | 6.11 | 0 | 0 | 3.89
MET_DATA | 2021-11-19 | 5:00 | 5 | 0 | 0 | 3.33
MET_DATA | 2021-11-19 | 6:00 | 3.33 | 0 | 0 | 2.22
MET_DATA | 2021-11-19 | 7:00 | 3.89 | 0 | 0 | 2.22
MET_DATA | 2021-11-19 | 8:00 | 6.67 | 0 | 0 | 4.44
MET_DATA | 2021-11-19 | 9:00 | 11.11 | 0 | 0 | 6.11
MET_DATA | 2021-11-19 | 10:00 | 15.56 | 1.61 | 0 | 7.78
MET_DATA | 2021-11-19 | 11:00 | 18.33 | 3.76 | 0 | 6.67
MET_DATA | 2021-11-19 | 12:00 | 20 | 3.22 | 0 | 5.56
MET_DATA | 2021-11-19 | 13:00 | 21.11 | 4.29 | 0 | 3.89
MET_DATA | 2021-11-19 | 14:00 | 21.67 | 3.22 | 0.12 | 2.22
MET_DATA | 2021-11-19 | 15:00 | 21.67 | 2.68 | 0.12 | 2.78
MET_DATA | 2021-11-19 | 16:00 | 21.67 | 1.61 | 0.12 | 3.33
MET_DATA | 2021-11-19 | 17:00 | 21.11 | 1.61 | 0.12 | 3.89
MET_DATA | 2021-11-19 | 18:00 | 15.56 | 0 | 0 | 7.78
MET_DATA | 2021-11-19 | 19:00 | 12.22 | 0 | 0 | 7.22
MET_DATA | 2021-11-19 | 20:00 | 10 | 0 | 0 | 6.67
MET_DATA | 2021-11-19 | 21:00 | 7.78 | 0 | 0 | 5.56
MET_DATA | 2021-11-19 | 22:00 | 7.78 | 0 | 0 | 5.56
MET_DATA | 2021-11-19 | 23:00 | 7.22 | 0 | 0 | 5.56
MET_DATA | 2021-11-20 | 0:00 | 6.67 | 0 | 0 | 5
MET_DATA | 2021-11-20 | 1:00 | 6.11 | 0 | 0 | 4.44
MET_DATA | 2021-11-20 | 2:00 | 6.11 | 0 | 0 | 5
MET_DATA | 2021-11-20 | 3:00 | 6.11 | 0 | 0 | 4.44
MET_DATA | 2021-11-20 | 4:00 | 6.11 | 0 | 0 | 4.44
MET_DATA | 2021-11-20 | 5:00 | 6.11 | 0 | 0 | 4.44
MET_DATA | 2021-11-20 | 6:00 | 5.56 | 0 | 0 | 3.89
MET_DATA | 2021-11-20 | 7:00 | 5.56 | 0 | 0 | 4.44
MET_DATA | 2021-11-20 | 8:00 | 7.78 | 0 | 0 | 5.56
MET_DATA | 2021-11-20 | 9:00 | 13.33 | 0 | 0 | 10
MET_DATA | 2021-11-20 | 10:00 | 17.22 | 2.68 | 0 | 11.11
MET_DATA | 2021-11-20 | 11:00 | 21.11 | 3.76 | 0 | 12.22
MET_DATA | 2021-11-20 | 12:00 | 23.89 | 4.29 | 0.12 | 11.67
MET_DATA | 2021-11-20 | 13:00 | 23.89 | 3.76 | 0.12 | 8.89
MET_DATA | 2021-11-20 | 14:00 | 25 | 5.37 | 0.12 | 8.89
MET_DATA | 2021-11-20 | 15:00 | 24.44 | 5.37 | 0.43 | 8.33
MET_DATA | 2021-11-20 | 16:00 | 23.33 | 2.68 | 0.12 | 9.44
MET_DATA | 2021-11-20 | 17:00 | 22.78 | 1.61 | 0.12 | 10
MET_DATA | 2021-11-20 | 18:00 | 17.78 | 0 | 0.12 | 11.67
MET_DATA | 2021-11-20 | 19:00 | 14.44 | 0 | 0 | 11.11
MET_DATA | 2021-11-20 | 20:00 | 12.22 | 0 | 0 | 10
MET_DATA | 2021-11-20 | 21:00 | 11.67 | 0 | 0 | 9.44
MET_DATA | 2021-11-20 | 22:00 | 10.56 | 0 | 0 | 8.89
MET_DATA | 2021-11-20 | 23:00 | 10 | 0 | 0.12 | 8.33
MET_DATA | 2021-11-21 | 0:00 | 9.44 | 0 | 0.12 | 7.78
MET_DATA | 2021-11-21 | 1:00 | 10.56 | 1.61 | 0.75 | 8.89
MET_DATA | 2021-11-21 | 2:00 | 10 | 0 | 0.12 | 8.33
MET_DATA | 2021-11-21 | 3:00 | 10 | 0 | 0.75 | 8.33
MET_DATA | 2021-11-21 | 4:00 | 10.56 | 0 | 0.75 | 8.89
MET_DATA | 2021-11-21 | 5:00 | 10.56 | 0 | 0.75 | 9.44
MET_DATA | 2021-11-21 | 6:00 | 11.11 | 0 | 0.75 | 9.44
MET_DATA | 2021-11-21 | 7:00 | 11.11 | 0 | 0.75 | 10
MET_DATA | 2021-11-21 | 8:00 | 11.67 | 0 | 0.75 | 10.56
MET_DATA | 2021-11-21 | 9:00 | 17.22 | 1.61 | 0.75 | 12.78
MET_DATA | 2021-11-21 | 10:00 | 19.44 | 4.29 | 0.75 | 13.33
MET_DATA | 2021-11-21 | 11:00 | 22.78 | 3.22 | 0.43 | 13.33
MET_DATA | 2021-11-21 | 12:00 | 24.44 | 3.22 | 0.12 | 12.78
MET_DATA | 2021-11-21 | 13:00 | 25.56 | 5.37 | 0.12 | 11.67
MET_DATA | 2021-11-21 | 14:00 | 26.11 | 4.83 | 0.12 | 10.56
MET_DATA | 2021-11-21 | 15:00 | 26.67 | 4.29 | 0.12 | 11.11
MET_DATA | 2021-11-21 | 16:00 | 25.56 | 4.29 | 0.43 | 10.56
MET_DATA | 2021-11-21 | 17:00 | 24.44 | 2.68 | 0.43 | 11.11
MET_DATA | 2021-11-21 | 18:00 | 21.11 | 1.61 | 0.12 | 11.67
MET_DATA | 2021-11-21 | 19:00 | 17.78 | 0 | 0.12 | 12.22
MET_DATA | 2021-11-21 | 20:00 | 15.56 | 0 | 0.43 | 11.67
MET_DATA | 2021-11-21 | 21:00 | 15 | 0 | 0.43 | 11.67
MET_DATA | 2021-11-21 | 22:00 | 14.44 | 0 | 0.75 | 11.67
MET_DATA | 2021-11-21 | 23:00 | 17.78 | 4.29 | 0.43 | 12.22
MET_DATA | 2021-11-22 | 0:00 | 16.67 | 3.76 | 0.12 | 12.78
MET_DATA | 2021-11-22 | 1:00 | 15.56 | 3.22 | 0 | 12.78
MET_DATA | 2021-11-22 | 2:00 | 15 | 3.22 | 0 | 12.78
MET_DATA | 2021-11-22 | 3:00 | 12.78 | 0 | 0 | 11.11
MET_DATA | 2021-11-22 | 4:00 | 12.22 | 0 | 0.43 | 11.11
MET_DATA | 2021-11-22 | 5:00 | 12.22 | 0 | 0.12 | 10.56
MET_DATA | 2021-11-22 | 6:00 | 12.22 | 0 | 0.12 | 10.56
MET_DATA | 2021-11-22 | 7:00 | 11.67 | 0 | 0.12 | 10
MET_DATA | 2021-11-22 | 8:00 | 12.78 | 0 | 0.12 | 11.11
MET_DATA | 2021-11-22 | 9:00 | 17.78 | 3.22 | 0.43 | 13.89
MET_DATA | 2021-11-22 | 10:00 | 21.11 | 3.76 | 0.43 | 14.44
MET_DATA | 2021-11-22 | 11:00 | 23.33 | 4.83 | 0.12 | 15
MET_DATA | 2021-11-22 | 12:00 | 25 | 4.83 | 0.12 | 15.56
MET_DATA | 2021-11-22 | 13:00 | 25.56 | 5.37 | 0.43 | 14.44
MET_DATA | 2021-11-22 | 14:00 | 25.56 | 2.68 | 0.43 | 15
MET_DATA | 2021-11-22 | 15:00 | 25.56 | 4.29 | 0.43 | 15
MET_DATA | 2021-11-22 | 16:00 | 25 | 4.29 | 0.12 | 15
MET_DATA | 2021-11-22 | 17:00 | 23.89 | 3.22 | 0.12 | 15
MET_DATA | 2021-11-22 | 18:00 | 21.67 | 1.61 | 0.12 | 15.56
MET_DATA | 2021-11-22 | 19:00 | 18.33 | 0 | 0 | 15
MET_DATA | 2021-11-22 | 20:00 | 16.67 | 0 | 0 | 14.44
MET_DATA | 2021-11-22 | 21:00 | 14.44 | 0 | 0 | 12.78
MET_DATA | 2021-11-22 | 22:00 | 13.89 | 0 | 0.12 | 12.5
MET_DATA | 2021-11-22 | 23:00 | 14.44 | 0 | 0.75 | 12.78
MET_DATA | 2021-11-23 | 0:00 | 15 | 0 | 0.43 | 13.89
MET_DATA | 2021-11-23 | 1:00 | 13.89 | 0 | 0.12 | 12.78
MET_DATA | 2021-11-23 | 2:00 | 13.89 | 0 | 0 | 12.22
MET_DATA | 2021-11-23 | 3:00 | 12.78 | 0 | 0 | 11.67
MET_DATA | 2021-11-23 | 4:00 | 11.67 | 0 | 0 | 10.56
MET_DATA | 2021-11-23 | 5:00 | 11.67 | 0 | 0 | 10.56
MET_DATA | 2021-11-23 | 6:00 | 11.67 | 0 | 0 | 10.56
MET_DATA | 2021-11-23 | 7:00 | 11.11 | 0 | 0 | 10
MET_DATA | 2021-11-23 | 8:00 | 12.22 | 0 | 0.43 | 11.11
MET_DATA | 2021-11-23 | 9:00 | 16.67 | 0 | 0.12 | 14.44
MET_DATA | 2021-11-23 | 10:00 | 20.56 | 2.68 | 0 | 17.22
MET_DATA | 2021-11-23 | 11:00 | 23.33 | 3.22 | 0.12 | 17.78
MET_DATA | 2021-11-23 | 12:00 | 25.56 | 3.22 | 0.43 | 16.67
MET_DATA | 2021-11-23 | 13:00 | 26.67 | 4.83 | 0.43 | 16.11
MET_DATA | 2021-11-23 | 14:00 | 26.67 | 4.29 | 1 | 15
MET_DATA | 2021-11-23 | 15:00 | 26.67 | 3.76 | 0.43 | 15.56
MET_DATA | 2021-11-23 | 16:00 | 26.11 | 3.22 | 0.43 | 15.56
MET_DATA | 2021-11-23 | 17:00 | 24.44 | 4.29 | 0.12 | 18.33
MET_DATA | 2021-11-23 | 18:00 | 22.22 | 2.68 | 0.12 | 18.89
MET_DATA | 2021-11-23 | 19:00 | 20.56 | 1.61 | 0.12 | 18.89
MET_DATA | 2021-11-23 | 20:00 | 19.44 | 0 | 0 | 18.33
MET_DATA | 2021-11-23 | 21:00 | 18.89 | 0 | 0.72 | 17.96
MET_DATA | 2021-11-23 | 22:00 | 19.07 | 1.97 | 0.86 | 18.52
MET_DATA | 2021-11-23 | 23:00 | 19.44 | 0 | 0.8 | 18.89
MET_DATA | 2021-11-24 | 0:00 | 19.17 | 1.61 | 1 | 18.89
MET_DATA | 2021-11-24 | 1:00 | 18.89 | 0.8 | 1 | 18.89
MET_DATA | 2021-11-24 | 2:00 | 18.89 | 0 | 0.75 | 18.33
MET_DATA | 2021-11-24 | 3:00 | 18.33 | 0 | 1 | 18.33
MET_DATA | 2021-11-24 | 4:00 | 18.33 | 0 | 0.75 | 17.78
MET_DATA | 2021-11-24 | 5:00 | 18.06 | 1.61 | 1 | 17.78
MET_DATA | 2021-11-24 | 6:00 | 18.33 | 0 | 0.8 | 17.78
MET_DATA | 2021-11-24 | 7:00 | 18.33 | 0 | 0.8 | 17.78
MET_DATA | 2021-11-24 | 8:00 | 17.78 | 0 | 0.8 | 17.78
MET_DATA | 2021-11-24 | 9:00 | 17.96 | 0 | 0.8 | 17.78
MET_DATA | 2021-11-24 | 10:00 | 18.06 | 0.8 | 0.9 | 18.06
MET_DATA | 2021-11-24 | 11:00 | 18.44 | 2.25 | 1 | 17.78
MET_DATA | 2021-11-24 | 12:00 | 19.72 | 0.8 | 0.87 | 17.78
MET_DATA | 2021-11-24 | 13:00 | 22.22 | 3.22 | 0.43 | 17.78
MET_DATA | 2021-11-24 | 14:00 | 23.33 | 3.76 | 0.12 | 16.67
MET_DATA | 2021-11-24 | 15:00 | 24.44 | 3.22 | 0.12 | 16.11
MET_DATA | 2021-11-24 | 16:00 | 24.44 | 3.22 | 0.12 | 15
MET_DATA | 2021-11-24 | 17:00 | 23.89 | 2.68 | 0.12 | 16.11
MET_DATA | 2021-11-24 | 18:00 | 21.11 | 1.61 | 0.12 | 15.56
MET_DATA | 2021-11-24 | 19:00 | 17.78 | 0 | 0 | 15
MET_DATA | 2021-11-24 | 20:00 | 16.11 | 0 | 0 | 13.89
MET_DATA | 2021-11-24 | 21:00 | 15.56 | 0 | 0.12 | 13.89
MET_DATA | 2021-11-24 | 22:00 | 13.61 | 0 | 0.12 | 11.94
MET_DATA | 2021-11-24 | 23:00 | 12.22 | 0 | 0.12 | 11.67
MET_DATA | 2021-11-25 | 0:00 | 12.22 | 0 | 0 | 10.56
MET_DATA | 2021-11-25 | 1:00 | 11.11 | 0 | 0 | 10
MET_DATA | 2021-11-25 | 2:00 | 11.67 | 0 | 0 | 10
MET_DATA | 2021-11-25 | 3:00 | 10.56 | 0 | 0 | 8.89
MET_DATA | 2021-11-25 | 4:00 | 11.11 | 0 | 0.12 | 10
MET_DATA | 2021-11-25 | 5:00 | 10 | 0 | 0.75 | 8.89
MET_DATA | 2021-11-25 | 6:00 | 12.78 | 0 | 0.12 | 11.11
MET_DATA | 2021-11-25 | 7:00 | 11.67 | 0 | 0.12 | 10.56
MET_DATA | 2021-11-25 | 8:00 | 12.78 | 0 | 0.75 | 11.67
MET_DATA | 2021-11-25 | 9:00 | 16.11 | 1.61 | 1 | 15
MET_DATA | 2021-11-25 | 10:00 | 18.33 | 2.68 | 1 | 16.67
MET_DATA | 2021-11-25 | 11:00 | 21.67 | 3.22 | 1 | 17.78
MET_DATA | 2021-11-25 | 12:00 | 23.89 | 4.83 | 0.75 | 18.33
MET_DATA | 2021-11-25 | 13:00 | 24.72 | 4.29 | 0.75 | 18.06
MET_DATA | 2021-11-25 | 14:00 | 25.56 | 4.83 | 0.75 | 18.06
MET_DATA | 2021-11-25 | 15:00 | 25.83 | 4.83 | 0.75 | 17.78
MET_DATA | 2021-11-25 | 16:00 | 24.44 | 6.98 | 0.75 | 18.33
MET_DATA | 2021-11-25 | 17:00 | 23.89 | 4.29 | 0.43 | 18.33
MET_DATA | 2021-11-25 | 18:00 | 21.67 | 4.29 | 0.43 | 18.89
MET_DATA | 2021-11-25 | 19:00 | 20 | 2.14 | 0.43 | 18.89
MET_DATA | 2021-11-25 | 20:00 | 19.17 | 1.61 | 0.87 | 18.33
MET_DATA | 2021-11-25 | 21:00 | 19.07 | 2.5 | 1 | 18.89
MET_DATA | 2021-11-25 | 22:00 | 19.03 | 2.28 | 0.8 | 18.89
MET_DATA | 2021-11-25 | 23:00 | 19.44 | 0 | 0.8 | 18.89
MET_DATA | 2021-11-26 | 0:00 | 19.72 | 2.14 | 1 | 18.89
MET_DATA | 2021-11-26 | 1:00 | 19.17 | 0 | 1 | 18.89
MET_DATA | 2021-11-26 | 2:00 | 19.17 | 0 | 1 | 18.89
MET_DATA | 2021-11-26 | 3:00 | 20 | 1.61 | 1 | 19.44
MET_DATA | 2021-11-26 | 4:00 | 20.56 | 1.61 | 1 | 20
MET_DATA | 2021-11-26 | 5:00 | 20.56 | 1.61 | 1 | 20
MET_DATA | 2021-11-26 | 6:00 | 21.11 | 3.76 | 1 | 20
MET_DATA | 2021-11-26 | 7:00 | 21.03 | 2.76 | 1 | 20
MET_DATA | 2021-11-26 | 8:00 | 21.11 | 4.03 | 0.75 | 20.28
MET_DATA | 2021-11-26 | 9:00 | 22.78 | 3.22 | 1 | 20.56
MET_DATA | 2021-11-26 | 10:00 | 23.89 | 5.73 | 0.83 | 20.37
MET_DATA | 2021-11-26 | 11:00 | 25.56 | 5.1 | 0.75 | 19.17
MET_DATA | 2021-11-26 | 12:00 | 25.56 | 5.37 | 0.43 | 18.89
MET_DATA | 2021-11-26 | 13:00 | 26.67 | 5.91 | 0.75 | 19.44
MET_DATA | 2021-11-26 | 14:00 | 22.22 | 3.76 | 0.64 | 19.44
MET_DATA | 2021-11-26 | 15:00 | 27.22 | 5.37 | 0.75 | 20
MET_DATA | 2021-11-26 | 16:00 | 27.22 | 6.98 | 0.43 | 16.67
MET_DATA | 2021-11-26 | 17:00 | 25.56 | 5.37 | 0.43 | 17.22
MET_DATA | 2021-11-26 | 18:00 | 21.67 | 7.52 | 1 | 17.78
MET_DATA | 2021-11-26 | 19:00 | 20.56 | 4.83 | 1 | 17.78
MET_DATA | 2021-11-26 | 20:00 | 17.96 | 6.09 | 1 | 17.04
MET_DATA | 2021-11-26 | 21:00 | 16.39 | 6.98 | 1 | 14.44
MET_DATA | 2021-11-26 | 22:00 | 15.56 | 3.22 | 1 | 13.89
MET_DATA | 2021-11-26 | 23:00 | 15.56 | 3.76 | 0.75 | 13.89
MET_DATA | 2021-11-27 | 0:00 | 15 | 5.55 | 0.83 | 12.96
MET_DATA | 2021-11-27 | 1:00 | 13.33 | 5.73 | 1 | 10.74
MET_DATA | 2021-11-27 | 2:00 | 12.5 | 4.03 | 0.43 | 10.56
MET_DATA | 2021-11-27 | 3:00 | 10.56 | 5.91 | 0.12 | 6.67
MET_DATA | 2021-11-27 | 4:00 | 9.44 | 6.98 | 0 | 6.67
MET_DATA | 2021-11-27 | 5:00 | 7.78 | 7.52 | 0 | 4.44
MET_DATA | 2021-11-27 | 6:00 | 6.67 | 5.37 | 0 | 3.33
MET_DATA | 2021-11-27 | 7:00 | 5.56 | 6.98 | 0 | 1.67
MET_DATA | 2021-11-27 | 8:00 | 5.56 | 7.52 | 0 | 0
MET_DATA | 2021-11-27 | 9:00 | 6.67 | 5.91 | 0 | -1.67
MET_DATA | 2021-11-27 | 10:00 | 8.89 | 4.29 | 0 | -2.22
MET_DATA | 2021-11-27 | 11:00 | 10 | 4.83 | 0 | -2.22
MET_DATA | 2021-11-27 | 12:00 | 12.22 | 4.29 | 0 | -1.67
MET_DATA | 2021-11-27 | 13:00 | 13.89 | 4.29 | 0 | -1.67
MET_DATA | 2021-11-27 | 14:00 | 15 | 5.37 | 0 | -2.22
MET_DATA | 2021-11-27 | 15:00 | 16.11 | 3.76 | 0 | -1.67
MET_DATA | 2021-11-27 | 16:00 | 16.11 | 5.37 | 0 | -1.11
MET_DATA | 2021-11-27 | 17:00 | 15 | 5.37 | 0 | -1.11
MET_DATA | 2021-11-27 | 18:00 | 12.22 | 2.68 | 0 | 0
MET_DATA | 2021-11-27 | 19:00 | 9.44 | 0 | 0 | 1.67
MET_DATA | 2021-11-27 | 20:00 | 8.33 | 0 | 0 | 1.67
MET_DATA | 2021-11-27 | 21:00 | 5.56 | 1.61 | 0 | 1.67
MET_DATA | 2021-11-27 | 22:00 | 3.89 | 0 | 0 | 1.11
MET_DATA | 2021-11-27 | 23:00 | 2.78 | 0 | 0 | 0.56
MET_DATA | 2021-11-28 | 0:00 | 1.67 | 0 | 0 | 0
MET_DATA | 2021-11-28 | 1:00 | 1.11 | 0 | 0 | -0.56
MET_DATA | 2021-11-28 | 2:00 | 0.56 | 0 | 0 | -1.11
MET_DATA | 2021-11-28 | 3:00 | 0.56 | 0 | 0 | -1.67
MET_DATA | 2021-11-28 | 4:00 | -0.56 | 0 | 0 | -1.67
MET_DATA | 2021-11-28 | 5:00 | -0.56 | 0 | 0 | -1.67
MET_DATA | 2021-11-28 | 6:00 | -0.56 | 0 | 0 | -2.22
MET_DATA | 2021-11-28 | 7:00 | -1.11 | 0 | 0 | -2.22
MET_DATA | 2021-11-28 | 8:00 | 1.11 | 0 | 0 | -0.56
MET_DATA | 2021-11-28 | 9:00 | 8.89 | 4.29 | 0 | 0.56
MET_DATA | 2021-11-28 | 10:00 | 11.11 | 3.22 | 0 | 0
MET_DATA | 2021-11-28 | 11:00 | 13.89 | 4.29 | 0 | 0
MET_DATA | 2021-11-28 | 12:00 | 15 | 3.22 | 0 | 2.22
MET_DATA | 2021-11-28 | 13:00 | 17.22 | 1.61 | 0 | 2.22
MET_DATA | 2021-11-28 | 14:00 | 18.89 | 4.29 | 0 | 0
MET_DATA | 2021-11-28 | 15:00 | 18.89 | 4.29 | 0 | 0
MET_DATA | 2021-11-28 | 16:00 | 18.33 | 2.68 | 0 | 1.67
MET_DATA | 2021-11-28 | 17:00 | 17.78 | 0 | 0 | 2.78
MET_DATA | 2021-11-28 | 18:00 | 15 | 1.61 | 0 | 5.56
MET_DATA | 2021-11-28 | 19:00 | 11.11 | 0 | 0 | 6.11
MET_DATA | 2021-11-28 | 20:00 | 8.89 | 0 | 0 | 5.56
MET_DATA | 2021-11-28 | 21:00 | 8.33 | 0 | 0 | 5
MET_DATA | 2021-11-28 | 22:00 | 13.89 | 3.22 | 0 | 7.78
MET_DATA | 2021-11-28 | 23:00 | 13.89 | 5.37 | 0 | 10
MET_DATA | 2021-11-29 | 0:00 | 13.89 | 3.76 | 0 | 10.56
MET_DATA | 2021-11-29 | 1:00 | 13.89 | 4.83 | 0.12 | 11.11
MET_DATA | 2021-11-29 | 2:00 | 14.44 | 5.37 | 0.43 | 11.67
MET_DATA | 2021-11-29 | 3:00 | 15 | 3.49 | 1 | 12.22
MET_DATA | 2021-11-29 | 4:00 | 15 | 3.76 | 1 | 12.22
MET_DATA | 2021-11-29 | 5:00 | 15 | 3.49 | 1 | 12.78
MET_DATA | 2021-11-29 | 6:00 | 15 | 1.61 | 1 | 12.78
MET_DATA | 2021-11-29 | 7:00 | 15.56 | 3.22 | 1 | 12.78
MET_DATA | 2021-11-29 | 8:00 | 16.67 | 3.22 | 1 | 13.33
MET_DATA | 2021-11-29 | 9:00 | 17.22 | 3.76 | 1 | 14.44
MET_DATA | 2021-11-29 | 10:00 | 18.33 | 6.98 | 1 | 15.56
MET_DATA | 2021-11-29 | 11:00 | 19.44 | 5.37 | 1 | 16.11
MET_DATA | 2021-11-29 | 12:00 | 21.11 | 4.83 | 1 | 16.67
MET_DATA | 2021-11-29 | 13:00 | 22.22 | 4.29 | 1 | 17.78
MET_DATA | 2021-11-29 | 14:00 | 22.78 | 2.68 | 1 | 18.33
MET_DATA | 2021-11-29 | 15:00 | 23.33 | 4.29 | 0.75 | 18.89
MET_DATA | 2021-11-29 | 16:00 | 23.89 | 3.22 | 0.75 | 18.89
MET_DATA | 2021-11-29 | 17:00 | 23.06 | 0 | 0.75 | 19.17
MET_DATA | 2021-11-29 | 18:00 | 22.22 | 2.68 | 0.75 | 19.44
MET_DATA | 2021-11-29 | 19:00 | 21.11 | 1.61 | 0.75 | 18.89
MET_DATA | 2021-11-29 | 20:00 | 21.11 | 3.22 | 0.75 | 18.89
MET_DATA | 2021-11-29 | 21:00 | 21.11 | 4.83 | 0.75 | 18.89
MET_DATA | 2021-11-29 | 22:00 | 21.11 | 3.76 | 1 | 18.89
MET_DATA | 2021-11-29 | 23:00 | 21.11 | 5.91 | 0.75 | 18.33
MET_DATA | 2021-11-30 | 0:00 | 21.11 | 5.37 | 0.75 | 18.33
MET_DATA | 2021-11-30 | 1:00 | 21.94 | 5.37 | 0.87 | 18.06
MET_DATA | 2021-11-30 | 2:00 | 21.94 | 4.83 | 1 | 18.06
MET_DATA | 2021-11-30 | 3:00 | 21.67 | 7.52 | 1 | 18.33
MET_DATA | 2021-11-30 | 4:00 | 21.94 | 6.71 | 1 | 18.33
MET_DATA | 2021-11-30 | 5:00 | 21.11 | 7.52 | 1 | 18.89
MET_DATA | 2021-11-30 | 6:00 | 21.11 | 4.83 | 1 | 18.89
MET_DATA | 2021-11-30 | 7:00 | 21.11 | 5.37 | 1 | 18.89
MET_DATA | 2021-11-30 | 8:00 | 21.11 | 5.91 | 1 | 19.44
MET_DATA | 2021-11-30 | 9:00 | 21.67 | 5.91 | 1 | 19.44
MET_DATA | 2021-11-30 | 10:00 | 22.22 | 5.37 | 0.87 | 19.17
MET_DATA | 2021-11-30 | 11:00 | 23.33 | 8.06 | 1 | 19.44
MET_DATA | 2021-11-30 | 12:00 | 23.33 | 6.98 | 1 | 20
MET_DATA | 2021-11-30 | 13:00 | 23.33 | 5.91 | 1 | 20
MET_DATA | 2021-11-30 | 14:00 | 23.33 | 7.52 | 1 | 20
MET_DATA | 2021-11-30 | 15:00 | 23.33 | 8.06 | 1 | 20
MET_DATA | 2021-11-30 | 16:00 | 23.89 | 6.18 | 0.75 | 20.83
MET_DATA | 2021-11-30 | 17:00 | 23.33 | 4.83 | 0.75 | 20.56
MET_DATA | 2021-11-30 | 18:00 | 23.33 | 7.52 | 1 | 20.56
MET_DATA | 2021-11-30 | 19:00 | 23.89 | 8.59 | 0.75 | 20.56
MET_DATA | 2021-11-30 | 20:00 | 23.89 | 7.52 | 0.75 | 21.11
MET_DATA | 2021-11-30 | 21:00 | 15.83 | 9.8 | 1 | 13.47
MET_DATA | 2021-11-30 | 22:00 | 13.89 | 5.1 | 1 | 11.94
MET_DATA | 2021-11-30 | 23:00 | 13.06 | 4.56 | 1 | 12.22
MET_DATA | 2021-12-01 | 0:00 | 12.78 | 5.37 | 1 | 12.22
MET_DATA | 2021-12-01 | 1:00 | 12.78 | 4.83 | 1 | 11.11
MET_DATA | 2021-12-01 | 2:00 | 11.94 | 7.79 | 1 | 10
MET_DATA | 2021-12-01 | 3:00 | 11.39 | 6.44 | 1 | 8.06
MET_DATA | 2021-12-01 | 4:00 | 8.33 | 8.06 | 1 | 5
MET_DATA | 2021-12-01 | 5:00 | 7.22 | 7.52 | 0.87 | 1.94
MET_DATA | 2021-12-01 | 6:00 | 5.56 | 7.52 | 0.28 | 0.56
MET_DATA | 2021-12-01 | 7:00 | 4.44 | 4.29 | 0 | 0
MET_DATA | 2021-12-01 | 8:00 | 3.89 | 4.29 | 0 | 0
MET_DATA | 2021-12-01 | 9:00 | 5.56 | 8.06 | 0.12 | 0
MET_DATA | 2021-12-01 | 10:00 | 7.22 | 7.52 | 0.12 | 0
MET_DATA | 2021-12-01 | 11:00 | 8.33 | 6.98 | 0 | -1.11
MET_DATA | 2021-12-01 | 12:00 | 10.56 | 8.59 | 0 | -2.22
MET_DATA | 2021-12-01 | 13:00 | 11.11 | 8.59 | 0 | -4.44
MET_DATA | 2021-12-01 | 14:00 | 11.67 | 8.06 | 0 | -5
MET_DATA | 2021-12-01 | 15:00 | 12.22 | 6.98 | 0 | -5
MET_DATA | 2021-12-01 | 16:00 | 11.67 | 8.06 | 0 | -5
MET_DATA | 2021-12-01 | 17:00 | 11.11 | 6.98 | 0 | -4.44
MET_DATA | 2021-12-01 | 18:00 | 8.89 | 1.61 | 0 | -3.33
MET_DATA | 2021-12-01 | 19:00 | 4.44 | 0 | 0 | -1.11
MET_DATA | 2021-12-01 | 20:00 | 2.78 | 0 | 0 | -0.56
MET_DATA | 2021-12-01 | 21:00 | 1.11 | 0 | 0 | -1.11
MET_DATA | 2021-12-01 | 22:00 | 1.11 | 0 | 0 | -1.11
MET_DATA | 2021-12-01 | 23:00 | 0.56 | 0 | 0 | -1.67
MET_DATA | 2021-12-02 | 0:00 | 0 | 0 | 0 | -1.67
MET_DATA | 2021-12-02 | 1:00 | 0 | 0 | 0 | -1.67
MET_DATA | 2021-12-02 | 2:00 | -1.11 | 0 | 0 | -2.78
MET_DATA | 2021-12-02 | 3:00 | -1.11 | 0 | 0 | -2.78
MET_DATA | 2021-12-02 | 4:00 | -0.56 | 0 | 0 | -3.33
MET_DATA | 2021-12-02 | 5:00 | -0.56 | 0 | 0 | -2.78
MET_DATA | 2021-12-02 | 6:00 | -1.11 | 0 | 0 | -3.33
MET_DATA | 2021-12-02 | 7:00 | -1.67 | 0 | 0 | -3.33
MET_DATA | 2021-12-02 | 8:00 | -1.11 | 0 | 0 | -2.78
MET_DATA | 2021-12-02 | 9:00 | 4.44 | 2.68 | 0 | -1.67
MET_DATA | 2021-12-02 | 10:00 | 7.78 | 1.61 | 0 | -1.11
MET_DATA | 2021-12-02 | 11:00 | 10.56 | 4.83 | 0 | -5.56
MET_DATA | 2021-12-02 | 12:00 | 11.67 | 3.22 | 0 | -4.44
MET_DATA | 2021-12-02 | 13:00 | 13.33 | 5.37 | 0 | -7.22
MET_DATA | 2021-12-02 | 14:00 | 14.44 | 4.29 | 0 | -6.67
MET_DATA | 2021-12-02 | 15:00 | 14.44 | 6.98 | 0 | -7.78
MET_DATA | 2021-12-02 | 16:00 | 14.44 | 5.91 | 0 | -6.67
MET_DATA | 2021-12-02 | 17:00 | 13.89 | 4.29 | 0 | -5.56
MET_DATA | 2021-12-02 | 18:00 | 11.11 | 1.61 | 0 | -3.89
MET_DATA | 2021-12-02 | 19:00 | 5 | 0 | 0 | -0.56
MET_DATA | 2021-12-02 | 20:00 | 3.33 | 0 | 0 | -0.56
MET_DATA | 2021-12-02 | 21:00 | 2.22 | 0 | 0 | -1.11
MET_DATA | 2021-12-02 | 22:00 | 1.11 | 0 | 0 | -1.11
MET_DATA | 2021-12-02 | 23:00 | 1.11 | 0 | 0 | -1.11
MET_DATA | 2021-12-03 | 0:00 | 0 | 0 | 0 | -1.67
MET_DATA | 2021-12-03 | 1:00 | 0.56 | 0 | 0 | -1.67
MET_DATA | 2021-12-03 | 2:00 | -0.56 | 0 | 0 | -2.22
MET_DATA | 2021-12-03 | 3:00 | 0 | 0 | 0 | -2.22
MET_DATA | 2021-12-03 | 4:00 | -1.11 | 0 | 0 | -2.78
MET_DATA | 2021-12-03 | 5:00 | -1.67 | 0 | 0 | -3.33
MET_DATA | 2021-12-03 | 6:00 | -2.22 | 0 | 0 | -3.89
MET_DATA | 2021-12-03 | 7:00 | -2.78 | 0 | 0 | -4.44
MET_DATA | 2021-12-03 | 8:00 | -1.11 | 0 | 0 | -2.78
MET_DATA | 2021-12-03 | 9:00 | 4.44 | 0 | 0 | 0.56
MET_DATA | 2021-12-03 | 10:00 | 10.56 | 1.61 | 0 | -0.56
MET_DATA | 2021-12-03 | 11:00 | 15 | 2.68 | 0 | -2.22
MET_DATA | 2021-12-03 | 12:00 | 16.67 | 5.91 | 0 | -1.11
MET_DATA | 2021-12-03 | 13:00 | 17.22 | 4.29 | 0 | -1.11
MET_DATA | 2021-12-03 | 14:00 | 17.78 | 4.83 | 0 | -1.67
MET_DATA | 2021-12-03 | 15:00 | 18.33 | 4.29 | 0 | -1.67
MET_DATA | 2021-12-03 | 16:00 | 18.33 | 5.37 | 0 | -0.56
MET_DATA | 2021-12-03 | 17:00 | 17.22 | 3.76 | 0 | -0.56
MET_DATA | 2021-12-03 | 18:00 | 11.67 | 0 | 0 | 2.78
MET_DATA | 2021-12-03 | 19:00 | 8.89 | 0 | 0 | 2.78
MET_DATA | 2021-12-03 | 20:00 | 6.67 | 0 | 0 | 2.78
MET_DATA | 2021-12-03 | 21:00 | 5.56 | 0 | 0 | 2.22
MET_DATA | 2021-12-03 | 22:00 | 4.44 | 0 | 0 | 1.67
MET_DATA | 2021-12-03 | 23:00 | 4.44 | 0 | 0 | 1.67
MET_DATA | 2021-12-04 | 0:00 | 4.44 | 0 | 0 | 1.67
MET_DATA | 2021-12-04 | 1:00 | 2.78 | 0 | 0 | 1.11
MET_DATA | 2021-12-04 | 2:00 | 2.78 | 0 | 0 | 0.56
MET_DATA | 2021-12-04 | 3:00 | 2.22 | 0 | 0 | 0.56
MET_DATA | 2021-12-04 | 4:00 | 1.67 | 0 | 0 | 0.56
MET_DATA | 2021-12-04 | 5:00 | 1.67 | 0 | 0 | 0
MET_DATA | 2021-12-04 | 6:00 | 1.11 | 0 | 0 | -0.56
MET_DATA | 2021-12-04 | 7:00 | 0.56 | 0 | 0 | -0.56
MET_DATA | 2021-12-04 | 8:00 | 1.11 | 0 | 0 | 0
MET_DATA | 2021-12-04 | 9:00 | 6.67 | 0 | 0 | 3.89
MET_DATA | 2021-12-04 | 10:00 | 12.78 | 0 | 0 | 7.22
MET_DATA | 2021-12-04 | 11:00 | 17.78 | 3.22 | 0 | 7.78
MET_DATA | 2021-12-04 | 12:00 | 19.44 | 5.91 | 0 | 7.22
MET_DATA | 2021-12-04 | 13:00 | 20.56 | 5.37 | 0.12 | 6.67
MET_DATA | 2021-12-04 | 14:00 | 21.11 | 7.52 | 0.12 | 7.78
MET_DATA | 2021-12-04 | 15:00 | 21.11 | 5.37 | 0.12 | 8.33
MET_DATA | 2021-12-04 | 16:00 | 21.11 | 8.59 | 0.12 | 8.33
MET_DATA | 2021-12-04 | 17:00 | 19.44 | 4.83 | 0.12 | 8.89
MET_DATA | 2021-12-04 | 18:00 | 16.67 | 3.76 | 0.12 | 9.44
MET_DATA | 2021-12-04 | 19:00 | 15 | 3.22 | 0.12 | 10
MET_DATA | 2021-12-04 | 20:00 | 15 | 3.76 | 0.12 | 11.11
MET_DATA | 2021-12-04 | 21:00 | 14.44 | 4.29 | 0 | 11.11
MET_DATA | 2021-12-04 | 22:00 | 13.89 | 3.22 | 0 | 11.11
MET_DATA | 2021-12-04 | 23:00 | 13.89 | 2.68 | 0 | 11.67
MET_DATA | 2021-12-05 | 0:00 | 13.89 | 3.22 | 0 | 12.22
MET_DATA | 2021-12-05 | 1:00 | 15 | 4.29 | 0.43 | 12.78
MET_DATA | 2021-12-05 | 2:00 | 16.67 | 4.83 | 1 | 13.89
MET_DATA | 2021-12-05 | 3:00 | 16.11 | 4.29 | 0 | 13.89
MET_DATA | 2021-12-05 | 4:00 | 15 | 3.76 | 0 | 13.89
MET_DATA | 2021-12-05 | 5:00 | 14.44 | 4.29 | 0 | 12.78
MET_DATA | 2021-12-05 | 6:00 | 14.44 | 6.98 | 0.12 | 11.11
MET_DATA | 2021-12-05 | 7:00 | 12.78 | 8.59 | 0.12 | 8.33
MET_DATA | 2021-12-05 | 8:00 | 10.56 | 7.52 | 0.12 | 5
MET_DATA | 2021-12-05 | 9:00 | 10 | 7.52 | 0 | 2.22
MET_DATA | 2021-12-05 | 10:00 | 10.56 | 6.98 | 0 | 1.67
MET_DATA | 2021-12-05 | 11:00 | 11.11 | 8.06 | 0 | 1.67
MET_DATA | 2021-12-05 | 12:00 | 12.22 | 8.06 | 0 | 0.56
MET_DATA | 2021-12-05 | 13:00 | 12.78 | 5.37 | 0 | 0
MET_DATA | 2021-12-05 | 14:00 | 12.78 | 5.91 | 0 | -0.56
MET_DATA | 2021-12-05 | 15:00 | 13.33 | 8.06 | 0 | -1.11
MET_DATA | 2021-12-05 | 16:00 | 12.22 | 8.06 | 0 | -1.11
MET_DATA | 2021-12-05 | 17:00 | 11.11 | 10.74 | 0 | -1.67
MET_DATA | 2021-12-05 | 18:00 | 9.44 | 6.98 | 0 | -1.11
MET_DATA | 2021-12-05 | 19:00 | 8.33 | 5.91 | 0 | -1.67
MET_DATA | 2021-12-05 | 20:00 | 7.22 | 5.91 | 0 | -2.22
MET_DATA | 2021-12-05 | 21:00 | 6.11 | 5.91 | 0 | -2.22
MET_DATA | 2021-12-05 | 22:00 | 5.56 | 4.83 | 0 | -3.33
MET_DATA | 2021-12-05 | 23:00 | 5 | 4.29 | 0 | -3.33
MET_DATA | 2021-12-06 | 0:00 | 4.44 | 5.37 | 0 | -3.89
MET_DATA | 2021-12-06 | 1:00 | 3.89 | 4.83 | 0 | -4.44
MET_DATA | 2021-12-06 | 2:00 | 2.78 | 3.22 | 0 | -5
MET_DATA | 2021-12-06 | 3:00 | 2.22 | 3.22 | 0 | -4.44
MET_DATA | 2021-12-06 | 4:00 | 1.67 | 3.76 | 0 | -5
MET_DATA | 2021-12-06 | 5:00 | 1.11 | 2.68 | 0 | -5
MET_DATA | 2021-12-06 | 6:00 | 0.56 | 1.61 | 0 | -5
MET_DATA | 2021-12-06 | 7:00 | -2.22 | 1.61 | 0 | -5.56
MET_DATA | 2021-12-06 | 8:00 | -1.67 | 0 | 0 | -4.44
MET_DATA | 2021-12-06 | 9:00 | 2.22 | 5.37 | 0 | -5
MET_DATA | 2021-12-06 | 10:00 | 4.44 | 5.37 | 0 | -5.56
MET_DATA | 2021-12-06 | 11:00 | 6.11 | 8.59 | 0 | -5
MET_DATA | 2021-12-06 | 12:00 | 6.67 | 5.91 | 0 | -5
MET_DATA | 2021-12-06 | 13:00 | 8.33 | 7.52 | 0 | -6.67
MET_DATA | 2021-12-06 | 14:00 | 9.17 | 6.98 | 0.12 | -7.22
MET_DATA | 2021-12-06 | 15:00 | 10 | 6.98 | 0 | -8.33
MET_DATA | 2021-12-06 | 16:00 | 10 | 8.59 | 0 | -8.89
MET_DATA | 2021-12-06 | 17:00 | 9.44 | 5.91 | 0 | -10
MET_DATA | 2021-12-06 | 18:00 | 7.22 | 4.29 | 0 | -8.89
MET_DATA | 2021-12-06 | 19:00 | 1.67 | 2.68 | 0 | -6.11
MET_DATA | 2021-12-06 | 20:00 | -1.11 | 2.68 | 0 | -5.56
MET_DATA | 2021-12-06 | 21:00 | -1.67 | 3.76 | 0 | -6.11
MET_DATA | 2021-12-06 | 22:00 | 2.22 | 4.83 | 0 | -6.67
MET_DATA | 2021-12-06 | 23:00 | 2.78 | 5.91 | 0 | -6.67
MET_DATA | 2021-12-07 | 0:00 | 2.22 | 5.37 | 0 | -6.67
MET_DATA | 2021-12-07 | 1:00 | 1.11 | 3.76 | 0 | -6.67
MET_DATA | 2021-12-07 | 2:00 | -0.56 | 3.22 | 0 | -6.67
MET_DATA | 2021-12-07 | 3:00 | -0.56 | 1.61 | 0 | -6.67
MET_DATA | 2021-12-07 | 4:00 | -2.78 | 2.68 | 0 | -7.22
MET_DATA | 2021-12-07 | 5:00 | -2.22 | 2.68 | 0 | -7.22
MET_DATA | 2021-12-07 | 6:00 | -3.33 | 1.61 | 0 | -7.78
MET_DATA | 2021-12-07 | 7:00 | -1.67 | 3.76 | 0 | -7.78
MET_DATA | 2021-12-07 | 8:00 | -1.11 | 3.76 | 0 | -7.78
MET_DATA | 2021-12-07 | 9:00 | 1.11 | 3.76 | 0 | -7.78
MET_DATA | 2021-12-07 | 10:00 | 4.44 | 4.29 | 0 | -9.44
MET_DATA | 2021-12-07 | 11:00 | 6.11 | 7.52 | 0 | -10.56
MET_DATA | 2021-12-07 | 12:00 | 7.78 | 7.52 | 0 | -10
MET_DATA | 2021-12-07 | 13:00 | 8.89 | 6.98 | 0 | -10.56
MET_DATA | 2021-12-07 | 14:00 | 10 | 5.37 | 0 | -10
MET_DATA | 2021-12-07 | 15:00 | 10 | 8.06 | 0 | -9.44
MET_DATA | 2021-12-07 | 16:00 | 10.56 | 5.91 | 0 | -9.44
MET_DATA | 2021-12-07 | 17:00 | 10 | 4.29 | 0 | -8.89
MET_DATA | 2021-12-07 | 18:00 | 7.78 | 3.22 | 0 | -7.22
MET_DATA | 2021-12-07 | 19:00 | 1.67 | 1.61 | 0 | -5
MET_DATA | 2021-12-07 | 20:00 | 0.56 | 0 | 0 | -5
MET_DATA | 2021-12-07 | 21:00 | -1.11 | 0 | 0 | -5.56
MET_DATA | 2021-12-07 | 22:00 | -1.11 | 0 | 0 | -5
MET_DATA | 2021-12-07 | 23:00 | -2.22 | 0 | 0.15 | -5.56
MET_DATA | 2021-12-08 | 0:00 | -2.5 | 0 | 0.15 | -5.56
MET_DATA | 2021-12-08 | 1:00 | -3.89 | 0 | 0 | -6.11
MET_DATA | 2021-12-08 | 2:00 | -4.44 | 0 | 0 | -6.11
MET_DATA | 2021-12-08 | 3:00 | -4.44 | 0 | 0 | -6.67
MET_DATA | 2021-12-08 | 4:00 | -4.44 | 0 | 0 | -6.67
MET_DATA | 2021-12-08 | 5:00 | -5 | 0 | 0 | -7.22
MET_DATA | 2021-12-08 | 6:00 | -5.56 | 0 | 0 | -7.78
MET_DATA | 2021-12-08 | 7:00 | -5 | 0 | 0 | -7.22
MET_DATA | 2021-12-08 | 8:00 | -5 | 0 | 0 | -7.22
MET_DATA | 2021-12-08 | 9:00 | 1.11 | 0 | 0 | -4.44
MET_DATA | 2021-12-08 | 10:00 | 4.44 | 3.22 | 0 | -9.44
MET_DATA | 2021-12-08 | 11:00 | 6.11 | 0 | 0 | -10.56
MET_DATA | 2021-12-08 | 12:00 | 7.22 | 3.22 | 0 | -10
MET_DATA | 2021-12-08 | 13:00 | 7.22 | 3.76 | 0 | -10.56
MET_DATA | 2021-12-08 | 14:00 | 6.67 | 2.68 | 0.12 | -10.56
MET_DATA | 2021-12-08 | 15:00 | 7.22 | 5.91 | 0.75 | -8.89
MET_DATA | 2021-12-08 | 16:00 | 6.67 | 4.83 | 0.75 | -8.33
MET_DATA | 2021-12-08 | 17:00 | 6.11 | 4.83 | 0.75 | -9.44
MET_DATA | 2021-12-08 | 18:00 | 5 | 4.29 | 1 | -8.89
MET_DATA | 2021-12-08 | 19:00 | 4.44 | 3.76 | 0.75 | -7.78
MET_DATA | 2021-12-08 | 20:00 | 3.89 | 4.29 | 0.75 | -7.22
MET_DATA | 2021-12-08 | 21:00 | 3.33 | 4.29 | 0.75 | -6.67
MET_DATA | 2021-12-08 | 22:00 | 2.78 | 4.29 | 0.75 | -6.67
MET_DATA | 2021-12-08 | 23:00 | 2.22 | 3.22 | 0.12 | -7.78
MET_DATA | 2021-12-09 | 0:00 | 0.56 | 0 | 0 | -7.22
MET_DATA | 2021-12-09 | 1:00 | -0.56 | 1.61 | 0 | -6.67
MET_DATA | 2021-12-09 | 2:00 | -1.11 | 2.68 | 0 | -6.67
MET_DATA | 2021-12-09 | 3:00 | -1.11 | 3.22 | 0 | -6.67
MET_DATA | 2021-12-09 | 4:00 | -1.11 | 1.61 | 0 | -6.67
MET_DATA | 2021-12-09 | 5:00 | -1.67 | 0 | 0 | -6.67
MET_DATA | 2021-12-09 | 6:00 | -3.89 | 1.61 | 0 | -7.22
MET_DATA | 2021-12-09 | 7:00 | -5 | 0 | 0 | -7.22
MET_DATA | 2021-12-09 | 8:00 | -3.89 | 0 | 0 | -6.67
MET_DATA | 2021-12-09 | 9:00 | 0.56 | 1.61 | 0 | -5.56
MET_DATA | 2021-12-09 | 10:00 | 3.89 | 3.76 | 0 | -7.78
MET_DATA | 2021-12-09 | 11:00 | 5.56 | 3.76 | 0 | -7.78
MET_DATA | 2021-12-09 | 12:00 | 7.78 | 2.68 | 0 | -6.67
MET_DATA | 2021-12-09 | 13:00 | 9.44 | 1.61 | 0 | -6.11
MET_DATA | 2021-12-09 | 14:00 | 10 | 3.76 | 0 | -5.56
MET_DATA | 2021-12-09 | 15:00 | 11.11 | 4.29 | 0 | -5.56
MET_DATA | 2021-12-09 | 16:00 | 11.67 | 3.76 | 0 | -5
MET_DATA | 2021-12-09 | 17:00 | 11.11 | 3.22 | 0 | -5
MET_DATA | 2021-12-09 | 18:00 | 8.89 | 2.68 | 0 | -4.44
MET_DATA | 2021-12-09 | 19:00 | 5.56 | 0 | 0 | -3.33
MET_DATA | 2021-12-09 | 20:00 | 0.56 | 0 | 0 | -3.89
MET_DATA | 2021-12-09 | 21:00 | 0 | 0 | 0 | -3.89
MET_DATA | 2021-12-09 | 22:00 | -1.11 | 0 | 0 | -5
MET_DATA | 2021-12-09 | 23:00 | -2.22 | 0 | 0 | -5
MET_DATA | 2021-12-10 | 0:00 | -2.78 | 0 | 0 | -5
MET_DATA | 2021-12-10 | 1:00 | -2.78 | 0 | 0 | -5.56
MET_DATA | 2021-12-10 | 2:00 | -4.44 | 0 | 0 | -6.11
MET_DATA | 2021-12-10 | 3:00 | -4.44 | 0 | 0 | -6.67
MET_DATA | 2021-12-10 | 4:00 | -4.44 | 0 | 0 | -6.67
MET_DATA | 2021-12-10 | 5:00 | -3.33 | 1.61 | 0 | -6.11
MET_DATA | 2021-12-10 | 6:00 | -4.44 | 0 | 0 | -6.67
MET_DATA | 2021-12-10 | 7:00 | -4.44 | 0 | 0 | -6.67
MET_DATA | 2021-12-10 | 8:00 | -3.89 | 0 | 0 | -6.11
MET_DATA | 2021-12-10 | 9:00 | 2.22 | 0 | 0 | -3.33
MET_DATA | 2021-12-10 | 10:00 | 7.78 | 0 | 0 | -2.78
MET_DATA | 2021-12-10 | 11:00 | 11.67 | 1.61 | 0 | -0.56
MET_DATA | 2021-12-10 | 12:00 | 13.33 | 3.22 | 0 | -3.33
MET_DATA | 2021-12-10 | 13:00 | 15 | 2.68 | 0 | -5.56
MET_DATA | 2021-12-10 | 14:00 | 15.56 | 3.22 | 0 | -4.44
MET_DATA | 2021-12-10 | 15:00 | 16.67 | 3.76 | 0 | -4.44
MET_DATA | 2021-12-10 | 16:00 | 17.22 | 3.22 | 0 | -5.56
MET_DATA | 2021-12-10 | 17:00 | 16.11 | 4.29 | 0 | -5
MET_DATA | 2021-12-10 | 18:00 | 12.78 | 1.61 | 0.12 | -4.44
MET_DATA | 2021-12-10 | 19:00 | 6.11 | 1.61 | 0 | -3.33
MET_DATA | 2021-12-10 | 20:00 | 3.33 | 0 | 0 | -3.33
MET_DATA | 2021-12-10 | 21:00 | 2.22 | 0 | 0 | -3.33
MET_DATA | 2021-12-10 | 22:00 | 0 | 0 | 0 | -3.89
MET_DATA | 2021-12-10 | 23:00 | 0 | 0 | 0 | -3.89
MET_DATA | 2021-12-11 | 0:00 | 0.56 | 0 | 0 | -3.89
MET_DATA | 2021-12-11 | 1:00 | -0.56 | 0 | 0 | -3.33
MET_DATA | 2021-12-11 | 2:00 | -0.56 | 0 | 0 | -3.33
MET_DATA | 2021-12-11 | 3:00 | 0 | 0 | 0 | -2.78
MET_DATA | 2021-12-11 | 4:00 | -0.56 | 0 | 0 | -3.33
MET_DATA | 2021-12-11 | 5:00 | -1.11 | 0 | 0 | -3.89
MET_DATA | 2021-12-11 | 6:00 | -1.11 | 0 | 0 | -3.33
MET_DATA | 2021-12-11 | 7:00 | -1.67 | 0 | 0 | -3.33
MET_DATA | 2021-12-11 | 8:00 | -1.67 | 0 | 0 | -3.89
MET_DATA | 2021-12-11 | 9:00 | 3.89 | 0 | 0 | -0.56
MET_DATA | 2021-12-11 | 10:00 | 10.56 | 1.61 | 0 | 3.89
MET_DATA | 2021-12-11 | 11:00 | 14.44 | 0 | 0 | 5.56
MET_DATA | 2021-12-11 | 12:00 | 16.11 | 1.61 | 0 | 5.56
MET_DATA | 2021-12-11 | 13:00 | 17.22 | 0 | 0.12 | 3.89
MET_DATA | 2021-12-11 | 14:00 | 17.78 | 1.88 | 0.12 | 3.89
MET_DATA | 2021-12-11 | 15:00 | 18.33 | 4.29 | 0.12 | 4.44
MET_DATA | 2021-12-11 | 16:00 | 18.33 | 3.76 | 0.12 | 4.44
MET_DATA | 2021-12-11 | 17:00 | 16.11 | 4.29 | 0.12 | 8.89
MET_DATA | 2021-12-11 | 18:00 | 13.89 | 2.68 | 0 | 8.89
MET_DATA | 2021-12-11 | 19:00 | 11.67 | 0 | 0 | 9.44
MET_DATA | 2021-12-11 | 20:00 | 10 | 2.68 | 0 | 8.33
MET_DATA | 2021-12-11 | 21:00 | 7.92 | 0.4 | 0.8 | 7.08
MET_DATA | 2021-12-11 | 22:00 | 9.07 | 1.97 | 0.29 | 8.52
MET_DATA | 2021-12-11 | 23:00 | 7.22 | 0 | 0 | 5.56
MET_DATA | 2021-12-12 | 0:00 | 7.67 | 1.5 | 0.62 | 7.11
MET_DATA | 2021-12-12 | 1:00 | 8.89 | 1.97 | 0.72 | 8.33
MET_DATA | 2021-12-12 | 2:00 | 12.22 | 4.29 | 0.75 | 11.11
MET_DATA | 2021-12-12 | 3:00 | 13.89 | 4.83 | 0 | 12.22
MET_DATA | 2021-12-12 | 4:00 | 15.56 | 4.83 | 0.75 | 12.78
MET_DATA | 2021-12-12 | 5:00 | 16.67 | 5.37 | 1 | 12.78
MET_DATA | 2021-12-12 | 6:00 | 14.72 | 9.94 | 1 | 12.92
MET_DATA | 2021-12-12 | 7:00 | 13.19 | 3.09 | 1 | 11.94
MET_DATA | 2021-12-12 | 8:00 | 12.78 | 3.76 | 1 | 11.11
MET_DATA | 2021-12-12 | 9:00 | 13.33 | 8.06 | 0.43 | 11.11
MET_DATA | 2021-12-12 | 10:00 | 11.67 | 8.59 | 0.43 | 5
MET_DATA | 2021-12-12 | 11:00 | 12.78 | 11.82 | 0.43 | 4.44
MET_DATA | 2021-12-12 | 12:00 | 13.33 | 9.13 | 0.12 | 2.22
MET_DATA | 2021-12-12 | 13:00 | 13.89 | 12.36 | 0.12 | 0.56
MET_DATA | 2021-12-12 | 14:00 | 13.89 | 12.36 | 0.12 | 0
MET_DATA | 2021-12-12 | 15:00 | 12.22 | 13.97 | 0.12 | -5
MET_DATA | 2021-12-12 | 16:00 | 10.56 | 9.67 | 0.12 | -4.44
MET_DATA | 2021-12-12 | 17:00 | 8.89 | 8.59 | 0.12 | -3.89
MET_DATA | 2021-12-12 | 18:00 | 6.67 | 5.37 | 0.12 | -3.89
MET_DATA | 2021-12-12 | 19:00 | 6.11 | 8.06 | 0 | -6.11
MET_DATA | 2021-12-12 | 20:00 | 4.44 | 9.13 | 0.12 | -6.11
MET_DATA | 2021-12-12 | 21:00 | 4.44 | 7.52 | 1 | -6.67
MET_DATA | 2021-12-12 | 22:00 | 4.44 | 9.13 | 0.75 | -7.22
MET_DATA | 2021-12-12 | 23:00 | 3.89 | 5.37 | 1 | -7.22
MET_DATA | 2021-12-13 | 0:00 | 3.33 | 8.06 | 0.75 | -7.22
MET_DATA | 2021-12-13 | 1:00 | 2.78 | 11.28 | 1 | -7.22
MET_DATA | 2021-12-13 | 2:00 | 2.78 | 9.67 | 1 | -7.22
MET_DATA | 2021-12-13 | 3:00 | 2.78 | 9.13 | 1 | -7.22
MET_DATA | 2021-12-13 | 4:00 | 2.22 | 5.91 | 1 | -6.67
MET_DATA | 2021-12-13 | 5:00 | 2.22 | 7.52 | 1 | -7.78
MET_DATA | 2021-12-13 | 6:00 | 1.11 | 10.74 | 1 | -8.33
MET_DATA | 2021-12-13 | 7:00 | 0 | 6.98 | 0.43 | -8.33
MET_DATA | 2021-12-13 | 8:00 | 0 | 7.52 | 0.12 | -8.89
MET_DATA | 2021-12-13 | 9:00 | 1.11 | 11.82 | 0.12 | -8.89
MET_DATA | 2021-12-13 | 10:00 | 2.22 | 8.59 | 0.12 | -8.89
MET_DATA | 2021-12-13 | 11:00 | 3.33 | 8.06 | 0.12 | -9.44
MET_DATA | 2021-12-13 | 12:00 | 3.89 | 11.28 | 0 | -9.44
MET_DATA | 2021-12-13 | 13:00 | 4.44 | 8.59 | 0 | -10
MET_DATA | 2021-12-13 | 14:00 | 5.56 | 8.59 | 0.12 | -10.56
MET_DATA | 2021-12-13 | 15:00 | 5.56 | 9.67 | 0.12 | -11.11
MET_DATA | 2021-12-13 | 16:00 | 5.56 | 11.82 | 0 | -11.11
MET_DATA | 2021-12-13 | 17:00 | 4.44 | 11.28 | 0 | -11.67
MET_DATA | 2021-12-13 | 18:00 | 2.78 | 6.98 | 0 | -11.67
MET_DATA | 2021-12-13 | 19:00 | 1.67 | 5.37 | 0 | -11.11
MET_DATA | 2021-12-13 | 20:00 | 1.11 | 5.91 | 0 | -11.67
MET_DATA | 2021-12-13 | 21:00 | 0.56 | 5.37 | 0 | -11.11
MET_DATA | 2021-12-13 | 22:00 | 0.56 | 6.98 | 0 | -11.67
MET_DATA | 2021-12-13 | 23:00 | 0 | 5.91 | 0 | -12.22
MET_DATA | 2021-12-14 | 0:00 | -0.56 | 4.83 | 0 | -12.22
MET_DATA | 2021-12-14 | 1:00 | -1.67 | 4.29 | 0 | -12.78
MET_DATA | 2021-12-14 | 2:00 | -1.67 | 4.29 | 0 | -13.33
MET_DATA | 2021-12-14 | 3:00 | -1.67 | 5.37 | 0 | -13.33
MET_DATA | 2021-12-14 | 4:00 | -2.22 | 4.29 | 0 | -13.89
MET_DATA | 2021-12-14 | 5:00 | -2.78 | 4.29 | 0 | -13.89
MET_DATA | 2021-12-14 | 6:00 | -2.78 | 4.83 | 0 | -13.89
MET_DATA | 2021-12-14 | 7:00 | -3.33 | 6.98 | 0 | -13.89
MET_DATA | 2021-12-14 | 8:00 | -3.33 | 5.37 | 0 | -13.33
MET_DATA | 2021-12-14 | 9:00 | -2.22 | 7.52 | 0 | -13.33
MET_DATA | 2021-12-14 | 10:00 | -0.56 | 5.91 | 0 | -13.89
MET_DATA | 2021-12-14 | 11:00 | 1.67 | 3.76 | 0 | -14.44
MET_DATA | 2021-12-14 | 12:00 | 4.44 | 5.91 | 0 | -15.56
MET_DATA | 2021-12-14 | 13:00 | 6.11 | 5.91 | 0 | -17.22
MET_DATA | 2021-12-14 | 14:00 | 7.22 | 6.98 | 0 | -18.33
MET_DATA | 2021-12-14 | 15:00 | 7.78 | 5.91 | 0 | -18.33
MET_DATA | 2021-12-14 | 16:00 | 7.78 | 5.91 | 0 | -18.33
MET_DATA | 2021-12-14 | 17:00 | 7.22 | 4.29 | 0 | -19.44
MET_DATA | 2021-12-14 | 18:00 | 5 | 3.22 | 0.12 | -15
MET_DATA | 2021-12-14 | 19:00 | 0.56 | 0 | 0 | -11.11
MET_DATA | 2021-12-14 | 20:00 | -1.67 | 0 | 0 | -9.44
MET_DATA | 2021-12-14 | 21:00 | -3.33 | 0 | 0 | -9.44
MET_DATA | 2021-12-14 | 22:00 | -1.67 | 0 | 0 | -9.44
MET_DATA | 2021-12-14 | 23:00 | -4.44 | 0 | 0 | -7.78
MET_DATA | 2021-12-15 | 0:00 | -4.44 | 0 | 0 | -7.78
MET_DATA | 2021-12-15 | 1:00 | -3.89 | 0 | 0 | -7.78
MET_DATA | 2021-12-15 | 2:00 | -4.44 | 0 | 0 | -8.33
MET_DATA | 2021-12-15 | 3:00 | -5.56 | 0 | 0 | -8.33
MET_DATA | 2021-12-15 | 4:00 | -5.56 | 0 | 0 | -8.33
MET_DATA | 2021-12-15 | 5:00 | -4.44 | 0 | 0 | -8.33
MET_DATA | 2021-12-15 | 6:00 | -4.44 | 0 | 0 | -8.89
MET_DATA | 2021-12-15 | 7:00 | -5.56 | 0 | 0 | -8.33
MET_DATA | 2021-12-15 | 8:00 | -3.89 | 0 | 0.43 | -8.33
MET_DATA | 2021-12-15 | 9:00 | -0.56 | 0 | 0.12 | -9.44
MET_DATA | 2021-12-15 | 10:00 | 3.89 | 1.61 | 0 | -10.56
MET_DATA | 2021-12-15 | 11:00 | 6.67 | 4.29 | 0 | -15.56
MET_DATA | 2021-12-15 | 12:00 | 7.22 | 0 | 1 | -17.22
MET_DATA | 2021-12-15 | 13:00 | 8.33 | 0 | 1 | -17.22
MET_DATA | 2021-12-15 | 14:00 | 8.33 | 0 | 1 | -15
MET_DATA | 2021-12-15 | 15:00 | 9.44 | 0 | 0.75 | -13.89
MET_DATA | 2021-12-15 | 16:00 | 9.44 | 0 | 0.75 | -12.78
MET_DATA | 2021-12-15 | 17:00 | 9.44 | 2.68 | 0.75 | -11.11
MET_DATA | 2021-12-15 | 18:00 | 7.22 | 3.22 | 0.12 | -8.33
MET_DATA | 2021-12-15 | 19:00 | 4.44 | 0 | 0.12 | -5.56
MET_DATA | 2021-12-15 | 20:00 | 2.22 | 0 | 0.12 | -5
MET_DATA | 2021-12-15 | 21:00 | 2.22 | 2.68 | 0 | -3.89
MET_DATA | 2021-12-15 | 22:00 | 2.78 | 1.61 | 0.12 | -2.22
MET_DATA | 2021-12-15 | 23:00 | 2.22 | 1.61 | 0 | -2.22
MET_DATA | 2021-12-16 | 0:00 | 0.56 | 0 | 0 | -2.78
MET_DATA | 2021-12-16 | 1:00 | 0 | 0 | 0 | -2.78
MET_DATA | 2021-12-16 | 2:00 | 0 | 0 | 0 | -2.78
MET_DATA | 2021-12-16 | 3:00 | 0 | 0 | 0 | -2.78
MET_DATA | 2021-12-16 | 4:00 | -0.56 | 0 | 0 | -2.78
MET_DATA | 2021-12-16 | 5:00 | -0.56 | 0 | 0 | -2.22
MET_DATA | 2021-12-16 | 6:00 | 0 | 0 | 0.12 | -2.22
MET_DATA | 2021-12-16 | 7:00 | 1.3 | 0 | 0.91 | 0.19
MET_DATA | 2021-12-16 | 8:00 | 3.61 | 0.8 | 1 | 2.5
MET_DATA | 2021-12-16 | 9:00 | 7.22 | 3.76 | 1 | 6.11
MET_DATA | 2021-12-16 | 10:00 | 10 | 3.22 | 0.75 | 7.78
MET_DATA | 2021-12-16 | 11:00 | 15 | 6.98 | 1 | 8.89
MET_DATA | 2021-12-16 | 12:00 | 16.11 | 10.74 | 0.75 | 9.44
MET_DATA | 2021-12-16 | 13:00 | 17.22 | 8.06 | 0.75 | 9.44
MET_DATA | 2021-12-16 | 14:00 | 17.78 | 4.83 | 0.75 | 10
MET_DATA | 2021-12-16 | 15:00 | 18.33 | 7.52 | 0.75 | 10.56
MET_DATA | 2021-12-16 | 16:00 | 18.33 | 6.98 | 0.75 | 11.11
MET_DATA | 2021-12-16 | 17:00 | 17.22 | 6.98 | 0.75 | 11.67
MET_DATA | 2021-12-16 | 18:00 | 17.22 | 5.37 | 0.75 | 12.22
MET_DATA | 2021-12-16 | 19:00 | 16.11 | 4.29 | 1 | 12.78
MET_DATA | 2021-12-16 | 20:00 | 15.37 | 2.86 | 1 | 13.89
MET_DATA | 2021-12-16 | 21:00 | 14.44 | 2.68 | 0.43 | 12.78
MET_DATA | 2021-12-16 | 22:00 | 13.89 | 0 | 0.75 | 12.78
MET_DATA | 2021-12-16 | 23:00 | 13.33 | 0 | 0.75 | 12.78
MET_DATA | 2021-12-17 | 0:00 | 13.89 | 2.68 | 0.75 | 13.33
MET_DATA | 2021-12-17 | 1:00 | 15.56 | 2.68 | 1 | 14.44
MET_DATA | 2021-12-17 | 2:00 | 16.11 | 1.34 | 0.87 | 14.44
MET_DATA | 2021-12-17 | 3:00 | 16.11 | 2.68 | 1 | 15.56
MET_DATA | 2021-12-17 | 4:00 | 16.11 | 2.68 | 1 | 15.83
MET_DATA | 2021-12-17 | 5:00 | 16.67 | 2.68 | 1 | 15.56
MET_DATA | 2021-12-17 | 6:00 | 16.39 | 0.8 | 0.87 | 15.28
MET_DATA | 2021-12-17 | 7:00 | 14.17 | 0 | 0.75 | 13.89
MET_DATA | 2021-12-17 | 8:00 | 14.07 | 0.89 | 0.64 | 13.52
MET_DATA | 2021-12-17 | 9:00 | 16.11 | 1.61 | 1 | 15.56
MET_DATA | 2021-12-17 | 10:00 | 16.39 | 0.8 | 1 | 15.83
MET_DATA | 2021-12-17 | 11:00 | 17.78 | 0 | 0.75 | 17.22
MET_DATA | 2021-12-17 | 12:00 | 20.28 | 0 | 0.75 | 17.22
MET_DATA | 2021-12-17 | 13:00 | 21.39 | 1.61 | 0.75 | 17.22
MET_DATA | 2021-12-17 | 14:00 | 21.11 | 4.29 | 0.75 | 16.67
MET_DATA | 2021-12-17 | 15:00 | 19.17 | 2.14 | 0.87 | 18.06
MET_DATA | 2021-12-17 | 16:00 | 19.07 | 1.43 | 1 | 17.78
MET_DATA | 2021-12-17 | 17:00 | 18.89 | 1.34 | 1 | 17.5
MET_DATA | 2021-12-17 | 18:00 | 17.92 | 0 | 1 | 17.22
MET_DATA | 2021-12-17 | 19:00 | 17.5 | 0 | 1 | 16.94
MET_DATA | 2021-12-17 | 20:00 | 17.22 | 0.8 | 1 | 16.94
MET_DATA | 2021-12-17 | 21:00 | 17.11 | 0.96 | 1 | 16.11
MET_DATA | 2021-12-17 | 22:00 | 17.08 | 0 | 1 | 16.11
MET_DATA | 2021-12-17 | 23:00 | 16.11 | 0.8 | 1 | 15.97
MET_DATA | 2021-12-18 | 0:00 | 16.11 | 0 | 0.9 | 15.97
MET_DATA | 2021-12-18 | 1:00 | 16.11 | 2.68 | 0.8 | 15.56
MET_DATA | 2021-12-18 | 2:00 | 16.11 | 0 | 0.8 | 15.56
MET_DATA | 2021-12-18 | 3:00 | 15.83 | 0 | 0.8 | 15
MET_DATA | 2021-12-18 | 4:00 | 15.56 | 1.47 | 1 | 14.58
MET_DATA | 2021-12-18 | 5:00 | 15 | 0 | 1 | 14.07
MET_DATA | 2021-12-18 | 6:00 | 14.58 | 3.62 | 1 | 13.89
MET_DATA | 2021-12-18 | 7:00 | 14.44 | 4.29 | 0.72 | 13.89
MET_DATA | 2021-12-18 | 8:00 | 14.81 | 2.86 | 0.91 | 13.89
MET_DATA | 2021-12-18 | 9:00 | 14.44 | 0 | 1 | 13.89
MET_DATA | 2021-12-18 | 10:00 | 13.89 | 3.22 | 1 | 12.78
MET_DATA | 2021-12-18 | 11:00 | 13.06 | 3.22 | 1 | 12.22
MET_DATA | 2021-12-18 | 12:00 | 12.92 | 3.22 | 1 | 12.36
MET_DATA | 2021-12-18 | 13:00 | 12.5 | 5.1 | 1 | 11.94
MET_DATA | 2021-12-18 | 14:00 | 12.08 | 4.7 | 1 | 10.97
MET_DATA | 2021-12-18 | 15:00 | 11.11 | 5.91 | 1 | 10.56
MET_DATA | 2021-12-18 | 16:00 | 10.56 | 4.29 | 1 | 9.44
MET_DATA | 2021-12-18 | 17:00 | 10.56 | 4.29 | 1 | 8.89
MET_DATA | 2021-12-18 | 18:00 | 10 | 3.4 | 1 | 8.89
MET_DATA | 2021-12-18 | 19:00 | 10 | 3.76 | 1 | 8.89
MET_DATA | 2021-12-18 | 20:00 | 10 | 3.76 | 1 | 8.89
MET_DATA | 2021-12-18 | 21:00 | 9.44 | 4.29 | 1 | 8.33
MET_DATA | 2021-12-18 | 22:00 | 9.17 | 4.29 | 1 | 7.78
MET_DATA | 2021-12-18 | 23:00 | 8.89 | 4.83 | 1 | 7.22
MET_DATA | 2021-12-19 | 0:00 | 8.89 | 2.68 | 1 | 7.22
MET_DATA | 2021-12-19 | 1:00 | 8.89 | 3.22 | 1 | 7.22
MET_DATA | 2021-12-19 | 2:00 | 8.89 | 2.68 | 1 | 6.94
MET_DATA | 2021-12-19 | 3:00 | 8.61 | 2.95 | 1 | 6.94
MET_DATA | 2021-12-19 | 4:00 | 8.33 | 5.37 | 1 | 6.11
MET_DATA | 2021-12-19 | 5:00 | 7.78 | 4.29 | 1 | 5.56
MET_DATA | 2021-12-19 | 6:00 | 6.67 | 5.37 | 1 | 5
MET_DATA | 2021-12-19 | 7:00 | 6.67 | 4.83 | 1 | 4.44
MET_DATA | 2021-12-19 | 8:00 | 6.11 | 4.83 | 1 | 4.44
MET_DATA | 2021-12-19 | 9:00 | 6.67 | 3.76 | 1 | 3.89
MET_DATA | 2021-12-19 | 10:00 | 7.22 | 4.83 | 1 | 4.17
MET_DATA | 2021-12-19 | 11:00 | 8.33 | 4.29 | 1 | 4.44
MET_DATA | 2021-12-19 | 12:00 | 8.33 | 4.29 | 1 | 3.89
MET_DATA | 2021-12-19 | 13:00 | 10 | 3.22 | 1 | 3.89
MET_DATA | 2021-12-19 | 14:00 | 10 | 4.83 | 1 | 3.33
MET_DATA | 2021-12-19 | 15:00 | 11.39 | 4.29 | 0.28 | 2.5
MET_DATA | 2021-12-19 | 16:00 | 12.22 | 4.83 | 0.12 | 1.67
MET_DATA | 2021-12-19 | 17:00 | 12.22 | 3.22 | 0 | 1.67
MET_DATA | 2021-12-19 | 18:00 | 10 | 2.68 | 0 | 2.22
MET_DATA | 2021-12-19 | 19:00 | 5 | 0 | 0 | 2.22
MET_DATA | 2021-12-19 | 20:00 | 3.33 | 3.76 | 0 | 1.67
MET_DATA | 2021-12-19 | 21:00 | 2.22 | 0 | 0 | 1.11
MET_DATA | 2021-12-19 | 22:00 | 1.67 | 0 | 0 | 0.56
MET_DATA | 2021-12-19 | 23:00 | 0.56 | 0 | 0 | -1.11
MET_DATA | 2021-12-20 | 0:00 | -0.56 | 0 | 0 | -1.67
MET_DATA | 2021-12-20 | 1:00 | 1.67 | 1.61 | 0 | -0.56
MET_DATA | 2021-12-20 | 2:00 | 0 | 0 | 0 | -1.67
MET_DATA | 2021-12-20 | 3:00 | -0.56 | 0 | 0 | -2.22
MET_DATA | 2021-12-20 | 4:00 | -1.67 | 0 | 0 | -3.33
MET_DATA | 2021-12-20 | 5:00 | -1.67 | 0 | 0 | -3.33
MET_DATA | 2021-12-20 | 6:00 | -1.11 | 1.61 | 0 | -3.89
MET_DATA | 2021-12-20 | 7:00 | -1.67 | 0 | 0 | -3.89
MET_DATA | 2021-12-20 | 8:00 | -2.22 | 0 | 0 | -3.89
MET_DATA | 2021-12-20 | 9:00 | 2.78 | 0 | 0 | -1.67
MET_DATA | 2021-12-20 | 10:00 | 7.22 | 2.68 | 0 | -3.33
MET_DATA | 2021-12-20 | 11:00 | 8.89 | 0 | 0 | -2.22
MET_DATA | 2021-12-20 | 12:00 | 11.11 | 0 | 0 | -3.33
MET_DATA | 2021-12-20 | 13:00 | 12.78 | 0 | 0 | -4.44
MET_DATA | 2021-12-20 | 14:00 | 13.06 | 0 | 0 | -3.89
MET_DATA | 2021-12-20 | 15:00 | 15 | 0 | 0 | -5
MET_DATA | 2021-12-20 | 16:00 | 14.44 | 3.22 | 0 | -4.44
MET_DATA | 2021-12-20 | 17:00 | 13.89 | 1.61 | 0 | -4.44
MET_DATA | 2021-12-20 | 18:00 | 9.44 | 0 | 0 | 0.56
MET_DATA | 2021-12-20 | 19:00 | 8.33 | 0 | 0 | 1.67
MET_DATA | 2021-12-20 | 20:00 | 6.67 | 0 | 0 | 1.67
MET_DATA | 2021-12-20 | 21:00 | 3.89 | 0 | 0.12 | 1.11
MET_DATA | 2021-12-20 | 22:00 | 3.33 | 0 | 0 | 0.56
MET_DATA | 2021-12-20 | 23:00 | 2.22 | 0 | 0 | 0
MET_DATA | 2021-12-21 | 0:00 | 1.67 | 0 | 0 | -0.56
MET_DATA | 2021-12-21 | 1:00 | 1.11 | 0 | 0 | -0.56
MET_DATA | 2021-12-21 | 2:00 | 0 | 0 | 0 | -1.11
MET_DATA | 2021-12-21 | 3:00 | 0 | 0 | 0 | -1.67
MET_DATA | 2021-12-21 | 4:00 | 0 | 0 | 0 | -1.67
MET_DATA | 2021-12-21 | 5:00 | -0.56 | 0 | 0 | -2.22
MET_DATA | 2021-12-21 | 6:00 | -0.56 | 0 | 0 | -2.22
MET_DATA | 2021-12-21 | 7:00 | -1.11 | 0 | 0 | -2.22
MET_DATA | 2021-12-21 | 8:00 | -0.56 | 0 | 0 | -1.67
MET_DATA | 2021-12-21 | 9:00 | 3.89 | 0 | 0 | 1.11
MET_DATA | 2021-12-21 | 10:00 | 8.89 | 1.61 | 0 | 1.11
MET_DATA | 2021-12-21 | 11:00 | 13.89 | 3.76 | 0 | 2.22
MET_DATA | 2021-12-21 | 12:00 | 16.67 | 4.29 | 0 | 5
MET_DATA | 2021-12-21 | 13:00 | 18.33 | 5.37 | 0 | 6.67
MET_DATA | 2021-12-21 | 14:00 | 19.44 | 4.83 | 0 | 7.22
MET_DATA | 2021-12-21 | 15:00 | 20 | 4.83 | 0.12 | 7.78
MET_DATA | 2021-12-21 | 16:00 | 20 | 5.91 | 0.12 | 8.89
MET_DATA | 2021-12-21 | 17:00 | 17.78 | 5.37 | 0.12 | 9.44
MET_DATA | 2021-12-21 | 18:00 | 15 | 3.76 | 0.12 | 9.44
MET_DATA | 2021-12-21 | 19:00 | 13.33 | 3.22 | 0.12 | 9.44
MET_DATA | 2021-12-21 | 20:00 | 11.11 | 0 | 0.12 | 8.33
MET_DATA | 2021-12-21 | 21:00 | 10.56 | 0 | 0.12 | 8.33
MET_DATA | 2021-12-21 | 22:00 | 8.33 | 0 | 0.12 | 6.67
MET_DATA | 2021-12-21 | 23:00 | 7.78 | 0 | 0 | 6.67
MET_DATA | 2021-12-22 | 0:00 | 7.22 | 0 | 0.12 | 5.56
MET_DATA | 2021-12-22 | 1:00 | 8.89 | 0 | 1 | 7.22
MET_DATA | 2021-12-22 | 2:00 | 10.56 | 0 | 1 | 8.89
MET_DATA | 2021-12-22 | 3:00 | 14.44 | 3.76 | 1 | 12.22
MET_DATA | 2021-12-22 | 4:00 | 15 | 4.29 | 1 | 12.22
MET_DATA | 2021-12-22 | 5:00 | 15.56 | 3.76 | 1 | 12.78
MET_DATA | 2021-12-22 | 6:00 | 15.56 | 4.29 | 1 | 13.33
MET_DATA | 2021-12-22 | 7:00 | 16.67 | 4.83 | 1 | 13.89
MET_DATA | 2021-12-22 | 8:00 | 16.67 | 3.76 | 1 | 13.89
MET_DATA | 2021-12-22 | 9:00 | 17.78 | 4.29 | 0.75 | 15
MET_DATA | 2021-12-22 | 10:00 | 20 | 7.52 | 0 | 15
MET_DATA | 2021-12-22 | 11:00 | 20.83 | 6.98 | 1 | 15.28
MET_DATA | 2021-12-22 | 12:00 | 20 | 9.13 | 1 | 15.56
MET_DATA | 2021-12-22 | 13:00 | 22.5 | 7.79 | 0.43 | 15.83
MET_DATA | 2021-12-22 | 14:00 | 22.78 | 7.52 | 0.75 | 15
MET_DATA | 2021-12-22 | 15:00 | 23.89 | 9.13 | 0.75 | 13.33
MET_DATA | 2021-12-22 | 16:00 | 23.33 | 6.98 | 0.43 | 12.78
MET_DATA | 2021-12-22 | 17:00 | 23.33 | 5.91 | 0.12 | 12.78
MET_DATA | 2021-12-22 | 18:00 | 18.89 | 3.22 | 0.12 | 12.78
MET_DATA | 2021-12-22 | 19:00 | 16.11 | 1.61 | 0.12 | 11.67
MET_DATA | 2021-12-22 | 20:00 | 15 | 2.68 | 0.12 | 11.67
MET_DATA | 2021-12-22 | 21:00 | 15.56 | 3.22 | 0 | 12.22
MET_DATA | 2021-12-22 | 22:00 | 15.56 | 4.29 | 0 | 11.11
MET_DATA | 2021-12-22 | 23:00 | 15 | 3.76 | 0 | 10.56
MET_DATA | 2021-12-23 | 0:00 | 15 | 5.91 | 0 | 7.78
MET_DATA | 2021-12-23 | 1:00 | 13.33 | 4.29 | 0 | 6.67
MET_DATA | 2021-12-23 | 2:00 | 12.22 | 4.29 | 0 | 5.56
MET_DATA | 2021-12-23 | 3:00 | 11.11 | 4.29 | 0 | 4.44
MET_DATA | 2021-12-23 | 4:00 | 11.11 | 5.91 | 0 | 2.78
MET_DATA | 2021-12-23 | 5:00 | 9.44 | 5.91 | 0 | 1.67
MET_DATA | 2021-12-23 | 6:00 | 8.33 | 6.98 | 0 | 0.56
MET_DATA | 2021-12-23 | 7:00 | 7.22 | 6.98 | 0 | 0
MET_DATA | 2021-12-23 | 8:00 | 6.67 | 3.22 | 0 | 0.56
MET_DATA | 2021-12-23 | 9:00 | 6.67 | 3.76 | 0 | -1.11
MET_DATA | 2021-12-23 | 10:00 | 7.78 | 4.29 | 0 | -1.67
MET_DATA | 2021-12-23 | 11:00 | 8.89 | 6.98 | 0 | -1.11
MET_DATA | 2021-12-23 | 12:00 | 10 | 5.37 | 0 | -1.11
MET_DATA | 2021-12-23 | 13:00 | 11.11 | 3.22 | 0 | -1.11
MET_DATA | 2021-12-23 | 14:00 | 12.22 | 3.22 | 0 | -0.56
MET_DATA | 2021-12-23 | 15:00 | 12.78 | 5.37 | 0 | -0.56
MET_DATA | 2021-12-23 | 16:00 | 13.33 | 5.37 | 0 | -0.56
MET_DATA | 2021-12-23 | 17:00 | 12.78 | 4.29 | 0 | -0.56
MET_DATA | 2021-12-23 | 18:00 | 10.56 | 3.22 | 0 | 0
MET_DATA | 2021-12-23 | 19:00 | 8.33 | 2.68 | 0 | 0.56
MET_DATA | 2021-12-23 | 20:00 | 7.22 | 0 | 0 | 0.56
MET_DATA | 2021-12-23 | 21:00 | 2.22 | 0 | 0 | -0.56
MET_DATA | 2021-12-23 | 22:00 | 2.78 | 0 | 0 | -0.56
MET_DATA | 2021-12-23 | 23:00 | 1.11 | 0 | 0 | -1.67
MET_DATA | 2021-12-24 | 0:00 | 0 | 0 | 0 | -1.67
MET_DATA | 2021-12-24 | 1:00 | -0.56 | 0 | 0 | -2.22
MET_DATA | 2021-12-24 | 2:00 | -1.11 | 0 | 0 | -2.78
MET_DATA | 2021-12-24 | 3:00 | -1.11 | 0 | 0 | -2.78
MET_DATA | 2021-12-24 | 4:00 | 0 | 0 | 0 | -2.22
MET_DATA | 2021-12-24 | 5:00 | 1.11 | 0 | 0 | -2.22
MET_DATA | 2021-12-24 | 6:00 | -1.11 | 0 | 0 | -3.33
MET_DATA | 2021-12-24 | 7:00 | -1.67 | 0 | 0 | -3.89
MET_DATA | 2021-12-24 | 8:00 | -1.67 | 0 | 0 | -3.33
MET_DATA | 2021-12-24 | 9:00 | 5 | 1.61 | 0 | -2.78
MET_DATA | 2021-12-24 | 10:00 | 7.22 | 2.68 | 0 | -3.89
MET_DATA | 2021-12-24 | 11:00 | 10 | 3.76 | 0 | -3.89
MET_DATA | 2021-12-24 | 12:00 | 11.67 | 3.22 | 0 | -3.89
MET_DATA | 2021-12-24 | 13:00 | 12.78 | 1.61 | 0 | -3.89
MET_DATA | 2021-12-24 | 14:00 | 13.89 | 1.61 | 0 | -4.44
MET_DATA | 2021-12-24 | 15:00 | 14.44 | 0 | 0 | -5
MET_DATA | 2021-12-24 | 16:00 | 13.89 | 0 | 0 | -4.44
MET_DATA | 2021-12-24 | 17:00 | 13.89 | 0 | 0 | -4.44
MET_DATA | 2021-12-24 | 18:00 | 9.44 | 0 | 0 | 0
MET_DATA | 2021-12-24 | 19:00 | 6.11 | 0 | 0 | 0.56
MET_DATA | 2021-12-24 | 20:00 | 3.89 | 0 | 0 | 0
MET_DATA | 2021-12-24 | 21:00 | 3.33 | 0 | 0 | 0
MET_DATA | 2021-12-24 | 22:00 | 2.22 | 0 | 0 | -0.56
MET_DATA | 2021-12-24 | 23:00 | 1.11 | 0 | 0 | -1.11
MET_DATA | 2021-12-25 | 0:00 | 0 | 0 | 0 | -1.67
MET_DATA | 2021-12-25 | 1:00 | -0.56 | 0 | 0 | -1.67
MET_DATA | 2021-12-25 | 2:00 | -0.56 | 0 | 0 | -2.22
MET_DATA | 2021-12-25 | 3:00 | -1.11 | 0 | 0 | -2.78
MET_DATA | 2021-12-25 | 4:00 | -1.11 | 0 | 0 | -2.78
MET_DATA | 2021-12-25 | 5:00 | -0.56 | 0 | 0 | -2.22
MET_DATA | 2021-12-25 | 6:00 | -2.22 | 0 | 0 | -3.89
MET_DATA | 2021-12-25 | 7:00 | -2.22 | 0 | 0 | -3.89
MET_DATA | 2021-12-25 | 8:00 | -2.22 | 0 | 0 | -3.89
MET_DATA | 2021-12-25 | 9:00 | 2.78 | 0 | 0 | 0
MET_DATA | 2021-12-25 | 10:00 | 8.33 | 1.61 | 0 | 3.33
MET_DATA | 2021-12-25 | 11:00 | 12.22 | 0 | 0 | 6.67
MET_DATA | 2021-12-25 | 12:00 | 15.56 | 2.68 | 0.12 | 7.78
MET_DATA | 2021-12-25 | 13:00 | 17.22 | 4.29 | 0.43 | 4.44
MET_DATA | 2021-12-25 | 14:00 | 15.56 | 4.83 | 1 | 8.33
MET_DATA | 2021-12-25 | 15:00 | 13.33 | 2.68 | 1 | 11.11
MET_DATA | 2021-12-25 | 16:00 | 12.78 | 0.8 | 0.87 | 11.39
MET_DATA | 2021-12-25 | 17:00 | 12.78 | 5.91 | 1 | 11.67
MET_DATA | 2021-12-25 | 18:00 | 12.36 | 2.14 | 0.71 | 11.39
MET_DATA | 2021-12-25 | 19:00 | 12.22 | 2.68 | 1 | 11.11
MET_DATA | 2021-12-25 | 20:00 | 12.04 | 2.68 | 1 | 10.37
MET_DATA | 2021-12-25 | 21:00 | 10.83 | 7.52 | 1 | 8.89
MET_DATA | 2021-12-25 | 22:00 | 7.78 | 9.94 | 1 | 5.83
MET_DATA | 2021-12-25 | 23:00 | 6.94 | 8.32 | 1 | 4.72
MET_DATA | 2021-12-26 | 0:00 | 6.11 | 9.13 | 1 | 3.33
MET_DATA | 2021-12-26 | 1:00 | 4.44 | 9.67 | 1 | 2.41
MET_DATA | 2021-12-26 | 2:00 | 3.89 | 9.13 | 1 | 1.11
MET_DATA | 2021-12-26 | 3:00 | 3.33 | 11.28 | 1 | 0.56
MET_DATA | 2021-12-26 | 4:00 | 3.61 | 9.67 | 1 | 0
MET_DATA | 2021-12-26 | 5:00 | 2.78 | 11.28 | 1 | -1.67
MET_DATA | 2021-12-26 | 6:00 | 2.78 | 12.36 | 1 | -2.78
MET_DATA | 2021-12-26 | 7:00 | 2.78 | 7.52 | 1 | -3.33
MET_DATA | 2021-12-26 | 8:00 | 2.22 | 12.36 | 1 | -4.44
MET_DATA | 2021-12-26 | 9:00 | 2.5 | 8.59 | 1 | -4.17
MET_DATA | 2021-12-26 | 10:00 | 2.78 | 11.82 | 1 | -5.56
MET_DATA | 2021-12-26 | 11:00 | 3.33 | 6.98 | 1 | -4.44
MET_DATA | 2021-12-26 | 12:00 | 3.89 | 8.06 | 1 | -5
MET_DATA | 2021-12-26 | 13:00 | 3.89 | 11.28 | 1 | -5
MET_DATA | 2021-12-26 | 14:00 | 3.89 | 10.74 | 1 | -6.11
MET_DATA | 2021-12-26 | 15:00 | 4.44 | 11.28 | 0.75 | -6.67
MET_DATA | 2021-12-26 | 16:00 | 3.89 | 10.74 | 0.75 | -6.11
MET_DATA | 2021-12-26 | 17:00 | 3.33 | 11.28 | 0.75 | -7.22
MET_DATA | 2021-12-26 | 18:00 | 2.78 | 9.13 | 1 | -6.67
MET_DATA | 2021-12-26 | 19:00 | 2.78 | 8.06 | 0.75 | -7.22
MET_DATA | 2021-12-26 | 20:00 | 1.67 | 8.06 | 0.75 | -6.67
MET_DATA | 2021-12-26 | 21:00 | 1.11 | 5.91 | 0.12 | -6.67
MET_DATA | 2021-12-26 | 22:00 | 0.56 | 4.83 | 0.12 | -6.11
MET_DATA | 2021-12-26 | 23:00 | 0 | 4.29 | 0.12 | -5.56
MET_DATA | 2021-12-27 | 0:00 | -0.56 | 3.22 | 0.12 | -6.11
MET_DATA | 2021-12-27 | 1:00 | -1.11 | 3.22 | 0 | -6.11
MET_DATA | 2021-12-27 | 2:00 | -1.11 | 3.76 | 0 | -6.67
MET_DATA | 2021-12-27 | 3:00 | -1.11 | 5.37 | 0 | -7.22
MET_DATA | 2021-12-27 | 4:00 | -1.67 | 4.29 | 0 | -7.78
MET_DATA | 2021-12-27 | 5:00 | -2.22 | 3.76 | 0 | -7.22
MET_DATA | 2021-12-27 | 6:00 | -2.78 | 4.29 | 0 | -7.22
MET_DATA | 2021-12-27 | 7:00 | -2.78 | 4.29 | 0 | -7.22
MET_DATA | 2021-12-27 | 8:00 | -2.22 | 4.29 | 0 | -7.22
MET_DATA | 2021-12-27 | 9:00 | -0.56 | 4.83 | 0 | -6.67
MET_DATA | 2021-12-27 | 10:00 | 1.67 | 5.37 | 0 | -6.67
MET_DATA | 2021-12-27 | 11:00 | 2.78 | 5.91 | 0 | -7.22
MET_DATA | 2021-12-27 | 12:00 | 4.44 | 5.37 | 0 | -6.67
MET_DATA | 2021-12-27 | 13:00 | 5.56 | 5.37 | 0 | -6.11
MET_DATA | 2021-12-27 | 14:00 | 7.78 | 4.29 | 0 | -6.11
MET_DATA | 2021-12-27 | 15:00 | 8.33 | 4.29 | 0 | -6.67
MET_DATA | 2021-12-27 | 16:00 | 8.89 | 5.91 | 0 | -6.11
MET_DATA | 2021-12-27 | 17:00 | 8.33 | 5.37 | 0 | -5.56
MET_DATA | 2021-12-27 | 18:00 | 6.11 | 3.76 | 0 | -5.56
MET_DATA | 2021-12-27 | 19:00 | 1.67 | 1.61 | 0 | -5
MET_DATA | 2021-12-27 | 20:00 | -1.11 | 0 | 0 | -5
MET_DATA | 2021-12-27 | 21:00 | -2.22 | 0 | 0 | -5.56
MET_DATA | 2021-12-27 | 22:00 | -3.33 | 0 | 0 | -5.56
MET_DATA | 2021-12-27 | 23:00 | -3.89 | 0 | 0 | -6.11
MET_DATA | 2021-12-28 | 0:00 | -4.44 | 0 | 0 | -7.22
MET_DATA | 2021-12-28 | 1:00 | -5 | 0 | 0 | -6.67
MET_DATA | 2021-12-28 | 2:00 | -5.56 | 0 | 0 | -7.22
MET_DATA | 2021-12-28 | 3:00 | -6.11 | 0 | 0 | -8.33
MET_DATA | 2021-12-28 | 4:00 | -6.67 | 0 | 0 | -8.33
MET_DATA | 2021-12-28 | 5:00 | -7.22 | 0 | 0 | -8.89
MET_DATA | 2021-12-28 | 6:00 | -7.22 | 0 | 0 | -9.44
MET_DATA | 2021-12-28 | 7:00 | -7.22 | 0 | 0 | -9.44
MET_DATA | 2021-12-28 | 8:00 | -7.22 | 0 | 0 | -9.44
MET_DATA | 2021-12-28 | 9:00 | -2.22 | 0 | 0 | -5
MET_DATA | 2021-12-28 | 10:00 | 2.22 | 3.76 | 0 | -4.44
MET_DATA | 2021-12-28 | 11:00 | 5 | 3.76 | 0 | -6.67
MET_DATA | 2021-12-28 | 12:00 | 7.22 | 1.61 | 0 | -6.11
MET_DATA | 2021-12-28 | 13:00 | 8.89 | 0 | 0 | -7.78
MET_DATA | 2021-12-28 | 14:00 | 11.11 | 4.29 | 0 | -10.56
MET_DATA | 2021-12-28 | 15:00 | 12.22 | 3.22 | 0 | -11.67
MET_DATA | 2021-12-28 | 16:00 | 12.22 | 3.22 | 0 | -10.56
MET_DATA | 2021-12-28 | 17:00 | 11.67 | 3.76 | 0 | -10.56
MET_DATA | 2021-12-28 | 18:00 | 7.78 | 0 | 0 | -7.22
MET_DATA | 2021-12-28 | 19:00 | 2.78 | 0 | 0 | -5.56
MET_DATA | 2021-12-28 | 20:00 | 0.56 | 0 | 0 | -5
MET_DATA | 2021-12-28 | 21:00 | -0.56 | 0 | 0 | -5.56
MET_DATA | 2021-12-28 | 22:00 | -1.67 | 0 | 0 | -5.56
MET_DATA | 2021-12-28 | 23:00 | -2.78 | 0 | 0 | -6.11
MET_DATA | 2021-12-29 | 0:00 | -2.78 | 0 | 0 | -6.11
MET_DATA | 2021-12-29 | 1:00 | -3.89 | 0 | 0 | -6.11
MET_DATA | 2021-12-29 | 2:00 | -3.89 | 0 | 0 | -6.11
MET_DATA | 2021-12-29 | 3:00 | -4.44 | 0 | 0 | -6.67
MET_DATA | 2021-12-29 | 4:00 | -5 | 0 | 0 | -7.22
MET_DATA | 2021-12-29 | 5:00 | -5 | 0 | 0 | -6.67
MET_DATA | 2021-12-29 | 6:00 | -4.44 | 0 | 0 | -6.67
MET_DATA | 2021-12-29 | 7:00 | -5 | 0 | 0 | -6.67
MET_DATA | 2021-12-29 | 8:00 | -3.89 | 0 | 0 | -6.11
MET_DATA | 2021-12-29 | 9:00 | -0.56 | 0 | 0 | -3.33
MET_DATA | 2021-12-29 | 10:00 | 5 | 0 | 0 | -2.22
MET_DATA | 2021-12-29 | 11:00 | 10.56 | 0 | 0 | -5.56
MET_DATA | 2021-12-29 | 12:00 | 12.22 | 0 | 0 | -6.67
MET_DATA | 2021-12-29 | 13:00 | 13.89 | 2.68 | 0 | -6.11
MET_DATA | 2021-12-29 | 14:00 | 14.44 | 0 | 0 | -5.56
MET_DATA | 2021-12-29 | 15:00 | 15 | 0 | 0 | -3.89
MET_DATA | 2021-12-29 | 16:00 | 14.44 | 1.61 | 0 | -3.33
MET_DATA | 2021-12-29 | 17:00 | 14.44 | 0 | 0 | -3.33
MET_DATA | 2021-12-29 | 18:00 | 10.56 | 3.76 | 0 | -1.67
MET_DATA | 2021-12-29 | 19:00 | 7.22 | 0 | 0 | -1.11
MET_DATA | 2021-12-29 | 20:00 | 5 | 2.68 | 0 | -0.56
MET_DATA | 2021-12-29 | 21:00 | 3.33 | 0 | 0 | -1.11
MET_DATA | 2021-12-29 | 22:00 | 2.22 | 0 | 0 | -1.67
MET_DATA | 2021-12-29 | 23:00 | 1.11 | 0 | 0 | -1.67
MET_DATA | 2021-12-30 | 0:00 | 0.56 | 0 | 0 | -2.22
MET_DATA | 2021-12-30 | 1:00 | -1.11 | 0 | 0 | -3.33
MET_DATA | 2021-12-30 | 2:00 | -1.11 | 0 | 0 | -2.78
MET_DATA | 2021-12-30 | 3:00 | -0.56 | 0 | 0 | -2.78
MET_DATA | 2021-12-30 | 4:00 | -1.11 | 0 | 0 | -3.33
MET_DATA | 2021-12-30 | 5:00 | -0.56 | 0 | 0 | -2.78
MET_DATA | 2021-12-30 | 6:00 | 0 | 0 | 0.75 | -2.78
MET_DATA | 2021-12-30 | 7:00 | 0.74 | 0.53 | 0.43 | -2.04
MET_DATA | 2021-12-30 | 8:00 | 1.67 | 0 | 0.12 | -1.67
MET_DATA | 2021-12-30 | 9:00 | 6.11 | 2.68 | 0.12 | -0.56
MET_DATA | 2021-12-30 | 10:00 | 10.56 | 4.29 | 0.12 | 0.56
MET_DATA | 2021-12-30 | 11:00 | 13.89 | 3.76 | 0 | 3.33
MET_DATA | 2021-12-30 | 12:00 | 16.11 | 3.76 | 0 | 5
MET_DATA | 2021-12-30 | 13:00 | 17.78 | 4.83 | 0.75 | 6.67
MET_DATA | 2021-12-30 | 14:00 | 17.78 | 5.37 | 0.75 | 7.22
MET_DATA | 2021-12-30 | 15:00 | 17.22 | 4.29 | 0.75 | 7.78
MET_DATA | 2021-12-30 | 16:00 | 16.11 | 3.22 | 0.75 | 7.78
MET_DATA | 2021-12-30 | 17:00 | 16.11 | 4.29 | 1 | 7.78
MET_DATA | 2021-12-30 | 18:00 | 15 | 2.68 | 0.75 | 8.33
MET_DATA | 2021-12-30 | 19:00 | 14.44 | 1.61 | 1 | 8.33
MET_DATA | 2021-12-30 | 20:00 | 13.89 | 0 | 1 | 8.33
MET_DATA | 2021-12-30 | 21:00 | 13.33 | 0 | 0.75 | 8.33
MET_DATA | 2021-12-30 | 22:00 | 10.56 | 0 | 0.75 | 7.22
MET_DATA | 2021-12-30 | 23:00 | 9.44 | 0 | 0.43 | 7.22
MET_DATA | 2021-12-31 | 0:00 | 10 | 0 | 0.43 | 7.22
MET_DATA | 2021-12-31 | 1:00 | 9.44 | 0 | 0.75 | 7.22
MET_DATA | 2021-12-31 | 2:00 | 8.33 | 0 | 0.43 | 6.67
MET_DATA | 2021-12-31 | 3:00 | 6.67 | 0 | 0.75 | 5.56
MET_DATA | 2021-12-31 | 4:00 | 6.67 | 0 | 0.12 | 5.56
MET_DATA | 2021-12-31 | 5:00 | 6.67 | 0 | 0 | 5
MET_DATA | 2021-12-31 | 6:00 | 6.11 | 0 | 0 | 4.44
MET_DATA | 2021-12-31 | 7:00 | 5.83 | 0 | 0.12 | 4.17
MET_DATA | 2021-12-31 | 8:00 | 5.83 | 0 | 0 | 4.17
MET_DATA | 2021-12-31 | 9:00 | 7.78 | 0 | 0 | 6.11
MET_DATA | 2021-12-31 | 10:00 | 15.56 | 4.29 | 0 | 10.56
MET_DATA | 2021-12-31 | 11:00 | 19.44 | 5.91 | 0 | 12.22
MET_DATA | 2021-12-31 | 12:00 | 21.67 | 5.91 | 0.12 | 12.78
MET_DATA | 2021-12-31 | 13:00 | 23.33 | 5.91 | 0.12 | 13.33
MET_DATA | 2021-12-31 | 14:00 | 23.33 | 5.91 | 0.12 | 13.89
MET_DATA | 2021-12-31 | 15:00 | 23.33 | 6.98 | 0.12 | 13.89
MET_DATA | 2021-12-31 | 16:00 | 22.22 | 5.37 | 0.12 | 13.89
MET_DATA | 2021-12-31 | 17:00 | 21.11 | 6.98 | 0 | 13.89
MET_DATA | 2021-12-31 | 18:00 | 19.44 | 4.29 | 0 | 13.89
MET_DATA | 2021-12-31 | 19:00 | 17.78 | 3.22 | 0.75 | 13.89
MET_DATA | 2021-12-31 | 20:00 | 17.78 | 3.76 | 1 | 13.89
MET_DATA | 2021-12-31 | 21:00 | 16.67 | 0 | 0.12 | 13.33
MET_DATA | 2021-12-31 | 22:00 | 13.89 | 0 | 0 | 12.78
MET_DATA | 2021-12-31 | 23:00 | 15.56 | 3.76 | 0 | 13.33
MET_DATA | 2022-01-01 | 0:00 | 15.56 | 3.76 | 0 | 13.33
MET_DATA | 2022-01-01 | 1:00 | 12.22 | 4.29 | 0 | 11.67
MET_DATA | 2022-01-01 | 2:00 | 12.78 | 3.22 | 0 | 11.67
MET_DATA | 2022-01-01 | 3:00 | 12.78 | 3.22 | 0 | 11.67
MET_DATA | 2022-01-01 | 4:00 | 11.67 | 3.22 | 0 | 10.56
MET_DATA | 2022-01-01 | 5:00 | 15 | 3.76 | 0.43 | 12.78
MET_DATA | 2022-01-01 | 6:00 | 15.56 | 3.22 | 0.75 | 12.78
MET_DATA | 2022-01-01 | 7:00 | 15.56 | 3.22 | 1 | 12.78
MET_DATA | 2022-01-01 | 8:00 | 14.44 | 1.61 | 0.43 | 12.22
MET_DATA | 2022-01-01 | 9:00 | 17.78 | 5.37 | 0 | 13.33
MET_DATA | 2022-01-01 | 10:00 | 19.44 | 6.98 | 0 | 13.33
MET_DATA | 2022-01-01 | 11:00 | 21.11 | 7.52 | 0 | 12.78
MET_DATA | 2022-01-01 | 12:00 | 22.78 | 9.67 | 0.12 | 12.22
MET_DATA | 2022-01-01 | 13:00 | 21.67 | 10.74 | 0.75 | 12.22
MET_DATA | 2022-01-01 | 14:00 | 20.56 | 6.98 | 1 | 12.22
MET_DATA | 2022-01-01 | 15:00 | 17.78 | 4.83 | 1 | 13.33
MET_DATA | 2022-01-01 | 16:00 | 16.25 | 2.41 | 1 | 14.03
MET_DATA | 2022-01-01 | 17:00 | 16.11 | 2.9 | 1 | 14.56
MET_DATA | 2022-01-01 | 18:00 | 16.11 | 3.76 | 1 | 15
MET_DATA | 2022-01-01 | 19:00 | 17.22 | 6.18 | 1 | 16.39
MET_DATA | 2022-01-01 | 20:00 | 17.22 | 4.83 | 1 | 16.11
MET_DATA | 2022-01-01 | 21:00 | 17.22 | 5.19 | 1 | 15.93
MET_DATA | 2022-01-01 | 22:00 | 17.22 | 3.49 | 1 | 16.11
MET_DATA | 2022-01-01 | 23:00 | 17.22 | 3.22 | 1 | 15.56
MET_DATA | 2022-01-02 | 0:00 | 16.67 | 3.76 | 1 | 15.56
MET_DATA | 2022-01-02 | 1:00 | 17.22 | 1.97 | 1 | 16.11
MET_DATA | 2022-01-02 | 2:00 | 17.22 | 3.22 | 1 | 16.11
MET_DATA | 2022-01-02 | 3:00 | 17.78 | 3.49 | 0.9 | 17.22
MET_DATA | 2022-01-02 | 4:00 | 18.33 | 1.61 | 1 | 17.22
MET_DATA | 2022-01-02 | 5:00 | 18.06 | 2.14 | 1 | 17.22
MET_DATA | 2022-01-02 | 6:00 | 17.78 | 2.95 | 0.75 | 17.22
MET_DATA | 2022-01-02 | 7:00 | 18.06 | 3.76 | 1 | 17.22
MET_DATA | 2022-01-02 | 8:00 | 18.33 | 2.68 | 1 | 17.22
MET_DATA | 2022-01-02 | 9:00 | 18.06 | 3.49 | 1 | 17.22
MET_DATA | 2022-01-02 | 10:00 | 18.33 | 3.22 | 1 | 17.78
MET_DATA | 2022-01-02 | 11:00 | 16.85 | 5.01 | 1 | 15.74
MET_DATA | 2022-01-02 | 12:00 | 15.56 | 2.95 | 1 | 13.89
MET_DATA | 2022-01-02 | 13:00 | 15.46 | 3.04 | 1 | 13.89
MET_DATA | 2022-01-02 | 14:00 | 15 | 5.91 | 1 | 13.33
MET_DATA | 2022-01-02 | 15:00 | 13.89 | 5.37 | 0.83 | 12.04
MET_DATA | 2022-01-02 | 16:00 | 14.44 | 5.37 | 0.75 | 9.44
MET_DATA | 2022-01-02 | 17:00 | 13.89 | 4.29 | 0.75 | 8.89
MET_DATA | 2022-01-02 | 18:00 | 13.33 | 3.76 | 0.75 | 7.22
MET_DATA | 2022-01-02 | 19:00 | 10.56 | 0 | 0.12 | 7.78
MET_DATA | 2022-01-02 | 20:00 | 10 | 1.61 | 0 | 7.78
MET_DATA | 2022-01-02 | 21:00 | 9.44 | 1.61 | 0 | 5
MET_DATA | 2022-01-02 | 22:00 | 7.78 | 2.68 | 0 | 3.33
MET_DATA | 2022-01-02 | 23:00 | 7.22 | 3.22 | 0 | 1.11
MET_DATA | 2022-01-03 | 0:00 | 6.11 | 3.76 | 0 | 0
MET_DATA | 2022-01-03 | 1:00 | 5.56 | 3.22 | 0 | -1.11
MET_DATA | 2022-01-03 | 2:00 | 5 | 2.68 | 0 | -2.22
MET_DATA | 2022-01-03 | 3:00 | 4.44 | 3.22 | 0 | -2.78
MET_DATA | 2022-01-03 | 4:00 | 3.33 | 3.76 | 0 | -3.33
MET_DATA | 2022-01-03 | 5:00 | 2.22 | 0 | 0 | -3.33
MET_DATA | 2022-01-03 | 6:00 | 1.67 | 2.68 | 0 | -3.89
MET_DATA | 2022-01-03 | 7:00 | 1.67 | 2.68 | 0 | -5
MET_DATA | 2022-01-03 | 8:00 | 1.67 | 1.61 | 0 | -5
MET_DATA | 2022-01-03 | 9:00 | 3.89 | 3.22 | 0 | -5
MET_DATA | 2022-01-03 | 10:00 | 6.11 | 3.22 | 0 | -5.56
MET_DATA | 2022-01-03 | 11:00 | 8.33 | 1.61 | 0 | -5
MET_DATA | 2022-01-03 | 12:00 | 10.56 | 3.22 | 0 | -3.33
MET_DATA | 2022-01-03 | 13:00 | 11.67 | 3.22 | 0 | -2.78
MET_DATA | 2022-01-03 | 14:00 | 12.78 | 0 | 0 | -2.78
MET_DATA | 2022-01-03 | 15:00 | 14.44 | 0 | 0 | -3.33
MET_DATA | 2022-01-03 | 16:00 | 16.11 | 1.61 | 0 | -2.22
MET_DATA | 2022-01-03 | 17:00 | 15.56 | 1.61 | 0 | -1.67
MET_DATA | 2022-01-03 | 18:00 | 11.67 | 0 | 0 | 0.56
MET_DATA | 2022-01-03 | 19:00 | 5.56 | 0 | 0 | 1.67
MET_DATA | 2022-01-03 | 20:00 | 3.89 | 0 | 0 | 1.11
MET_DATA | 2022-01-03 | 21:00 | 3.89 | 0 | 0 | 1.11
MET_DATA | 2022-01-03 | 22:00 | 1.67 | 0 | 0 | 0
MET_DATA | 2022-01-03 | 23:00 | 1.11 | 0 | 0 | -0.56
MET_DATA | 2022-01-04 | 0:00 | 0.56 | 0 | 0 | -0.56
MET_DATA | 2022-01-04 | 1:00 | 1.67 | 0 | 0.43 | 0
MET_DATA | 2022-01-04 | 2:00 | 3.33 | 0 | 0.12 | 1.67
MET_DATA | 2022-01-04 | 3:00 | 2.78 | 0 | 0.43 | 1.11
MET_DATA | 2022-01-04 | 4:00 | 3.33 | 0 | 0.43 | 2.22
MET_DATA | 2022-01-04 | 5:00 | 4.44 | 0 | 0.75 | 3.89
MET_DATA | 2022-01-04 | 6:00 | 6.11 | 0 | 0.75 | 4.44
MET_DATA | 2022-01-04 | 7:00 | 5 | 0 | 0.43 | 4.44
MET_DATA | 2022-01-04 | 8:00 | 6.11 | 0 | 0.75 | 5
MET_DATA | 2022-01-04 | 9:00 | 6.67 | 0 | 0.43 | 5.56
MET_DATA | 2022-01-04 | 10:00 | 10 | 0 | 0.43 | 6.11
MET_DATA | 2022-01-04 | 11:00 | 12.22 | 0 | 0.75 | 7.78
MET_DATA | 2022-01-04 | 12:00 | 14.44 | 0 | 0.75 | 7.22
MET_DATA | 2022-01-04 | 13:00 | 16.67 | 3.76 | 0.75 | 3.89
MET_DATA | 2022-01-04 | 14:00 | 17.22 | 3.76 | 1 | 4.44
MET_DATA | 2022-01-04 | 15:00 | 17.22 | 0 | 0.75 | 4.44
MET_DATA | 2022-01-04 | 16:00 | 17.78 | 4.29 | 0.75 | 3.89
MET_DATA | 2022-01-04 | 17:00 | 17.22 | 2.68 | 0.43 | 2.22
MET_DATA | 2022-01-04 | 18:00 | 16.11 | 2.68 | 0.43 | 3.33
MET_DATA | 2022-01-04 | 19:00 | 10.56 | 0 | 0.12 | 5.56
MET_DATA | 2022-01-04 | 20:00 | 8.89 | 0 | 0.12 | 5
MET_DATA | 2022-01-04 | 21:00 | 7.78 | 0 | 0.12 | 4.44
MET_DATA | 2022-01-04 | 22:00 | 7.22 | 0 | 0.12 | 3.89
MET_DATA | 2022-01-04 | 23:00 | 6.11 | 1.61 | 0.12 | 3.89
MET_DATA | 2022-01-05 | 0:00 | 5 | 0 | 0.12 | 3.33
MET_DATA | 2022-01-05 | 1:00 | 5.56 | 0 | 0.12 | 3.89
MET_DATA | 2022-01-05 | 2:00 | 5.56 | 0 | 0.75 | 3.89
MET_DATA | 2022-01-05 | 3:00 | 6.67 | 0 | 1 | 4.44
MET_DATA | 2022-01-05 | 4:00 | 6.67 | 0 | 0.43 | 4.44
MET_DATA | 2022-01-05 | 5:00 | 6.53 | 0 | 1 | 4.44
MET_DATA | 2022-01-05 | 6:00 | 7.78 | 0 | 1 | 6.11
MET_DATA | 2022-01-05 | 7:00 | 8.33 | 0 | 1 | 7.22
MET_DATA | 2022-01-05 | 8:00 | 9.44 | 0 | 1 | 7.78
MET_DATA | 2022-01-05 | 9:00 | 10.56 | 2.68 | 1 | 8.89
MET_DATA | 2022-01-05 | 10:00 | 11.39 | 2.68 | 1 | 9.44
MET_DATA | 2022-01-05 | 11:00 | 12.36 | 3.49 | 1 | 9.58
MET_DATA | 2022-01-05 | 12:00 | 12.22 | 1.43 | 1 | 9.07
MET_DATA | 2022-01-05 | 13:00 | 9.03 | 7.52 | 1 | 7.78
MET_DATA | 2022-01-05 | 14:00 | 9.07 | 5.55 | 1 | 7.96
MET_DATA | 2022-01-05 | 15:00 | 10 | 4.65 | 0.83 | 8.52
MET_DATA | 2022-01-05 | 16:00 | 10 | 4.03 | 1 | 8.89
MET_DATA | 2022-01-05 | 17:00 | 10.56 | 1.61 | 1 | 9.44
MET_DATA | 2022-01-05 | 18:00 | 10.56 | 1.61 | 1 | 9.44
MET_DATA | 2022-01-05 | 19:00 | 10.83 | 0 | 1 | 9.17
MET_DATA | 2022-01-05 | 20:00 | 10.56 | 0 | 1 | 10
MET_DATA | 2022-01-05 | 21:00 | 10.93 | 1.43 | 1 | 10
MET_DATA | 2022-01-05 | 22:00 | 11.11 | 0 | 1 | 10.56
MET_DATA | 2022-01-05 | 23:00 | 11.67 | 0 | 1 | 11.11
MET_DATA | 2022-01-06 | 0:00 | 12.22 | 2.57 | 1 | 11.33
MET_DATA | 2022-01-06 | 1:00 | 12.78 | 4.29 | 1 | 11.67
MET_DATA | 2022-01-06 | 2:00 | 11.39 | 2.95 | 0.43 | 11.11
MET_DATA | 2022-01-06 | 3:00 | 11.3 | 2.68 | 0.54 | 10.37
MET_DATA | 2022-01-06 | 4:00 | 10.56 | 3.76 | 0.12 | 10
MET_DATA | 2022-01-06 | 5:00 | 9 | 1.71 | 0.54 | 8.33
MET_DATA | 2022-01-06 | 6:00 | 10 | 2.95 | 0.43 | 8.89
MET_DATA | 2022-01-06 | 7:00 | 8.89 | 2.68 | 0.43 | 8.33
MET_DATA | 2022-01-06 | 8:00 | 7.22 | 3.22 | 0.12 | 6.67
MET_DATA | 2022-01-06 | 9:00 | 9.44 | 4.83 | 0 | 7.22
MET_DATA | 2022-01-06 | 10:00 | 10.56 | 4.83 | 0 | 7.22
MET_DATA | 2022-01-06 | 11:00 | 11.11 | 5.91 | 0.75 | 6.67
MET_DATA | 2022-01-06 | 12:00 | 12.22 | 6.44 | 0.43 | 5.56
MET_DATA | 2022-01-06 | 13:00 | 13.33 | 5.91 | 0.43 | 4.44
MET_DATA | 2022-01-06 | 14:00 | 14.44 | 7.52 | 0.12 | 3.89
MET_DATA | 2022-01-06 | 15:00 | 15 | 8.06 | 0.12 | 1.11
MET_DATA | 2022-01-06 | 16:00 | 15 | 8.06 | 0.12 | 0.56
MET_DATA | 2022-01-06 | 17:00 | 14.44 | 6.98 | 0.12 | -1.11
MET_DATA | 2022-01-06 | 18:00 | 12.22 | 3.22 | 0 | -0.56
MET_DATA | 2022-01-06 | 19:00 | 7.78 | 3.76 | 0 | 1.11
MET_DATA | 2022-01-06 | 20:00 | 7.22 | 3.22 | 0 | 1.11
MET_DATA | 2022-01-06 | 21:00 | 7.78 | 4.29 | 0 | 1.11
MET_DATA | 2022-01-06 | 22:00 | 7.78 | 4.29 | 0 | 0
MET_DATA | 2022-01-06 | 23:00 | 4.44 | 3.76 | 0 | 0
MET_DATA | 2022-01-07 | 0:00 | 2.22 | 3.76 | 0 | 0
MET_DATA | 2022-01-07 | 1:00 | 2.78 | 0 | 0 | -0.56
MET_DATA | 2022-01-07 | 2:00 | 2.78 | 3.22 | 0 | -0.56
MET_DATA | 2022-01-07 | 3:00 | 2.78 | 3.76 | 0 | 0
MET_DATA | 2022-01-07 | 4:00 | 0 | 0 | 0 | -1.67
MET_DATA | 2022-01-07 | 5:00 | 0 | 0 | 0 | -1.67
MET_DATA | 2022-01-07 | 6:00 | -1.11 | 0 | 0 | -2.22
MET_DATA | 2022-01-07 | 7:00 | -1.11 | 0 | 0 | -2.78
MET_DATA | 2022-01-07 | 8:00 | -1.11 | 0 | 0 | -2.22
MET_DATA | 2022-01-07 | 9:00 | 3.33 | 0 | 0 | 0.56
MET_DATA | 2022-01-07 | 10:00 | 8.89 | 4.29 | 0 | 0.56
MET_DATA | 2022-01-07 | 11:00 | 12.78 | 5.91 | 0 | 0.56
MET_DATA | 2022-01-07 | 12:00 | 14.44 | 7.52 | 0 | 0
MET_DATA | 2022-01-07 | 13:00 | 16.11 | 9.67 | 0.12 | 0.56
MET_DATA | 2022-01-07 | 14:00 | 17.22 | 9.67 | 0.12 | 1.67
MET_DATA | 2022-01-07 | 15:00 | 17.78 | 11.28 | 0 | 1.67
MET_DATA | 2022-01-07 | 16:00 | 17.78 | 9.13 | 0 | 2.22
MET_DATA | 2022-01-07 | 17:00 | 16.11 | 8.06 | 0 | 1.11
MET_DATA | 2022-01-07 | 18:00 | 14.44 | 6.98 | 0 | 2.78
MET_DATA | 2022-01-07 | 19:00 | 13.33 | 5.37 | 0 | 3.89
MET_DATA | 2022-01-07 | 20:00 | 11.67 | 3.76 | 0 | 5
MET_DATA | 2022-01-07 | 21:00 | 11.67 | 3.76 | 0 | 5.56
MET_DATA | 2022-01-07 | 22:00 | 11.11 | 4.29 | 0 | 6.11
MET_DATA | 2022-01-07 | 23:00 | 10.56 | 3.76 | 0 | 6.11
MET_DATA | 2022-01-08 | 0:00 | 10 | 3.22 | 0 | 6.11
MET_DATA | 2022-01-08 | 1:00 | 9.44 | 3.22 | 0 | 6.67
MET_DATA | 2022-01-08 | 2:00 | 8.89 | 3.22 | 0 | 6.67
MET_DATA | 2022-01-08 | 3:00 | 8.89 | 3.22 | 0 | 7.22
MET_DATA | 2022-01-08 | 4:00 | 10 | 2.68 | 0 | 8.33
MET_DATA | 2022-01-08 | 5:00 | 8.33 | 3.22 | 0 | 6.67
MET_DATA | 2022-01-08 | 6:00 | 8.33 | 4.29 | 0 | 6.11
MET_DATA | 2022-01-08 | 7:00 | 7.22 | 3.76 | 0 | 5
MET_DATA | 2022-01-08 | 8:00 | 7.22 | 3.76 | 0 | 3.89
MET_DATA | 2022-01-08 | 9:00 | 9.44 | 3.22 | 0 | 2.78
MET_DATA | 2022-01-08 | 10:00 | 11.11 | 8.06 | 0 | -0.56
MET_DATA | 2022-01-08 | 11:00 | 12.78 | 8.59 | 0 | -2.78
MET_DATA | 2022-01-08 | 12:00 | 13.33 | 7.52 | 0 | -5
MET_DATA | 2022-01-08 | 13:00 | 13.33 | 7.52 | 0 | -6.67
MET_DATA | 2022-01-08 | 14:00 | 13.89 | 3.22 | 0 | -5
MET_DATA | 2022-01-08 | 15:00 | 14.44 | 4.83 | 0 | -6.11
MET_DATA | 2022-01-08 | 16:00 | 15 | 7.52 | 0 | -6.67
MET_DATA | 2022-01-08 | 17:00 | 14.44 | 5.91 | 0 | -6.67
MET_DATA | 2022-01-08 | 18:00 | 11.67 | 2.68 | 0 | -5
MET_DATA | 2022-01-08 | 19:00 | 6.11 | 0 | 0 | -2.22
MET_DATA | 2022-01-08 | 20:00 | 3.89 | 0 | 0 | -2.22
MET_DATA | 2022-01-08 | 21:00 | 1.67 | 0 | 0 | -2.22
MET_DATA | 2022-01-08 | 22:00 | 0.56 | 0 | 0 | -2.22
MET_DATA | 2022-01-08 | 23:00 | 0 | 0 | 0 | -3.33
MET_DATA | 2022-01-09 | 0:00 | -1.11 | 0 | 0 | -3.33
MET_DATA | 2022-01-09 | 1:00 | 1.67 | 1.61 | 0 | -2.78
MET_DATA | 2022-01-09 | 2:00 | 2.78 | 0 | 0 | -3.33
MET_DATA | 2022-01-09 | 3:00 | -0.56 | 0 | 0 | -3.89
MET_DATA | 2022-01-09 | 4:00 | -1.11 | 0 | 0 | -3.89
MET_DATA | 2022-01-09 | 5:00 | 3.33 | 3.22 | 0 | -4.44
MET_DATA | 2022-01-09 | 6:00 | 2.78 | 3.76 | 0 | -4.44
MET_DATA | 2022-01-09 | 7:00 | 2.22 | 4.83 | 0 | -5.56
MET_DATA | 2022-01-09 | 8:00 | 2.22 | 4.83 | 0 | -6.67
MET_DATA | 2022-01-09 | 9:00 | 2.22 | 8.06 | 0 | -7.22
MET_DATA | 2022-01-09 | 10:00 | 2.78 | 6.98 | 0 | -8.33
MET_DATA | 2022-01-09 | 11:00 | 5.56 | 8.06 | 0 | -8.89
MET_DATA | 2022-01-09 | 12:00 | 6.67 | 4.83 | 0 | -8.89
MET_DATA | 2022-01-09 | 13:00 | 8.33 | 4.83 | 0 | -8.33
MET_DATA | 2022-01-09 | 14:00 | 10 | 3.76 | 0 | -7.78
MET_DATA | 2022-01-09 | 15:00 | 10 | 5.91 | 0 | -7.78
MET_DATA | 2022-01-09 | 16:00 | 10 | 4.29 | 0.12 | -6.67
MET_DATA | 2022-01-09 | 17:00 | 9.44 | 5.91 | 0.43 | -7.78
MET_DATA | 2022-01-09 | 18:00 | 8.33 | 3.76 | 0.75 | -6.67
MET_DATA | 2022-01-09 | 19:00 | 7.78 | 4.83 | 0.75 | -7.78
MET_DATA | 2022-01-09 | 20:00 | 7.22 | 3.76 | 1 | -7.78
MET_DATA | 2022-01-09 | 21:00 | 6.67 | 9.67 | 1 | -7.78
MET_DATA | 2022-01-09 | 22:00 | 6.67 | 8.59 | 1 | -5
MET_DATA | 2022-01-09 | 23:00 | 6.67 | 9.67 | 1 | -2.78
MET_DATA | 2022-01-10 | 0:00 | 6.11 | 8.06 | 1 | -1.67
MET_DATA | 2022-01-10 | 1:00 | 5.56 | 9.13 | 1 | -1.67
MET_DATA | 2022-01-10 | 2:00 | 5.56 | 9.13 | 1 | -1.11
MET_DATA | 2022-01-10 | 3:00 | 6.11 | 5.37 | 1 | 0
MET_DATA | 2022-01-10 | 4:00 | 5.83 | 6.44 | 1 | 2.78
MET_DATA | 2022-01-10 | 5:00 | 6.11 | 6.71 | 1 | 3.89
MET_DATA | 2022-01-10 | 6:00 | 7.22 | 3.76 | 1 | 5
MET_DATA | 2022-01-10 | 7:00 | 7.5 | 3.76 | 1 | 6.11
MET_DATA | 2022-01-10 | 8:00 | 5.93 | 5.37 | 1 | 4.26
MET_DATA | 2022-01-10 | 9:00 | 5.56 | 3.22 | 1 | 3.89
MET_DATA | 2022-01-10 | 10:00 | 5 | 5.91 | 1 | 3.33
MET_DATA | 2022-01-10 | 11:00 | 4.44 | 5.91 | 1 | 2.78
MET_DATA | 2022-01-10 | 12:00 | 4.44 | 4.29 | 1 | 2.78
MET_DATA | 2022-01-10 | 13:00 | 4.44 | 3.22 | 1 | 3.33
MET_DATA | 2022-01-10 | 14:00 | 5 | 4.29 | 1 | 3.33
MET_DATA | 2022-01-10 | 15:00 | 5.56 | 3.49 | 1 | 3.89
MET_DATA | 2022-01-10 | 16:00 | 5.56 | 3.04 | 1 | 4.07
MET_DATA | 2022-01-10 | 17:00 | 5.56 | 4.83 | 1 | 4.44
MET_DATA | 2022-01-10 | 18:00 | 5 | 1.61 | 1 | 4.44
MET_DATA | 2022-01-10 | 19:00 | 5 | 3.22 | 1 | 3.89
MET_DATA | 2022-01-10 | 20:00 | 4.17 | 3.22 | 1 | 3.89
MET_DATA | 2022-01-10 | 21:00 | 4.07 | 2.86 | 1 | 3.89
MET_DATA | 2022-01-10 | 22:00 | 4.44 | 5.37 | 1 | 3.33
MET_DATA | 2022-01-10 | 23:00 | 3.89 | 4.83 | 1 | 3.33
MET_DATA | 2022-01-11 | 0:00 | 3.89 | 3.49 | 1 | 2.78
MET_DATA | 2022-01-11 | 1:00 | 3.33 | 3.22 | 1 | 2.78
MET_DATA | 2022-01-11 | 2:00 | 3.33 | 3.76 | 1 | 2.78
MET_DATA | 2022-01-11 | 3:00 | 3.33 | 2.68 | 1 | 2.78
MET_DATA | 2022-01-11 | 4:00 | 3.33 | 3.22 | 1 | 2.78
MET_DATA | 2022-01-11 | 5:00 | 3.33 | 2.68 | 1 | 2.22
MET_DATA | 2022-01-11 | 6:00 | 3.33 | 0 | 1 | 2.22
MET_DATA | 2022-01-11 | 7:00 | 2.78 | 3.76 | 1 | 2.22
MET_DATA | 2022-01-11 | 8:00 | 2.78 | 5.1 | 1 | 1.94
MET_DATA | 2022-01-11 | 9:00 | 2.78 | 3.22 | 1 | 1.67
MET_DATA | 2022-01-11 | 10:00 | 2.78 | 3.22 | 1 | 2.22
MET_DATA | 2022-01-11 | 11:00 | 2.78 | 3.76 | 1 | 1.67
MET_DATA | 2022-01-11 | 12:00 | 3.33 | 1.61 | 1 | 2.22
MET_DATA | 2022-01-11 | 13:00 | 4.17 | 4.29 | 1 | 2.22
MET_DATA | 2022-01-11 | 14:00 | 4.44 | 5.37 | 1 | 2.22
MET_DATA | 2022-01-11 | 15:00 | 5 | 4.83 | 1 | 2.22
MET_DATA | 2022-01-11 | 16:00 | 5 | 5.91 | 1 | 2.22
MET_DATA | 2022-01-11 | 17:00 | 5.56 | 4.83 | 1 | 2.78
MET_DATA | 2022-01-11 | 18:00 | 5.56 | 5.91 | 1 | 1.94
MET_DATA | 2022-01-11 | 19:00 | 5 | 5.37 | 1 | 1.94
MET_DATA | 2022-01-11 | 20:00 | 5.56 | 5.37 | 0.75 | 1.67
MET_DATA | 2022-01-11 | 21:00 | 4.17 | 2.68 | 0.12 | 0.83
MET_DATA | 2022-01-11 | 22:00 | 2.22 | 3.22 | 0.12 | 0
MET_DATA | 2022-01-11 | 23:00 | 2.22 | 4.29 | 0.12 | -0.56
MET_DATA | 2022-01-12 | 0:00 | 1.11 | 3.76 | 0 | -1.11
MET_DATA | 2022-01-12 | 1:00 | 0.56 | 4.29 | 0 | -2.22
MET_DATA | 2022-01-12 | 2:00 | -1.11 | 2.68 | 0 | -3.33
MET_DATA | 2022-01-12 | 3:00 | -2.22 | 3.22 | 0 | -3.89
MET_DATA | 2022-01-12 | 4:00 | -1.11 | 2.68 | 0 | -4.44
MET_DATA | 2022-01-12 | 5:00 | -1.11 | 4.83 | 0 | -5
MET_DATA | 2022-01-12 | 6:00 | -1.11 | 3.76 | 0 | -5.56
MET_DATA | 2022-01-12 | 7:00 | -1.11 | 4.29 | 0 | -6.11
MET_DATA | 2022-01-12 | 8:00 | -1.11 | 5.37 | 0 | -6.67
MET_DATA | 2022-01-12 | 9:00 | 0 | 6.98 | 0 | -7.22
MET_DATA | 2022-01-12 | 10:00 | 1.11 | 6.98 | 0 | -7.78
MET_DATA | 2022-01-12 | 11:00 | 3.33 | 5.37 | 0 | -8.33
MET_DATA | 2022-01-12 | 12:00 | 5 | 6.98 | 0 | -8.89
MET_DATA | 2022-01-12 | 13:00 | 6.11 | 7.52 | 0 | -9.44
MET_DATA | 2022-01-12 | 14:00 | 7.22 | 8.59 | 0 | -10.56
MET_DATA | 2022-01-12 | 15:00 | 7.78 | 7.52 | 0 | -9.44
MET_DATA | 2022-01-12 | 16:00 | 7.78 | 8.06 | 0 | -8.89
MET_DATA | 2022-01-12 | 17:00 | 6.67 | 9.67 | 0 | -10
MET_DATA | 2022-01-12 | 18:00 | 5 | 4.83 | 0 | -8.89
MET_DATA | 2022-01-12 | 19:00 | 3.33 | 4.83 | 0 | -8.89
MET_DATA | 2022-01-12 | 20:00 | 2.22 | 5.37 | 0 | -10
MET_DATA | 2022-01-12 | 21:00 | 1.11 | 3.76 | 0 | -9.44
MET_DATA | 2022-01-12 | 22:00 | 0 | 3.76 | 0 | -9.44
MET_DATA | 2022-01-12 | 23:00 | -0.56 | 3.22 | 0 | -8.89
MET_DATA | 2022-01-13 | 0:00 | -1.11 | 4.29 | 0 | -8.89
MET_DATA | 2022-01-13 | 1:00 | -1.67 | 3.76 | 0 | -8.89
MET_DATA | 2022-01-13 | 2:00 | -1.67 | 4.83 | 0 | -8.89
MET_DATA | 2022-01-13 | 3:00 | -2.22 | 4.29 | 0 | -8.89
MET_DATA | 2022-01-13 | 4:00 | -2.78 | 4.29 | 0 | -8.89
MET_DATA | 2022-01-13 | 5:00 | -2.78 | 4.83 | 0 | -9.44
MET_DATA | 2022-01-13 | 6:00 | -3.33 | 3.76 | 0 | -9.44
MET_DATA | 2022-01-13 | 7:00 | -3.89 | 3.22 | 0 | -9.44
MET_DATA | 2022-01-13 | 8:00 | -3.89 | 3.76 | 0 | -9.44
MET_DATA | 2022-01-13 | 9:00 | -2.78 | 3.22 | 0 | -9.44
MET_DATA | 2022-01-13 | 10:00 | -1.11 | 5.37 | 0 | -9.44
MET_DATA | 2022-01-13 | 11:00 | 0.56 | 4.83 | 0 | -8.89
MET_DATA | 2022-01-13 | 12:00 | 2.78 | 4.83 | 0 | -8.89
MET_DATA | 2022-01-13 | 13:00 | 4.44 | 3.76 | 0 | -8.89
MET_DATA | 2022-01-13 | 14:00 | 5.28 | 4.29 | 0 | -8.89
MET_DATA | 2022-01-13 | 15:00 | 6.67 | 3.22 | 0 | -9.44
MET_DATA | 2022-01-13 | 16:00 | 7.78 | 4.83 | 0 | -9.44
MET_DATA | 2022-01-13 | 17:00 | 7.22 | 2.68 | 0 | -8.89
MET_DATA | 2022-01-13 | 18:00 | 5.56 | 3.22 | 0 | -8.33
MET_DATA | 2022-01-13 | 19:00 | 3.33 | 2.68 | 0 | -7.22
MET_DATA | 2022-01-13 | 20:00 | 1.67 | 1.61 | 0 | -7.22
MET_DATA | 2022-01-13 | 21:00 | -2.22 | 0 | 0 | -6.67
MET_DATA | 2022-01-13 | 22:00 | -3.89 | 0 | 0 | -7.22
MET_DATA | 2022-01-13 | 23:00 | -4.44 | 0 | 0 | -7.78
MET_DATA | 2022-01-14 | 0:00 | -5 | 0 | 0 | -7.78
MET_DATA | 2022-01-14 | 1:00 | -5.56 | 0 | 0 | -8.33
MET_DATA | 2022-01-14 | 2:00 | -6.67 | 0 | 0 | -8.89
MET_DATA | 2022-01-14 | 3:00 | -6.67 | 0 | 0 | -8.89
MET_DATA | 2022-01-14 | 4:00 | -6.67 | 0 | 0 | -9.44
MET_DATA | 2022-01-14 | 5:00 | -6.67 | 0 | 0 | -8.89
MET_DATA | 2022-01-14 | 6:00 | -3.89 | 1.61 | 0 | -7.78
MET_DATA | 2022-01-14 | 7:00 | -7.22 | 0 | 0 | -9.44
MET_DATA | 2022-01-14 | 8:00 | -6.67 | 1.61 | 0 | -9.44
MET_DATA | 2022-01-14 | 9:00 | -1.11 | 1.61 | 0 | -6.11
MET_DATA | 2022-01-14 | 10:00 | 3.33 | 0 | 0 | -6.67
MET_DATA | 2022-01-14 | 11:00 | 6.11 | 2.68 | 0 | -7.22
MET_DATA | 2022-01-14 | 12:00 | 7.78 | 3.76 | 0 | -7.78
MET_DATA | 2022-01-14 | 13:00 | 8.89 | 3.22 | 0 | -9.44
MET_DATA | 2022-01-14 | 14:00 | 10 | 2.68 | 0 | -9.44
MET_DATA | 2022-01-14 | 15:00 | 10.56 | 0 | 0 | -10
MET_DATA | 2022-01-14 | 16:00 | 11.67 | 2.68 | 0 | -10
MET_DATA | 2022-01-14 | 17:00 | 11.11 | 1.61 | 0 | -8.89
MET_DATA | 2022-01-14 | 18:00 | 10 | 1.61 | 0 | -7.78
MET_DATA | 2022-01-14 | 19:00 | 2.78 | 0 | 0 | -5
MET_DATA | 2022-01-14 | 20:00 | 0 | 0 | 0 | -5.56
MET_DATA | 2022-01-14 | 21:00 | -1.11 | 0 | 0 | -5.56
MET_DATA | 2022-01-14 | 22:00 | -2.22 | 0 | 0 | -6.11
MET_DATA | 2022-01-14 | 23:00 | -3.89 | 0 | 0 | -6.67
MET_DATA | 2022-01-15 | 0:00 | -4.44 | 0 | 0 | -6.67
MET_DATA | 2022-01-15 | 1:00 | -4.44 | 1.61 | 0 | -6.67
MET_DATA | 2022-01-15 | 2:00 | -5 | 0 | 0 | -7.22
MET_DATA | 2022-01-15 | 3:00 | -5 | 0 | 0 | -7.22
MET_DATA | 2022-01-15 | 4:00 | -5.56 | 0 | 0 | -7.78
MET_DATA | 2022-01-15 | 5:00 | -5.56 | 0 | 0 | -7.78
MET_DATA | 2022-01-15 | 6:00 | -6.67 | 0 | 0 | -8.33
MET_DATA | 2022-01-15 | 7:00 | -6.67 | 0 | 0 | -8.33
MET_DATA | 2022-01-15 | 8:00 | -6.67 | 0 | 0 | -8.33
MET_DATA | 2022-01-15 | 9:00 | -0.56 | 2.68 | 0 | -5
MET_DATA | 2022-01-15 | 10:00 | 5 | 1.61 | 0 | -3.89
MET_DATA | 2022-01-15 | 11:00 | 9.44 | 3.76 | 0 | -7.78
MET_DATA | 2022-01-15 | 12:00 | 11.11 | 3.22 | 0 | -7.78
MET_DATA | 2022-01-15 | 13:00 | 12.22 | 4.29 | 0 | -9.44
MET_DATA | 2022-01-15 | 14:00 | 13.33 | 4.83 | 0 | -9.44
MET_DATA | 2022-01-15 | 15:00 | 13.89 | 4.29 | 0 | -9.44
MET_DATA | 2022-01-15 | 16:00 | 13.89 | 0 | 0 | -7.78
MET_DATA | 2022-01-15 | 17:00 | 13.33 | 3.22 | 0 | -7.22
MET_DATA | 2022-01-15 | 18:00 | 11.67 | 2.68 | 0 | -6.11
MET_DATA | 2022-01-15 | 19:00 | 4.44 | 0 | 0 | -4.44
MET_DATA | 2022-01-15 | 20:00 | 2.22 | 0 | 0 | -3.89
MET_DATA | 2022-01-15 | 21:00 | 0 | 0 | 0 | -4.44
MET_DATA | 2022-01-15 | 22:00 | -1.11 | 0 | 0 | -5
MET_DATA | 2022-01-15 | 23:00 | -1.67 | 0 | 0 | -5
MET_DATA | 2022-01-16 | 0:00 | -2.22 | 0 | 0 | -5
MET_DATA | 2022-01-16 | 1:00 | -2.78 | 0 | 0 | -5
MET_DATA | 2022-01-16 | 2:00 | -3.33 | 0 | 0 | -5.56
MET_DATA | 2022-01-16 | 3:00 | -2.78 | 1.61 | 0 | -5
MET_DATA | 2022-01-16 | 4:00 | -1.67 | 0 | 0 | -5
MET_DATA | 2022-01-16 | 5:00 | -2.78 | 0 | 0 | -5.56
MET_DATA | 2022-01-16 | 6:00 | -3.89 | 0 | 0 | -6.11
MET_DATA | 2022-01-16 | 7:00 | -3.33 | 0 | 0 | -5.56
MET_DATA | 2022-01-16 | 8:00 | -3.89 | 0 | 0 | -6.11
MET_DATA | 2022-01-16 | 9:00 | 1.11 | 0 | 0 | -3.33
MET_DATA | 2022-01-16 | 10:00 | 7.22 | 0 | 0 | -1.67
MET_DATA | 2022-01-16 | 11:00 | 12.78 | 3.76 | 0 | -2.78
MET_DATA | 2022-01-16 | 12:00 | 13.89 | 3.22 | 0 | -1.67
MET_DATA | 2022-01-16 | 13:00 | 15 | 4.29 | 0 | -0.56
MET_DATA | 2022-01-16 | 14:00 | 15.56 | 3.22 | 0 | -0.56
MET_DATA | 2022-01-16 | 15:00 | 16.11 | 1.61 | 0 | -0.56
MET_DATA | 2022-01-16 | 16:00 | 15.56 | 0 | 0 | -1.11
MET_DATA | 2022-01-16 | 17:00 | 16.11 | 2.68 | 0.12 | -0.56
MET_DATA | 2022-01-16 | 18:00 | 13.89 | 0 | 0 | 0.56
MET_DATA | 2022-01-16 | 19:00 | 7.22 | 0 | 0 | 0.56
MET_DATA | 2022-01-16 | 20:00 | 5.56 | 0 | 0 | 1.11
MET_DATA | 2022-01-16 | 21:00 | 2.22 | 0 | 0 | -0.56
MET_DATA | 2022-01-16 | 22:00 | 1.67 | 0 | 0 | -1.11
MET_DATA | 2022-01-16 | 23:00 | 1.11 | 0 | 0 | -1.11
MET_DATA | 2022-01-17 | 0:00 | 1.67 | 0 | 0 | -0.56
MET_DATA | 2022-01-17 | 1:00 | 1.67 | 0 | 0 | -0.56
MET_DATA | 2022-01-17 | 2:00 | 3.33 | 0 | 1 | 0.56
MET_DATA | 2022-01-17 | 3:00 | 5 | 0 | 1 | 1.67
MET_DATA | 2022-01-17 | 4:00 | 6.67 | 0 | 1 | 2.22
MET_DATA | 2022-01-17 | 5:00 | 7.22 | 0 | 1 | 3.89
MET_DATA | 2022-01-17 | 6:00 | 7.22 | 0 | 1 | 5.56
MET_DATA | 2022-01-17 | 7:00 | 7.22 | 4.29 | 1 | 6.11
MET_DATA | 2022-01-17 | 8:00 | 7.78 | 3.76 | 1 | 7.22
MET_DATA | 2022-01-17 | 9:00 | 7.92 | 1.2 | 1 | 7.22
MET_DATA | 2022-01-17 | 10:00 | 9.17 | 4.56 | 0.75 | 8.06
MET_DATA | 2022-01-17 | 11:00 | 12.22 | 4.56 | 1 | 11.11
MET_DATA | 2022-01-17 | 12:00 | 12.22 | 3.76 | 1 | 11.67
MET_DATA | 2022-01-17 | 13:00 | 13.33 | 0 | 1 | 12.22
MET_DATA | 2022-01-17 | 14:00 | 13.33 | 0.8 | 1 | 12.22
MET_DATA | 2022-01-17 | 15:00 | 13.19 | 2.95 | 1 | 12.64
MET_DATA | 2022-01-17 | 16:00 | 12.22 | 2.68 | 1 | 11.67
MET_DATA | 2022-01-17 | 17:00 | 12.22 | 1.61 | 1 | 11.11
MET_DATA | 2022-01-17 | 18:00 | 12.22 | 2.68 | 1 | 11.11
MET_DATA | 2022-01-17 | 19:00 | 11.11 | 2.68 | 1 | 10.56
MET_DATA | 2022-01-17 | 20:00 | 10.83 | 3.22 | 1 | 10.28
MET_DATA | 2022-01-17 | 21:00 | 10.56 | 0 | 1 | 9.44
MET_DATA | 2022-01-17 | 22:00 | 10.83 | 1.61 | 1 | 9.17
MET_DATA | 2022-01-17 | 23:00 | 10.56 | 0 | 1 | 9.17
MET_DATA | 2022-01-18 | 0:00 | 10 | 0 | 1 | 9.44
MET_DATA | 2022-01-18 | 1:00 | 10 | 1.07 | 1 | 8.89
MET_DATA | 2022-01-18 | 2:00 | 9.17 | 0.8 | 1 | 8.89
MET_DATA | 2022-01-18 | 3:00 | 9.44 | 0 | 1 | 8.89
MET_DATA | 2022-01-18 | 4:00 | 9.44 | 0 | 0.8 | 8.89
MET_DATA | 2022-01-18 | 5:00 | 9.07 | 0.53 | 0.93 | 8.89
MET_DATA | 2022-01-18 | 6:00 | 9.17 | 0.8 | 1 | 8.89
MET_DATA | 2022-01-18 | 7:00 | 9.03 | 0 | 1 | 8.89
MET_DATA | 2022-01-18 | 8:00 | 9.07 | 0 | 1 | 8.33
MET_DATA | 2022-01-18 | 9:00 | 9.17 | 0 | 1 | 8.06
MET_DATA | 2022-01-18 | 10:00 | 10 | 1.61 | 1 | 8.89
MET_DATA | 2022-01-18 | 11:00 | 12.22 | 0 | 0.75 | 9.44
MET_DATA | 2022-01-18 | 12:00 | 13.61 | 0 | 0.12 | 9.44
MET_DATA | 2022-01-18 | 13:00 | 15.28 | 3.76 | 0.75 | 11.67
MET_DATA | 2022-01-18 | 14:00 | 16.11 | 3.76 | 0.75 | 12.78
MET_DATA | 2022-01-18 | 15:00 | 17.5 | 3.49 | 0.75 | 12.78
MET_DATA | 2022-01-18 | 16:00 | 18.89 | 2.68 | 0.43 | 13.33
MET_DATA | 2022-01-18 | 17:00 | 18.33 | 3.22 | 0.43 | 13.33
MET_DATA | 2022-01-18 | 18:00 | 15.56 | 3.22 | 0.43 | 12.78
MET_DATA | 2022-01-18 | 19:00 | 14.17 | 3.76 | 0.75 | 12.78
MET_DATA | 2022-01-18 | 20:00 | 13.89 | 4.43 | 1 | 12.78
MET_DATA | 2022-01-18 | 21:00 | 13.33 | 3.76 | 1 | 12.78
MET_DATA | 2022-01-18 | 22:00 | 13.33 | 2.68 | 1 | 12.78
MET_DATA | 2022-01-18 | 23:00 | 13.33 | 1.61 | 1 | 12.78
MET_DATA | 2022-01-19 | 0:00 | 13.89 | 4.29 | 1 | 13.33
MET_DATA | 2022-01-19 | 1:00 | 13.89 | 2.68 | 1 | 13.89
MET_DATA | 2022-01-19 | 2:00 | 12.78 | 5.37 | 1 | 12.08
MET_DATA | 2022-01-19 | 3:00 | 12.78 | 0 | 0.43 | 11.11
MET_DATA | 2022-01-19 | 4:00 | 12.22 | 3.22 | 0.87 | 11.39
MET_DATA | 2022-01-19 | 5:00 | 11.11 | 0.8 | 0.21 | 10.28
MET_DATA | 2022-01-19 | 6:00 | 9.72 | 0 | 0.61 | 8.75
MET_DATA | 2022-01-19 | 7:00 | 10 | 3.22 | 0.75 | 9.44
MET_DATA | 2022-01-19 | 8:00 | 10.93 | 2.86 | 0.86 | 10
MET_DATA | 2022-01-19 | 9:00 | 10.93 | 5.01 | 1 | 10
MET_DATA | 2022-01-19 | 10:00 | 11.11 | 4.83 | 1 | 10.56
MET_DATA | 2022-01-19 | 11:00 | 11.39 | 4.83 | 1 | 10.28
MET_DATA | 2022-01-19 | 12:00 | 12.78 | 4.29 | 1 | 10.93
MET_DATA | 2022-01-19 | 13:00 | 13.89 | 3.94 | 0.91 | 10.19
MET_DATA | 2022-01-19 | 14:00 | 16.39 | 4.03 | 0.51 | 9.44
MET_DATA | 2022-01-19 | 15:00 | 17.78 | 4.83 | 0.12 | 10
MET_DATA | 2022-01-19 | 16:00 | 18.33 | 4.83 | 0.12 | 9.44
MET_DATA | 2022-01-19 | 17:00 | 17.22 | 2.68 | 0.12 | 8.89
MET_DATA | 2022-01-19 | 18:00 | 15.56 | 1.61 | 0.12 | 9.44
MET_DATA | 2022-01-19 | 19:00 | 12.22 | 0 | 0.12 | 8.89
MET_DATA | 2022-01-19 | 20:00 | 8.89 | 2.68 | 0 | 7.78
MET_DATA | 2022-01-19 | 21:00 | 8.89 | 0 | 0.43 | 7.78
MET_DATA | 2022-01-19 | 22:00 | 8.61 | 0 | 0.87 | 7.5
MET_DATA | 2022-01-19 | 23:00 | 10 | 0 | 1 | 8.89
MET_DATA | 2022-01-20 | 0:00 | 10 | 0 | 1 | 8.89
MET_DATA | 2022-01-20 | 1:00 | 10.56 | 0 | 1 | 9.44
MET_DATA | 2022-01-20 | 2:00 | 10 | 1.61 | 0.75 | 8.89
MET_DATA | 2022-01-20 | 3:00 | 6.67 | 1.07 | 0.78 | 6.53
MET_DATA | 2022-01-20 | 4:00 | 6.11 | 0 | 0.8 | 5.56
MET_DATA | 2022-01-20 | 5:00 | 6.67 | 0 | 0.8 | 6.11
MET_DATA | 2022-01-20 | 6:00 | 6.11 | 1.61 | 0.8 | 5.56
MET_DATA | 2022-01-20 | 7:00 | 5.56 | 0 | 0.8 | 5
MET_DATA | 2022-01-20 | 8:00 | 5 | 0 | 0.8 | 4.44
MET_DATA | 2022-01-20 | 9:00 | 5.28 | 0 | 0.9 | 5.28
MET_DATA | 2022-01-20 | 10:00 | 7.5 | 0.8 | 0.9 | 6.67
MET_DATA | 2022-01-20 | 11:00 | 9.44 | 0.4 | 0.76 | 8.61
MET_DATA | 2022-01-20 | 12:00 | 12.78 | 1.61 | 1 | 8.89
MET_DATA | 2022-01-20 | 13:00 | 13.89 | 0 | 1 | 9.44
MET_DATA | 2022-01-20 | 14:00 | 15.28 | 0 | 0.75 | 9.44
MET_DATA | 2022-01-20 | 15:00 | 15.56 | 1.61 | 0.75 | 10
MET_DATA | 2022-01-20 | 16:00 | 15.56 | 0 | 1 | 10.56
MET_DATA | 2022-01-20 | 17:00 | 15.56 | 0 | 1 | 10.56
MET_DATA | 2022-01-20 | 18:00 | 15 | 0 | 0.75 | 11.11
MET_DATA | 2022-01-20 | 19:00 | 14.44 | 0 | 0.75 | 11.67
MET_DATA | 2022-01-20 | 20:00 | 13.89 | 1.61 | 1 | 11.67
MET_DATA | 2022-01-20 | 21:00 | 13.33 | 0 | 1 | 11.11
MET_DATA | 2022-01-20 | 22:00 | 13.33 | 0 | 1 | 11.11
MET_DATA | 2022-01-20 | 23:00 | 12.78 | 0 | 1 | 11.67
MET_DATA | 2022-01-21 | 0:00 | 12.22 | 0 | 1 | 11.11
MET_DATA | 2022-01-21 | 1:00 | 12.22 | 0 | 1 | 11.11
MET_DATA | 2022-01-21 | 2:00 | 9.63 | 0 | 0.04 | 8.52
MET_DATA | 2022-01-21 | 3:00 | 8.89 | 0 | 0.93 | 8.33
MET_DATA | 2022-01-21 | 4:00 | 9.44 | 0 | 1 | 8.89
MET_DATA | 2022-01-21 | 5:00 | 10 | 0.8 | 1 | 9.17
MET_DATA | 2022-01-21 | 6:00 | 10 | 1.61 | 1 | 9.17
MET_DATA | 2022-01-21 | 7:00 | 10.93 | 5.37 | 1 | 9.44
MET_DATA | 2022-01-21 | 8:00 | 10 | 4.29 | 1 | 8.33
MET_DATA | 2022-01-21 | 9:00 | 9.72 | 5.1 | 1 | 7.5
MET_DATA | 2022-01-21 | 10:00 | 8.89 | 5.1 | 1 | 7.22
MET_DATA | 2022-01-21 | 11:00 | 7.78 | 5.64 | 1 | 6.67
MET_DATA | 2022-01-21 | 12:00 | 7.22 | 6.44 | 1 | 4.44
MET_DATA | 2022-01-21 | 13:00 | 7.22 | 4.83 | 1 | 3.33
MET_DATA | 2022-01-21 | 14:00 | 8.33 | 2.68 | 1 | 3.33
MET_DATA | 2022-01-21 | 15:00 | 8.33 | 4.29 | 1 | 0.56
MET_DATA | 2022-01-21 | 16:00 | 8.89 | 2.68 | 1 | -0.56
MET_DATA | 2022-01-21 | 17:00 | 8.89 | 3.76 | 1 | -2.22
MET_DATA | 2022-01-21 | 18:00 | 8.89 | 1.61 | 1 | -1.67
MET_DATA | 2022-01-21 | 19:00 | 8.33 | 1.61 | 1 | -0.56
MET_DATA | 2022-01-21 | 20:00 | 8.89 | 3.76 | 1 | 0
MET_DATA | 2022-01-21 | 21:00 | 8.33 | 2.68 | 1 | -2.78
MET_DATA | 2022-01-21 | 22:00 | 7.22 | 4.29 | 1 | -3.89
MET_DATA | 2022-01-21 | 23:00 | 6.11 | 3.22 | 1 | -3.89
MET_DATA | 2022-01-22 | 0:00 | 4.44 | 3.22 | 0.43 | -3.89
MET_DATA | 2022-01-22 | 1:00 | 2.78 | 1.61 | 0 | -3.89
MET_DATA | 2022-01-22 | 2:00 | 1.67 | 3.76 | 0 | -4.44
MET_DATA | 2022-01-22 | 3:00 | 1.11 | 2.68 | 0 | -5
MET_DATA | 2022-01-22 | 4:00 | 0 | 2.68 | 0 | -5.56
MET_DATA | 2022-01-22 | 5:00 | -0.56 | 3.22 | 0 | -6.11
MET_DATA | 2022-01-22 | 6:00 | -1.11 | 3.22 | 0 | -7.22
MET_DATA | 2022-01-22 | 7:00 | -1.67 | 1.61 | 0 | -8.33
MET_DATA | 2022-01-22 | 8:00 | -2.22 | 2.68 | 0 | -7.78
MET_DATA | 2022-01-22 | 9:00 | 0 | 5.37 | 0 | -8.33
MET_DATA | 2022-01-22 | 10:00 | 2.22 | 4.29 | 0 | -10
MET_DATA | 2022-01-22 | 11:00 | 3.89 | 4.83 | 0 | -9.44
MET_DATA | 2022-01-22 | 12:00 | 5.56 | 5.91 | 0 | -10
MET_DATA | 2022-01-22 | 13:00 | 7.78 | 6.98 | 0 | -10.56
MET_DATA | 2022-01-22 | 14:00 | 8.89 | 9.13 | 0 | -10
MET_DATA | 2022-01-22 | 15:00 | 9.44 | 9.13 | 0 | -8.33
MET_DATA | 2022-01-22 | 16:00 | 10 | 6.98 | 0 | -7.22
MET_DATA | 2022-01-22 | 17:00 | 10 | 5.91 | 0 | -6.67
MET_DATA | 2022-01-22 | 18:00 | 8.89 | 4.83 | 0 | -7.22
MET_DATA | 2022-01-22 | 19:00 | 5.56 | 0 | 0 | -6.11
MET_DATA | 2022-01-22 | 20:00 | 2.22 | 0 | 0 | -3.89
MET_DATA | 2022-01-22 | 21:00 | -0.56 | 0 | 0 | -5
MET_DATA | 2022-01-22 | 22:00 | -2.78 | 0 | 0 | -5.56
MET_DATA | 2022-01-22 | 23:00 | -3.33 | 1.61 | 0 | -5.56
MET_DATA | 2022-01-23 | 0:00 | -3.33 | 0 | 0 | -5.56
MET_DATA | 2022-01-23 | 1:00 | -4.44 | 1.61 | 0 | -6.67
MET_DATA | 2022-01-23 | 2:00 | -3.33 | 0 | 0 | -6.67
MET_DATA | 2022-01-23 | 3:00 | -5 | 0 | 0 | -7.22
MET_DATA | 2022-01-23 | 4:00 | -5 | 0 | 0 | -7.22
MET_DATA | 2022-01-23 | 5:00 | -6.11 | 0 | 0 | -7.78
MET_DATA | 2022-01-23 | 6:00 | -5.56 | 0 | 0 | -7.78
MET_DATA | 2022-01-23 | 7:00 | -6.11 | 0 | 0 | -8.33
MET_DATA | 2022-01-23 | 8:00 | -5.56 | 0 | 0 | -7.78
MET_DATA | 2022-01-23 | 9:00 | 0 | 0 | 0 | -4.44
MET_DATA | 2022-01-23 | 10:00 | 5.56 | 0 | 0 | -4.44
MET_DATA | 2022-01-23 | 11:00 | 8.33 | 1.61 | 0 | -9.44
MET_DATA | 2022-01-23 | 12:00 | 10 | 2.68 | 0 | -8.89
MET_DATA | 2022-01-23 | 13:00 | 10.56 | 1.61 | 0 | -7.78
MET_DATA | 2022-01-23 | 14:00 | 11.67 | 2.68 | 0 | -7.78
MET_DATA | 2022-01-23 | 15:00 | 12.22 | 1.61 | 0 | -7.22
MET_DATA | 2022-01-23 | 16:00 | 13.89 | 1.61 | 0 | -7.22
MET_DATA | 2022-01-23 | 17:00 | 13.33 | 0 | 0 | -7.22
MET_DATA | 2022-01-23 | 18:00 | 11.11 | 1.61 | 0.12 | -4.44
MET_DATA | 2022-01-23 | 19:00 | 6.11 | 0 | 0 | -2.22
MET_DATA | 2022-01-23 | 20:00 | 3.89 | 0 | 0 | -2.78
MET_DATA | 2022-01-23 | 21:00 | 1.67 | 0 | 0 | -2.78
MET_DATA | 2022-01-23 | 22:00 | 0 | 0 | 0 | -3.33
MET_DATA | 2022-01-23 | 23:00 | -1.67 | 0 | 0 | -3.89
MET_DATA | 2022-01-24 | 0:00 | -2.22 | 0 | 0 | -4.44
MET_DATA | 2022-01-24 | 1:00 | -2.78 | 0 | 0 | -5
MET_DATA | 2022-01-24 | 2:00 | -3.33 | 0 | 0 | -5
MET_DATA | 2022-01-24 | 3:00 | -3.89 | 0 | 0 | -5.56
MET_DATA | 2022-01-24 | 4:00 | -3.89 | 0 | 0 | -5.56
MET_DATA | 2022-01-24 | 5:00 | -3.33 | 0 | 0 | -5.56
MET_DATA | 2022-01-24 | 6:00 | -4.44 | 0 | 0 | -6.11
MET_DATA | 2022-01-24 | 7:00 | -3.89 | 0 | 0 | -6.11
MET_DATA | 2022-01-24 | 8:00 | -3.33 | 0 | 0 | -5.56
MET_DATA | 2022-01-24 | 9:00 | 0.56 | 1.61 | 0 | -2.22
MET_DATA | 2022-01-24 | 10:00 | 8.33 | 2.68 | 0 | -1.67
MET_DATA | 2022-01-24 | 11:00 | 11.67 | 3.76 | 0 | -3.33
MET_DATA | 2022-01-24 | 12:00 | 13.89 | 4.29 | 0 | -2.78
MET_DATA | 2022-01-24 | 13:00 | 15.56 | 3.76 | 0 | -2.78
MET_DATA | 2022-01-24 | 14:00 | 16.67 | 4.29 | 0 | 0.56
MET_DATA | 2022-01-24 | 15:00 | 17.78 | 0 | 0.12 | 2.22
MET_DATA | 2022-01-24 | 16:00 | 17.78 | 1.61 | 0.12 | 4.44
MET_DATA | 2022-01-24 | 17:00 | 17.22 | 1.61 | 0.12 | 6.11
MET_DATA | 2022-01-24 | 18:00 | 15.83 | 2.14 | 0.12 | 7.22
MET_DATA | 2022-01-24 | 19:00 | 13.33 | 0 | 0.12 | 7.22
MET_DATA | 2022-01-24 | 20:00 | 10.56 | 0 | 0.12 | 6.67
MET_DATA | 2022-01-24 | 21:00 | 7.78 | 0 | 0.12 | 5.56
MET_DATA | 2022-01-24 | 22:00 | 7.22 | 0 | 0.12 | 5
MET_DATA | 2022-01-24 | 23:00 | 7.22 | 0 | 0.12 | 5
MET_DATA | 2022-01-25 | 0:00 | 5 | 0 | 0.43 | 3.33
MET_DATA | 2022-01-25 | 1:00 | 7.78 | 0 | 1 | 5.56
MET_DATA | 2022-01-25 | 2:00 | 11.11 | 3.22 | 1 | 6.67
MET_DATA | 2022-01-25 | 3:00 | 11.11 | 3.22 | 1 | 7.22
MET_DATA | 2022-01-25 | 4:00 | 11.67 | 2.68 | 1 | 7.22
MET_DATA | 2022-01-25 | 5:00 | 10.56 | 2.68 | 1 | 8.33
MET_DATA | 2022-01-25 | 6:00 | 10.56 | 2.68 | 1 | 8.33
MET_DATA | 2022-01-25 | 7:00 | 10.83 | 0.8 | 1 | 8.89
MET_DATA | 2022-01-25 | 8:00 | 10.83 | 2.41 | 1 | 9.17
MET_DATA | 2022-01-25 | 9:00 | 11.11 | 1.61 | 1 | 10
MET_DATA | 2022-01-25 | 10:00 | 11.39 | 0 | 1 | 10
MET_DATA | 2022-01-25 | 11:00 | 12.11 | 0.64 | 1 | 11
MET_DATA | 2022-01-25 | 12:00 | 12.04 | 0.53 | 0.83 | 11.11
MET_DATA | 2022-01-25 | 13:00 | 12.78 | 8.32 | 1 | 12.22
MET_DATA | 2022-01-25 | 14:00 | 14.44 | 7.12 | 0.71 | 13.61
MET_DATA | 2022-01-25 | 15:00 | 17.04 | 3.76 | 0.91 | 14.63
MET_DATA | 2022-01-25 | 16:00 | 16.11 | 4.56 | 1 | 15
MET_DATA | 2022-01-25 | 17:00 | 16.11 | 2.86 | 1 | 15.56
MET_DATA | 2022-01-25 | 18:00 | 15.83 | 1.34 | 1 | 15.56
MET_DATA | 2022-01-25 | 19:00 | 16.11 | 2.28 | 1 | 15
MET_DATA | 2022-01-25 | 20:00 | 16.11 | 1.61 | 1 | 15
MET_DATA | 2022-01-25 | 21:00 | 16.11 | 2.68 | 1 | 15
MET_DATA | 2022-01-25 | 22:00 | 16.11 | 3.04 | 1 | 15
MET_DATA | 2022-01-25 | 23:00 | 16.11 | 2.95 | 1 | 15
MET_DATA | 2022-01-26 | 0:00 | 15.56 | 3.76 | 1 | 15
MET_DATA | 2022-01-26 | 1:00 | 15.56 | 3.76 | 1 | 15
MET_DATA | 2022-01-26 | 2:00 | 16.56 | 4.08 | 0.95 | 15
MET_DATA | 2022-01-26 | 3:00 | 15.56 | 8.59 | 1 | 12.78
MET_DATA | 2022-01-26 | 4:00 | 13.89 | 11.82 | 0.75 | 10
MET_DATA | 2022-01-26 | 5:00 | 12.78 | 9.94 | 0.59 | 8.89
MET_DATA | 2022-01-26 | 6:00 | 11.85 | 10.39 | 0.64 | 7.78
MET_DATA | 2022-01-26 | 7:00 | 10.83 | 8.06 | 0.87 | 5.83
MET_DATA | 2022-01-26 | 8:00 | 10 | 4.83 | 1 | 5
MET_DATA | 2022-01-26 | 9:00 | 10 | 6.98 | 1 | 4.44
MET_DATA | 2022-01-26 | 10:00 | 11.11 | 8.06 | 0.87 | 4.17
MET_DATA | 2022-01-26 | 11:00 | 12.59 | 6.8 | 0.54 | 4.07
MET_DATA | 2022-01-26 | 12:00 | 13.89 | 5.91 | 0 | 3.89
MET_DATA | 2022-01-26 | 13:00 | 15 | 8.06 | 0.12 | 3.33
MET_DATA | 2022-01-26 | 14:00 | 14.44 | 5.91 | 0.12 | 2.78
MET_DATA | 2022-01-26 | 15:00 | 15.56 | 9.13 | 0.12 | 1.11
MET_DATA | 2022-01-26 | 16:00 | 15.56 | 4.83 | 0.12 | 1.11
MET_DATA | 2022-01-26 | 17:00 | 15 | 7.52 | 0 | 1.11
MET_DATA | 2022-01-26 | 18:00 | 13.33 | 3.76 | 0 | 1.67
MET_DATA | 2022-01-26 | 19:00 | 10.56 | 2.68 | 0 | 1.67
MET_DATA | 2022-01-26 | 20:00 | 5 | 0 | 0 | 1.67
MET_DATA | 2022-01-26 | 21:00 | 3.89 | 1.61 | 0 | 1.11
MET_DATA | 2022-01-26 | 22:00 | 7.22 | 3.22 | 0 | 1.11
MET_DATA | 2022-01-26 | 23:00 | 7.22 | 3.22 | 0 | 0.56
MET_DATA | 2022-01-27 | 0:00 | 6.67 | 4.29 | 0 | 0
MET_DATA | 2022-01-27 | 1:00 | 5 | 2.68 | 0 | 0
MET_DATA | 2022-01-27 | 2:00 | 2.22 | 1.61 | 0 | -0.56
MET_DATA | 2022-01-27 | 3:00 | 0.56 | 0 | 0 | -1.67
MET_DATA | 2022-01-27 | 4:00 | 3.33 | 1.61 | 0 | -0.56
MET_DATA | 2022-01-27 | 5:00 | 0 | 0 | 0 | -1.67
MET_DATA | 2022-01-27 | 6:00 | -2.22 | 1.61 | 0 | -3.89
MET_DATA | 2022-01-27 | 7:00 | -1.67 | 0 | 0 | -3.89
MET_DATA | 2022-01-27 | 8:00 | -2.22 | 0 | 0 | -3.89
MET_DATA | 2022-01-27 | 9:00 | 2.22 | 0 | 0 | -0.56
MET_DATA | 2022-01-27 | 10:00 | 7.22 | 3.22 | 0 | -0.56
MET_DATA | 2022-01-27 | 11:00 | 8.89 | 5.91 | 0 | -1.11
MET_DATA | 2022-01-27 | 12:00 | 10.56 | 3.76 | 0 | -1.67
MET_DATA | 2022-01-27 | 13:00 | 11.67 | 4.83 | 0 | -2.78
MET_DATA | 2022-01-27 | 14:00 | 11.94 | 3.22 | 0.12 | -2.78
MET_DATA | 2022-01-27 | 15:00 | 12.22 | 4.83 | 0.12 | -2.78
MET_DATA | 2022-01-27 | 16:00 | 12.22 | 4.29 | 0.12 | -1.67
MET_DATA | 2022-01-27 | 17:00 | 11.67 | 1.61 | 0.12 | -0.56
MET_DATA | 2022-01-27 | 18:00 | 10.56 | 0 | 0.12 | 1.11
MET_DATA | 2022-01-27 | 19:00 | 8.33 | 0 | 0 | 2.22
MET_DATA | 2022-01-27 | 20:00 | 6.67 | 2.68 | 0 | 2.22
MET_DATA | 2022-01-27 | 21:00 | 7.78 | 4.29 | 0 | 1.11
MET_DATA | 2022-01-27 | 22:00 | 5.56 | 1.61 | 0 | 0.56
MET_DATA | 2022-01-27 | 23:00 | 3.89 | 0 | 0 | 0
MET_DATA | 2022-01-28 | 0:00 | 2.78 | 0 | 0 | 0
MET_DATA | 2022-01-28 | 1:00 | 0.56 | 0 | 0 | -1.11
MET_DATA | 2022-01-28 | 2:00 | 0 | 0 | 0 | -1.67
MET_DATA | 2022-01-28 | 3:00 | -1.11 | 0 | 0 | -2.78
MET_DATA | 2022-01-28 | 4:00 | -1.11 | 0 | 0 | -2.78
MET_DATA | 2022-01-28 | 5:00 | -1.67 | 0 | 0 | -3.33
MET_DATA | 2022-01-28 | 6:00 | -2.22 | 0 | 0 | -3.89
MET_DATA | 2022-01-28 | 7:00 | -2.22 | 0 | 0 | -3.89
MET_DATA | 2022-01-28 | 8:00 | -2.22 | 0 | 0 | -3.89
MET_DATA | 2022-01-28 | 9:00 | 2.78 | 0 | 0 | 0.56
MET_DATA | 2022-01-28 | 10:00 | 10.56 | 5.91 | 0 | 4.44
MET_DATA | 2022-01-28 | 11:00 | 15 | 8.06 | 0 | 2.78
MET_DATA | 2022-01-28 | 12:00 | 16.67 | 6.98 | 0 | 0
MET_DATA | 2022-01-28 | 13:00 | 18.33 | 6.98 | 0 | -1.11
MET_DATA | 2022-01-28 | 14:00 | 18.89 | 7.52 | 0 | -1.11
MET_DATA | 2022-01-28 | 15:00 | 20 | 8.59 | 0 | -0.56
MET_DATA | 2022-01-28 | 16:00 | 20 | 7.52 | 0 | 0
MET_DATA | 2022-01-28 | 17:00 | 18.89 | 7.52 | 0 | 0.56
MET_DATA | 2022-01-28 | 18:00 | 16.67 | 5.37 | 0 | 2.78
MET_DATA | 2022-01-28 | 19:00 | 13.89 | 3.76 | 0 | 2.78
MET_DATA | 2022-01-28 | 20:00 | 13.33 | 4.83 | 0 | 3.33
MET_DATA | 2022-01-28 | 21:00 | 10 | 2.68 | 0 | 3.89
MET_DATA | 2022-01-28 | 22:00 | 10 | 2.68 | 0 | 4.44
MET_DATA | 2022-01-28 | 23:00 | 9.44 | 2.68 | 0 | 5.56
MET_DATA | 2022-01-29 | 0:00 | 6.67 | 0 | 0 | 4.44
MET_DATA | 2022-01-29 | 1:00 | 5 | 0 | 0 | 2.78
MET_DATA | 2022-01-29 | 2:00 | 4.44 | 0 | 0 | 2.78
MET_DATA | 2022-01-29 | 3:00 | 3.33 | 0 | 0 | 1.67
MET_DATA | 2022-01-29 | 4:00 | 2.22 | 0 | 0 | 0.56
MET_DATA | 2022-01-29 | 5:00 | 2.22 | 0 | 0.79 | 1.53
MET_DATA | 2022-01-29 | 6:00 | 2.22 | 0 | 0.86 | 2.04
MET_DATA | 2022-01-29 | 7:00 | 2.78 | 0 | 0.8 | 2.22
MET_DATA | 2022-01-29 | 8:00 | 2.78 | 0 | 0.8 | 2.22
MET_DATA | 2022-01-29 | 9:00 | 2.92 | 0 | 0.8 | 2.5
MET_DATA | 2022-01-29 | 10:00 | 7.36 | 0 | 0.34 | 5.97
MET_DATA | 2022-01-29 | 11:00 | 12.78 | 0 | 0 | 6.67
MET_DATA | 2022-01-29 | 12:00 | 18.89 | 3.22 | 0 | 2.78
MET_DATA | 2022-01-29 | 13:00 | 20.56 | 2.68 | 0 | 2.22
MET_DATA | 2022-01-29 | 14:00 | 21.11 | 0 | 0.12 | 1.11
MET_DATA | 2022-01-29 | 15:00 | 21.67 | 0 | 0.12 | 1.67
MET_DATA | 2022-01-29 | 16:00 | 22.78 | 0 | 0 | 0.56
MET_DATA | 2022-01-29 | 17:00 | 22.22 | 3.22 | 0 | 0
MET_DATA | 2022-01-29 | 18:00 | 18.33 | 4.29 | 0.12 | 5
MET_DATA | 2022-01-29 | 19:00 | 15 | 2.68 | 0 | 5
MET_DATA | 2022-01-29 | 20:00 | 13.33 | 0 | 0 | 4.44
MET_DATA | 2022-01-29 | 21:00 | 8.89 | 0 | 0 | 3.89
MET_DATA | 2022-01-29 | 22:00 | 7.78 | 0 | 0 | 3.89
MET_DATA | 2022-01-29 | 23:00 | 6.11 | 0 | 0 | 3.33
MET_DATA | 2022-01-30 | 0:00 | 5 | 0 | 0 | 2.78
MET_DATA | 2022-01-30 | 1:00 | 4.44 | 0 | 0 | 2.22
MET_DATA | 2022-01-30 | 2:00 | 4.44 | 0 | 0 | 2.78
MET_DATA | 2022-01-30 | 3:00 | 3.89 | 0 | 0 | 2.22
MET_DATA | 2022-01-30 | 4:00 | 3.52 | 0 | 0.64 | 2.22
MET_DATA | 2022-01-30 | 5:00 | 3.89 | 0 | 1 | 2.59
MET_DATA | 2022-01-30 | 6:00 | 3.89 | 0 | 0.85 | 3.19
MET_DATA | 2022-01-30 | 7:00 | 4.44 | 0 | 0.8 | 4.17
MET_DATA | 2022-01-30 | 8:00 | 3.89 | 0 | 0.9 | 3.47
MET_DATA | 2022-01-30 | 9:00 | 5.42 | 0 | 0.9 | 4.86
MET_DATA | 2022-01-30 | 10:00 | 8.89 | 0 | 0.8 | 8.33
MET_DATA | 2022-01-30 | 11:00 | 12.78 | 1.34 | 0.21 | 9.44
MET_DATA | 2022-01-30 | 12:00 | 18.89 | 4.83 | 0 | 8.33
MET_DATA | 2022-01-30 | 13:00 | 19.44 | 4.83 | 0 | 9.44
MET_DATA | 2022-01-30 | 14:00 | 20 | 4.83 | 0.12 | 9.44
MET_DATA | 2022-01-30 | 15:00 | 20.56 | 3.76 | 0.12 | 7.78
MET_DATA | 2022-01-30 | 16:00 | 20 | 2.14 | 0.12 | 8.89
MET_DATA | 2022-01-30 | 17:00 | 19.44 | 1.61 | 0.12 | 8.89
MET_DATA | 2022-01-30 | 18:00 | 17.78 | 4.29 | 0.43 | 9.44
MET_DATA | 2022-01-30 | 19:00 | 16.67 | 2.68 | 0.43 | 10.56
MET_DATA | 2022-01-30 | 20:00 | 15 | 0 | 0.43 | 11.11
MET_DATA | 2022-01-30 | 21:00 | 13.33 | 0 | 0.43 | 10.56
MET_DATA | 2022-01-30 | 22:00 | 12.22 | 0 | 0.43 | 10
MET_DATA | 2022-01-30 | 23:00 | 11.67 | 1.61 | 0.43 | 10
MET_DATA | 2022-01-31 | 0:00 | 11.67 | 1.61 | 0.43 | 10.56
MET_DATA | 2022-01-31 | 1:00 | 11.67 | 0 | 0.43 | 10.56
MET_DATA | 2022-01-31 | 2:00 | 11.67 | 0 | 0.75 | 10.56
MET_DATA | 2022-01-31 | 3:00 | 11.67 | 1.61 | 0.12 | 11.11
MET_DATA | 2022-01-31 | 4:00 | 11.67 | 1.61 | 0 | 11.11
MET_DATA | 2022-01-31 | 5:00 | 11.11 | 0 | 0.43 | 10.56
MET_DATA | 2022-01-31 | 6:00 | 11.11 | 0.8 | 0.87 | 10.83
MET_DATA | 2022-01-31 | 7:00 | 11.67 | 0 | 1 | 10.56
MET_DATA | 2022-01-31 | 8:00 | 11.11 | 0 | 1 | 10.56
MET_DATA | 2022-01-31 | 9:00 | 12.41 | 0 | 0.64 | 11.11
MET_DATA | 2022-01-31 | 10:00 | 12.78 | 2.68 | 1 | 11.11
MET_DATA | 2022-01-31 | 11:00 | 15 | 4.83 | 0.43 | 11.11
MET_DATA | 2022-01-31 | 12:00 | 16.11 | 3.76 | 0.43 | 11.11
MET_DATA | 2022-01-31 | 13:00 | 16.67 | 2.68 | 0.75 | 10.56
MET_DATA | 2022-01-31 | 14:00 | 18.33 | 2.68 | 0.43 | 10.56
MET_DATA | 2022-01-31 | 15:00 | 20.56 | 4.29 | 0.43 | 4.44
MET_DATA | 2022-01-31 | 16:00 | 20 | 3.76 | 0.75 | 5
MET_DATA | 2022-01-31 | 17:00 | 18.33 | 4.83 | 0.75 | 8.33
MET_DATA | 2022-01-31 | 18:00 | 17.78 | 1.61 | 0.75 | 8.89
MET_DATA | 2022-01-31 | 19:00 | 15.56 | 2.68 | 0.75 | 9.44
MET_DATA | 2022-01-31 | 20:00 | 15.83 | 1.61 | 0.75 | 9.44
MET_DATA | 2022-01-31 | 21:00 | 14.72 | 2.14 | 0.59 | 10
MET_DATA | 2022-01-31 | 22:00 | 12.78 | 0 | 0.43 | 9.44
MET_DATA | 2022-01-31 | 23:00 | 10 | 1.61 | 0.43 | 7.78
MET_DATA | 2022-02-01 | 0:00 | 10 | 1.61 | 0.43 | 7.78
MET_DATA | 2022-02-01 | 1:00 | 11.11 | 4.29 | 0.12 | 10
MET_DATA | 2022-02-01 | 2:00 | 12.22 | 0 | 0.75 | 10
MET_DATA | 2022-02-01 | 3:00 | 10.56 | 0 | 0.12 | 8.89
MET_DATA | 2022-02-01 | 4:00 | 10 | 0 | 0.12 | 8.33
MET_DATA | 2022-02-01 | 5:00 | 10 | 2.68 | 0.12 | 8.89
MET_DATA | 2022-02-01 | 6:00 | 10.56 | 1.61 | 0.12 | 8.89
MET_DATA | 2022-02-01 | 7:00 | 11.11 | 3.22 | 0.12 | 9.44
MET_DATA | 2022-02-01 | 8:00 | 11.11 | 2.68 | 0.12 | 9.44
MET_DATA | 2022-02-01 | 9:00 | 12.22 | 3.76 | 0.43 | 10.56
MET_DATA | 2022-02-01 | 10:00 | 14.44 | 3.76 | 0.43 | 11.67
MET_DATA | 2022-02-01 | 11:00 | 16.11 | 4.83 | 0.12 | 12.22
MET_DATA | 2022-02-01 | 12:00 | 18.33 | 5.91 | 0.12 | 13.33
MET_DATA | 2022-02-01 | 13:00 | 20 | 6.98 | 0 | 13.89
MET_DATA | 2022-02-01 | 14:00 | 21.11 | 8.06 | 0.43 | 15
MET_DATA | 2022-02-01 | 15:00 | 20.83 | 6.71 | 0.87 | 16.11
MET_DATA | 2022-02-01 | 16:00 | 18.7 | 7.34 | 1 | 17.04
MET_DATA | 2022-02-01 | 17:00 | 17.78 | 5.1 | 1 | 16.11
MET_DATA | 2022-02-01 | 18:00 | 17.78 | 5.37 | 1 | 16.11
MET_DATA | 2022-02-01 | 19:00 | 17.78 | 5.64 | 1 | 16.94
MET_DATA | 2022-02-01 | 20:00 | 18.89 | 8.06 | 1 | 17.78
MET_DATA | 2022-02-01 | 21:00 | 18.89 | 7.52 | 1 | 17.41
MET_DATA | 2022-02-01 | 22:00 | 18.89 | 5.37 | 0.75 | 17.22
MET_DATA | 2022-02-01 | 23:00 | 19.44 | 4.83 | 1 | 17.78
MET_DATA | 2022-02-02 | 0:00 | 19.72 | 5.91 | 0.87 | 17.78
MET_DATA | 2022-02-02 | 1:00 | 20.56 | 6.98 | 1 | 17.78
MET_DATA | 2022-02-02 | 2:00 | 20.83 | 8.06 | 0.75 | 17.78
MET_DATA | 2022-02-02 | 3:00 | 20.83 | 6.58 | 1 | 18.61
MET_DATA | 2022-02-02 | 4:00 | 20 | 4.65 | 1 | 18.89
MET_DATA | 2022-02-02 | 5:00 | 18.61 | 3.22 | 0.75 | 16.11
MET_DATA | 2022-02-02 | 6:00 | 17.78 | 3.22 | 1 | 15.56
MET_DATA | 2022-02-02 | 7:00 | 16.67 | 4.83 | 1 | 15
MET_DATA | 2022-02-02 | 8:00 | 15.56 | 4.29 | 0.87 | 12.5
MET_DATA | 2022-02-02 | 9:00 | 15.56 | 0 | 0 | 12.22
MET_DATA | 2022-02-02 | 10:00 | 15.83 | 3.76 | 0.75 | 11.94
MET_DATA | 2022-02-02 | 11:00 | 17.22 | 4.03 | 0.43 | 11.25
MET_DATA | 2022-02-02 | 12:00 | 18.33 | 5.91 | 0.12 | 8.89
MET_DATA | 2022-02-02 | 13:00 | 18.89 | 3.76 | 0.12 | 8.33
MET_DATA | 2022-02-02 | 14:00 | 18.33 | 4.29 | 0.75 | 6.11
MET_DATA | 2022-02-02 | 15:00 | 17.78 | 4.83 | 0.75 | 6.67
MET_DATA | 2022-02-02 | 16:00 | 16.67 | 5.37 | 0.75 | 6.67
MET_DATA | 2022-02-02 | 17:00 | 15.56 | 5.91 | 0.75 | 4.44
MET_DATA | 2022-02-02 | 18:00 | 14.44 | 4.83 | 0.75 | 5
MET_DATA | 2022-02-02 | 19:00 | 13.33 | 5.37 | 1 | 3.33
MET_DATA | 2022-02-02 | 20:00 | 12.22 | 7.52 | 1 | 3.33
MET_DATA | 2022-02-02 | 21:00 | 10.56 | 7.52 | 1 | 2.22
MET_DATA | 2022-02-02 | 22:00 | 9.44 | 7.52 | 0.75 | 1.67
MET_DATA | 2022-02-02 | 23:00 | 8.33 | 3.22 | 0.12 | 1.67
MET_DATA | 2022-02-03 | 0:00 | 8.33 | 3.76 | 0.75 | 1.67
MET_DATA | 2022-02-03 | 1:00 | 7.22 | 4.29 | 0.43 | 0.56
MET_DATA | 2022-02-03 | 2:00 | 7.22 | 4.29 | 0 | 0
MET_DATA | 2022-02-03 | 3:00 | 6.67 | 3.76 | 0.12 | -0.56
MET_DATA | 2022-02-03 | 4:00 | 6.67 | 5.37 | 0.12 | -0.56
MET_DATA | 2022-02-03 | 5:00 | 6.11 | 4.83 | 0.75 | 0
MET_DATA | 2022-02-03 | 6:00 | 6.67 | 1.61 | 0.75 | -0.56
MET_DATA | 2022-02-03 | 7:00 | 6.11 | 4.29 | 0.75 | -1.11
MET_DATA | 2022-02-03 | 8:00 | 6.11 | 3.76 | 0.75 | -1.11
MET_DATA | 2022-02-03 | 9:00 | 6.11 | 4.29 | 1 | -1.67
MET_DATA | 2022-02-03 | 10:00 | 7.78 | 4.29 | 0.75 | -1.67
MET_DATA | 2022-02-03 | 11:00 | 10 | 3.76 | 0.43 | -2.22
MET_DATA | 2022-02-03 | 12:00 | 11.67 | 4.83 | 0 | -2.22
MET_DATA | 2022-02-03 | 13:00 | 13.89 | 4.29 | 0 | -1.67
MET_DATA | 2022-02-03 | 14:00 | 15 | 2.68 | 0 | -1.67
MET_DATA | 2022-02-03 | 15:00 | 14.44 | 4.29 | 0 | -0.56
MET_DATA | 2022-02-03 | 16:00 | 13.33 | 3.76 | 0.75 | 0.56
MET_DATA | 2022-02-03 | 17:00 | 12.5 | 4.56 | 1 | 2.22
MET_DATA | 2022-02-03 | 18:00 | 10.56 | 2.68 | 1 | 3.89
MET_DATA | 2022-02-03 | 19:00 | 8.89 | 4.56 | 1 | 6.11
MET_DATA | 2022-02-03 | 20:00 | 8.06 | 4.29 | 1 | 6.67
MET_DATA | 2022-02-03 | 21:00 | 8.33 | 4.83 | 1 | 6.11
MET_DATA | 2022-02-03 | 22:00 | 7.78 | 4.56 | 1 | 6.11
MET_DATA | 2022-02-03 | 23:00 | 7.78 | 4.29 | 1 | 6.11
MET_DATA | 2022-02-04 | 0:00 | 7.78 | 4.29 | 1 | 6.11
MET_DATA | 2022-02-04 | 1:00 | 7.78 | 6.98 | 1 | 6.67
MET_DATA | 2022-02-04 | 2:00 | 7.78 | 3.49 | 1 | 6.94
MET_DATA | 2022-02-04 | 3:00 | 7.96 | 3.58 | 1 | 7.04
MET_DATA | 2022-02-04 | 4:00 | 7.78 | 3.22 | 1 | 7.22
MET_DATA | 2022-02-04 | 5:00 | 7.78 | 2.41 | 1 | 6.94
MET_DATA | 2022-02-04 | 6:00 | 7.78 | 3.76 | 1 | 6.67
MET_DATA | 2022-02-04 | 7:00 | 7.78 | 2.95 | 1 | 7.22
MET_DATA | 2022-02-04 | 8:00 | 7.78 | 3.22 | 1 | 7.22
MET_DATA | 2022-02-04 | 9:00 | 7.78 | 3.76 | 1 | 6.67
MET_DATA | 2022-02-04 | 10:00 | 8.33 | 3.76 | 1 | 7.22
MET_DATA | 2022-02-04 | 11:00 | 8.33 | 4.29 | 1 | 7.22
MET_DATA | 2022-02-04 | 12:00 | 8.33 | 2.68 | 1 | 7.78
MET_DATA | 2022-02-04 | 13:00 | 8.89 | 3.76 | 1 | 7.78
MET_DATA | 2022-02-04 | 14:00 | 9.44 | 4.29 | 1 | 8.33
MET_DATA | 2022-02-04 | 15:00 | 10 | 5.37 | 1 | 8.89
MET_DATA | 2022-02-04 | 16:00 | 10.28 | 4.56 | 1 | 9.17
MET_DATA | 2022-02-04 | 17:00 | 10.93 | 3.76 | 1 | 10
MET_DATA | 2022-02-04 | 18:00 | 10.56 | 1.61 | 1 | 10
MET_DATA | 2022-02-04 | 19:00 | 11.11 | 2.68 | 1 | 10.56
MET_DATA | 2022-02-04 | 20:00 | 11.11 | 1.61 | 1 | 10.56
MET_DATA | 2022-02-04 | 21:00 | 11.11 | 1.61 | 1 | 10.56
MET_DATA | 2022-02-04 | 22:00 | 11.11 | 1.61 | 1 | 10.56
MET_DATA | 2022-02-04 | 23:00 | 10.93 | 2.32 | 1 | 10.37
MET_DATA | 2022-02-05 | 0:00 | 11.11 | 3.22 | 1 | 10
MET_DATA | 2022-02-05 | 1:00 | 11.11 | 1.61 | 1 | 10.56
MET_DATA | 2022-02-05 | 2:00 | 11.39 | 1.88 | 1 | 11.11
MET_DATA | 2022-02-05 | 3:00 | 12.22 | 1.61 | 1 | 11.67
MET_DATA | 2022-02-05 | 4:00 | 12.78 | 0 | 1 | 12.22
MET_DATA | 2022-02-05 | 5:00 | 12.78 | 0 | 1 | 12.22
MET_DATA | 2022-02-05 | 6:00 | 13.33 | 0 | 1 | 12.78
MET_DATA | 2022-02-05 | 7:00 | 13.61 | 1.34 | 1 | 13.33
MET_DATA | 2022-02-05 | 8:00 | 16 | 4.83 | 1 | 14
MET_DATA | 2022-02-05 | 9:00 | 14.44 | 6.01 | 0.85 | 12.56
MET_DATA | 2022-02-05 | 10:00 | 12.22 | 6.98 | 1 | 10
MET_DATA | 2022-02-05 | 11:00 | 12.22 | 4.83 | 1 | 10.37
MET_DATA | 2022-02-05 | 12:00 | 12.22 | 5.91 | 1 | 9.17
MET_DATA | 2022-02-05 | 13:00 | 12.22 | 4.29 | 1 | 8.61
MET_DATA | 2022-02-05 | 14:00 | 11.94 | 5.1 | 1 | 7.78
MET_DATA | 2022-02-05 | 15:00 | 11.11 | 1.61 | 1 | 8.33
MET_DATA | 2022-02-05 | 16:00 | 11.11 | 2.68 | 1 | 7.78
MET_DATA | 2022-02-05 | 17:00 | 10.56 | 1.61 | 1 | 7.78
MET_DATA | 2022-02-05 | 18:00 | 10 | 1.61 | 1 | 7.78
MET_DATA | 2022-02-05 | 19:00 | 9.44 | 2.68 | 1 | 7.22
MET_DATA | 2022-02-05 | 20:00 | 8.89 | 1.61 | 1 | 7.78
MET_DATA | 2022-02-05 | 21:00 | 8.89 | 0 | 0.75 | 7.22
MET_DATA | 2022-02-05 | 22:00 | 8.33 | 0 | 0 | 7.78
MET_DATA | 2022-02-05 | 23:00 | 7.78 | 1.61 | 0.75 | 6.67
MET_DATA | 2022-02-06 | 0:00 | 7.78 | 1.61 | 0.75 | 6.94
MET_DATA | 2022-02-06 | 1:00 | 7.22 | 0 | 1 | 6.11
MET_DATA | 2022-02-06 | 2:00 | 6.94 | 0.8 | 0.28 | 5.83
MET_DATA | 2022-02-06 | 3:00 | 6.67 | 0 | 0.12 | 5.56
MET_DATA | 2022-02-06 | 4:00 | 5.56 | 0 | 0.12 | 4.44
MET_DATA | 2022-02-06 | 5:00 | 5.56 | 2.68 | 0.12 | 4.44
MET_DATA | 2022-02-06 | 6:00 | 5.56 | 2.68 | 0.12 | 3.89
MET_DATA | 2022-02-06 | 7:00 | 5 | 1.61 | 0.43 | 3.33
MET_DATA | 2022-02-06 | 8:00 | 3.89 | 0 | 0.12 | 2.22
MET_DATA | 2022-02-06 | 9:00 | 5.56 | 0 | 0.12 | 2.78
MET_DATA | 2022-02-06 | 10:00 | 7.22 | 3.22 | 0.12 | 1.67
MET_DATA | 2022-02-06 | 11:00 | 9.44 | 3.22 | 0 | 1.67
MET_DATA | 2022-02-06 | 12:00 | 11.11 | 1.61 | 0 | 2.22
MET_DATA | 2022-02-06 | 13:00 | 12.22 | 3.22 | 0.12 | 2.22
MET_DATA | 2022-02-06 | 14:00 | 13.33 | 0 | 0.12 | 2.78
MET_DATA | 2022-02-06 | 15:00 | 15 | 0 | 0 | 2.78
MET_DATA | 2022-02-06 | 16:00 | 16.11 | 1.61 | 0 | 2.22
MET_DATA | 2022-02-06 | 17:00 | 15 | 2.68 | 0.12 | 3.33
MET_DATA | 2022-02-06 | 18:00 | 14.44 | 0 | 0.12 | 3.33
MET_DATA | 2022-02-06 | 19:00 | 11.67 | 1.61 | 0.75 | 5.56
MET_DATA | 2022-02-06 | 20:00 | 11.11 | 0 | 0.75 | 6.11
MET_DATA | 2022-02-06 | 21:00 | 10.56 | 0 | 0.75 | 6.11
MET_DATA | 2022-02-06 | 22:00 | 10.56 | 0 | 1 | 6.67
MET_DATA | 2022-02-06 | 23:00 | 10.56 | 0 | 1 | 6.67
MET_DATA | 2022-02-07 | 0:00 | 10 | 0 | 1 | 7.22
MET_DATA | 2022-02-07 | 1:00 | 8.89 | 0 | 0.75 | 7.22
MET_DATA | 2022-02-07 | 2:00 | 8.89 | 0 | 0.43 | 7.22
MET_DATA | 2022-02-07 | 3:00 | 7.78 | 1.61 | 0.12 | 6.11
MET_DATA | 2022-02-07 | 4:00 | 7.78 | 0 | 0.43 | 6.67
MET_DATA | 2022-02-07 | 5:00 | 8.33 | 0 | 1 | 7.22
MET_DATA | 2022-02-07 | 6:00 | 8.89 | 1.61 | 1 | 7.22
MET_DATA | 2022-02-07 | 7:00 | 9.44 | 0 | 1 | 7.78
MET_DATA | 2022-02-07 | 8:00 | 10 | 0 | 1 | 8.33
MET_DATA | 2022-02-07 | 9:00 | 10 | 3.22 | 1 | 8.33
MET_DATA | 2022-02-07 | 10:00 | 10 | 1.25 | 1 | 8.52
MET_DATA | 2022-02-07 | 11:00 | 10 | 3.31 | 0.87 | 8.98
MET_DATA | 2022-02-07 | 12:00 | 10.56 | 1.97 | 0.83 | 9.07
MET_DATA | 2022-02-07 | 13:00 | 11.11 | 3.22 | 0.87 | 9.72
MET_DATA | 2022-02-07 | 14:00 | 11.11 | 4.29 | 1 | 9.44
MET_DATA | 2022-02-07 | 15:00 | 11.67 | 4.29 | 1 | 10.56
MET_DATA | 2022-02-07 | 16:00 | 12.22 | 3.76 | 1 | 10.56
MET_DATA | 2022-02-07 | 17:00 | 12.22 | 4.29 | 1 | 10.56
MET_DATA | 2022-02-07 | 18:00 | 11.67 | 3.22 | 1 | 10
MET_DATA | 2022-02-07 | 19:00 | 11.11 | 3.76 | 1 | 10
MET_DATA | 2022-02-07 | 20:00 | 11.67 | 4.29 | 1 | 10.56
MET_DATA | 2022-02-07 | 21:00 | 11.67 | 3.76 | 0.59 | 10.56
MET_DATA | 2022-02-07 | 22:00 | 11.67 | 7.92 | 0.75 | 8.89
MET_DATA | 2022-02-07 | 23:00 | 9.44 | 8.86 | 0.87 | 5.56
MET_DATA | 2022-02-08 | 0:00 | 7.78 | 8.06 | 1 | 1.67
MET_DATA | 2022-02-08 | 1:00 | 6.67 | 8.06 | 1 | 0.56
MET_DATA | 2022-02-08 | 2:00 | 6.11 | 5.37 | 1 | 0
MET_DATA | 2022-02-08 | 3:00 | 5.56 | 5.91 | 1 | 0.56
MET_DATA | 2022-02-08 | 4:00 | 4.72 | 6.98 | 0.43 | -1.11
MET_DATA | 2022-02-08 | 5:00 | 4.44 | 6.98 | 0.87 | -1.11
MET_DATA | 2022-02-08 | 6:00 | 5 | 8.06 | 1 | -1.11
MET_DATA | 2022-02-08 | 7:00 | 5 | 3.76 | 1 | -0.56
MET_DATA | 2022-02-08 | 8:00 | 4.44 | 5.37 | 1 | -0.56
MET_DATA | 2022-02-08 | 9:00 | 4.44 | 4.83 | 1 | -1.11
MET_DATA | 2022-02-08 | 10:00 | 5 | 7.52 | 1 | -1.11
MET_DATA | 2022-02-08 | 11:00 | 5.56 | 5.37 | 1 | -1.11
MET_DATA | 2022-02-08 | 12:00 | 6.94 | 4.83 | 0.43 | -1.11
MET_DATA | 2022-02-08 | 13:00 | 8.89 | 4.29 | 0 | -1.11
MET_DATA | 2022-02-08 | 14:00 | 10 | 3.22 | 0 | -1.11
MET_DATA | 2022-02-08 | 15:00 | 11.67 | 5.37 | 0 | -2.22
MET_DATA | 2022-02-08 | 16:00 | 12.78 | 5.37 | 0 | -2.22
MET_DATA | 2022-02-08 | 17:00 | 11.67 | 4.83 | 0 | -2.78
MET_DATA | 2022-02-08 | 18:00 | 11.11 | 3.22 | 0 | -2.22
MET_DATA | 2022-02-08 | 19:00 | 8.33 | 0 | 0 | -0.56
MET_DATA | 2022-02-08 | 20:00 | 3.89 | 0 | 0 | 0
MET_DATA | 2022-02-08 | 21:00 | 1.67 | 0 | 0 | -0.56
MET_DATA | 2022-02-08 | 22:00 | 1.11 | 0 | 0 | -1.11
MET_DATA | 2022-02-08 | 23:00 | 0.56 | 0 | 0 | -1.67
MET_DATA | 2022-02-09 | 0:00 | -1.11 | 0 | 0 | -2.22
MET_DATA | 2022-02-09 | 1:00 | -0.56 | 0 | 0 | -2.22
MET_DATA | 2022-02-09 | 2:00 | -1.67 | 0 | 0 | -2.78
MET_DATA | 2022-02-09 | 3:00 | -1.67 | 0 | 0 | -2.78
MET_DATA | 2022-02-09 | 4:00 | -1.11 | 0 | 0 | -2.78
MET_DATA | 2022-02-09 | 5:00 | 3.89 | 5.37 | 0 | -3.33
MET_DATA | 2022-02-09 | 6:00 | 3.33 | 1.61 | 0 | -3.89
MET_DATA | 2022-02-09 | 7:00 | 2.78 | 0 | 0 | -3.89
MET_DATA | 2022-02-09 | 8:00 | 3.89 | 2.68 | 0.75 | -3.89
MET_DATA | 2022-02-09 | 9:00 | 6.11 | 1.61 | 0.12 | -3.89
MET_DATA | 2022-02-09 | 10:00 | 8.33 | 3.76 | 0 | -3.89
MET_DATA | 2022-02-09 | 11:00 | 9.44 | 3.76 | 0 | -3.33
MET_DATA | 2022-02-09 | 12:00 | 10 | 0 | 0.12 | -2.78
MET_DATA | 2022-02-09 | 13:00 | 11.67 | 0 | 0.75 | -2.22
MET_DATA | 2022-02-09 | 14:00 | 11.67 | 3.22 | 0.75 | -1.67
MET_DATA | 2022-02-09 | 15:00 | 12.78 | 3.76 | 0.75 | -1.67
MET_DATA | 2022-02-09 | 16:00 | 12.22 | 0 | 0.75 | -1.67
MET_DATA | 2022-02-09 | 17:00 | 11.67 | 2.68 | 0.75 | 0
MET_DATA | 2022-02-09 | 18:00 | 11.67 | 4.29 | 0.75 | 1.11
MET_DATA | 2022-02-09 | 19:00 | 11.11 | 2.68 | 0.75 | 1.67
MET_DATA | 2022-02-09 | 20:00 | 10.56 | 0 | 0.75 | 2.22
MET_DATA | 2022-02-09 | 21:00 | 10.56 | 1.61 | 1 | 2.78
MET_DATA | 2022-02-09 | 22:00 | 8.89 | 1.61 | 1 | 5.56
MET_DATA | 2022-02-09 | 23:00 | 8.33 | 0 | 1 | 6.67
MET_DATA | 2022-02-10 | 0:00 | 8.06 | 0 | 1 | 7.22
MET_DATA | 2022-02-10 | 1:00 | 8.06 | 2.68 | 1 | 7.22
MET_DATA | 2022-02-10 | 2:00 | 7.78 | 3.65 | 1 | 7.11
MET_DATA | 2022-02-10 | 3:00 | 6.94 | 4.83 | 1 | 5
MET_DATA | 2022-02-10 | 4:00 | 6.33 | 5.58 | 1 | 4.44
MET_DATA | 2022-02-10 | 5:00 | 5.83 | 5.64 | 1 | 4.17
MET_DATA | 2022-02-10 | 6:00 | 5.83 | 5.1 | 1 | 3.89
MET_DATA | 2022-02-10 | 7:00 | 5.83 | 4.56 | 1 | 3.89
MET_DATA | 2022-02-10 | 8:00 | 6.11 | 3.22 | 1 | 4.17
MET_DATA | 2022-02-10 | 9:00 | 6.11 | 3.76 | 1 | 4.44
MET_DATA | 2022-02-10 | 10:00 | 6.94 | 4.56 | 1 | 4.44
MET_DATA | 2022-02-10 | 11:00 | 6.94 | 4.83 | 1 | 5
MET_DATA | 2022-02-10 | 12:00 | 7.22 | 5.55 | 1 | 3.89
MET_DATA | 2022-02-10 | 13:00 | 8.89 | 4.29 | 1 | 3.89
MET_DATA | 2022-02-10 | 14:00 | 8.89 | 4.29 | 1 | 3.33
MET_DATA | 2022-02-10 | 15:00 | 8.33 | 5.37 | 1 | 3.33
MET_DATA | 2022-02-10 | 16:00 | 7.78 | 3.22 | 1 | 2.78
MET_DATA | 2022-02-10 | 17:00 | 7.78 | 3.76 | 1 | 2.78
MET_DATA | 2022-02-10 | 18:00 | 7.78 | 0 | 1 | 2.78
MET_DATA | 2022-02-10 | 19:00 | 7.22 | 3.22 | 1 | 2.78
MET_DATA | 2022-02-10 | 20:00 | 7.22 | 3.22 | 1 | 2.78
MET_DATA | 2022-02-10 | 21:00 | 7.22 | 2.68 | 1 | 2.78
MET_DATA | 2022-02-10 | 22:00 | 7.22 | 1.61 | 1 | 2.22
MET_DATA | 2022-02-10 | 23:00 | 7.22 | 1.61 | 1 | 2.78
MET_DATA | 2022-02-11 | 0:00 | 6.67 | 0 | 1 | 2.78
MET_DATA | 2022-02-11 | 1:00 | 6.67 | 1.61 | 1 | 3.33
MET_DATA | 2022-02-11 | 2:00 | 6.11 | 2.68 | 1 | 3.33
MET_DATA | 2022-02-11 | 3:00 | 5.83 | 4.56 | 1 | 2.5
MET_DATA | 2022-02-11 | 4:00 | 4.44 | 4.83 | 1 | 0.56
MET_DATA | 2022-02-11 | 5:00 | 3.89 | 4.29 | 1 | 0
MET_DATA | 2022-02-11 | 6:00 | 3.06 | 4.56 | 1 | 0
MET_DATA | 2022-02-11 | 7:00 | 2.78 | 3.22 | 1 | 0
MET_DATA | 2022-02-11 | 8:00 | 2.78 | 2.68 | 1 | 0
MET_DATA | 2022-02-11 | 9:00 | 3.33 | 2.68 | 0.43 | 0
MET_DATA | 2022-02-11 | 10:00 | 6.11 | 0 | 0.12 | 1.11
MET_DATA | 2022-02-11 | 11:00 | 8.33 | 4.29 | 0.12 | 1.67
MET_DATA | 2022-02-11 | 12:00 | 9.44 | 3.76 | 0.43 | 0.56
MET_DATA | 2022-02-11 | 13:00 | 10 | 4.83 | 0.75 | 0.56
MET_DATA | 2022-02-11 | 14:00 | 11.67 | 4.83 | 0.43 | 0
MET_DATA | 2022-02-11 | 15:00 | 12.22 | 4.83 | 0 | -1.11
MET_DATA | 2022-02-11 | 16:00 | 12.78 | 6.98 | 0 | -1.67
MET_DATA | 2022-02-11 | 17:00 | 12.22 | 5.37 | 0 | -2.22
MET_DATA | 2022-02-11 | 18:00 | 11.11 | 3.76 | 0 | -1.11
MET_DATA | 2022-02-11 | 19:00 | 8.89 | 3.22 | 0 | -0.56
MET_DATA | 2022-02-11 | 20:00 | 4.44 | 0 | 0 | 0
MET_DATA | 2022-02-11 | 21:00 | 2.22 | 0 | 0 | -0.56
MET_DATA | 2022-02-11 | 22:00 | 1.67 | 0 | 0 | -1.11
MET_DATA | 2022-02-11 | 23:00 | 2.22 | 0 | 0 | -1.11
MET_DATA | 2022-02-12 | 0:00 | 1.67 | 0 | 0 | -1.67
MET_DATA | 2022-02-12 | 1:00 | 0.56 | 0 | 0 | -2.78
MET_DATA | 2022-02-12 | 2:00 | -2.22 | 0 | 0 | -3.89
MET_DATA | 2022-02-12 | 3:00 | -2.22 | 1.61 | 0 | -4.44
MET_DATA | 2022-02-12 | 4:00 | -1.11 | 1.61 | 0 | -5.56
MET_DATA | 2022-02-12 | 5:00 | -0.56 | 3.22 | 0 | -5.56
MET_DATA | 2022-02-12 | 6:00 | -1.67 | 2.68 | 0 | -6.11
MET_DATA | 2022-02-12 | 7:00 | -2.22 | 0 | 0 | -6.67
MET_DATA | 2022-02-12 | 8:00 | -2.78 | 0 | 0 | -6.11
MET_DATA | 2022-02-12 | 9:00 | 2.78 | 3.22 | 0 | -6.11
MET_DATA | 2022-02-12 | 10:00 | 6.11 | 3.76 | 0 | -7.78
MET_DATA | 2022-02-12 | 11:00 | 8.89 | 4.83 | 0 | -8.33
MET_DATA | 2022-02-12 | 12:00 | 11.11 | 4.83 | 0 | -8.33
MET_DATA | 2022-02-12 | 13:00 | 13.33 | 5.37 | 0 | -7.78
MET_DATA | 2022-02-12 | 14:00 | 14.44 | 3.22 | 0 | -7.22
MET_DATA | 2022-02-12 | 15:00 | 15 | 5.91 | 0 | -6.67
MET_DATA | 2022-02-12 | 16:00 | 16.11 | 4.83 | 0 | -6.11
MET_DATA | 2022-02-12 | 17:00 | 15.56 | 4.83 | 0 | -6.11
MET_DATA | 2022-02-12 | 18:00 | 14.44 | 3.22 | 0 | -5
MET_DATA | 2022-02-12 | 19:00 | 8.33 | 0 | 0 | -2.22
MET_DATA | 2022-02-12 | 20:00 | 5 | 0 | 0 | -1.11
MET_DATA | 2022-02-12 | 21:00 | 2.78 | 0 | 0 | -1.67
MET_DATA | 2022-02-12 | 22:00 | 2.22 | 0 | 0 | -2.22
MET_DATA | 2022-02-12 | 23:00 | 1.67 | 0 | 0 | -1.67
MET_DATA | 2022-02-13 | 0:00 | 1.67 | 0 | 0 | -1.67
MET_DATA | 2022-02-13 | 1:00 | 0.56 | 0 | 0 | -2.78
MET_DATA | 2022-02-13 | 2:00 | 0 | 0 | 0 | -2.78
MET_DATA | 2022-02-13 | 3:00 | -1.11 | 0 | 0 | -3.33
MET_DATA | 2022-02-13 | 4:00 | -2.78 | 0 | 0 | -4.44
MET_DATA | 2022-02-13 | 5:00 | -2.78 | 0 | 0 | -4.44
MET_DATA | 2022-02-13 | 6:00 | -2.78 | 0 | 0 | -5
MET_DATA | 2022-02-13 | 7:00 | -3.33 | 0 | 0 | -5.56
MET_DATA | 2022-02-13 | 8:00 | -2.22 | 0 | 0 | -3.89
MET_DATA | 2022-02-13 | 9:00 | 2.78 | 0 | 0 | 0
MET_DATA | 2022-02-13 | 10:00 | 9.44 | 0 | 0 | 0.56
MET_DATA | 2022-02-13 | 11:00 | 14.44 | 0 | 0 | -1.67
MET_DATA | 2022-02-13 | 12:00 | 16.67 | 2.68 | 0 | -3.89
MET_DATA | 2022-02-13 | 13:00 | 16.67 | 0 | 0 | -4.44
MET_DATA | 2022-02-13 | 14:00 | 17.78 | 2.68 | 0 | -5.56
MET_DATA | 2022-02-13 | 15:00 | 17.78 | 3.22 | 0 | -4.44
MET_DATA | 2022-02-13 | 16:00 | 18.89 | 2.68 | 0 | -5
MET_DATA | 2022-02-13 | 17:00 | 18.33 | 2.68 | 0 | -5.56
MET_DATA | 2022-02-13 | 18:00 | 15.56 | 4.29 | 0 | 0.56
MET_DATA | 2022-02-13 | 19:00 | 12.22 | 3.22 | 0 | 0.56
MET_DATA | 2022-02-13 | 20:00 | 10.56 | 0 | 0 | 0
MET_DATA | 2022-02-13 | 21:00 | 7.22 | 0 | 0 | 0.56
MET_DATA | 2022-02-13 | 22:00 | 5.56 | 0 | 0 | 0.56
MET_DATA | 2022-02-13 | 23:00 | 2.22 | 0 | 0 | -0.56
MET_DATA | 2022-02-14 | 0:00 | 1.67 | 0 | 0 | -1.11
MET_DATA | 2022-02-14 | 1:00 | 0.56 | 0 | 0 | -1.67
MET_DATA | 2022-02-14 | 2:00 | 0 | 0 | 0 | -2.22
MET_DATA | 2022-02-14 | 3:00 | -0.56 | 0 | 0 | -2.78
MET_DATA | 2022-02-14 | 4:00 | -1.11 | 0 | 0 | -3.33
MET_DATA | 2022-02-14 | 5:00 | -1.11 | 0 | 0 | -3.33
MET_DATA | 2022-02-14 | 6:00 | -2.22 | 0 | 0 | -4.44
MET_DATA | 2022-02-14 | 7:00 | -2.78 | 0 | 0 | -4.44
MET_DATA | 2022-02-14 | 8:00 | -1.67 | 0 | 0 | -3.33
MET_DATA | 2022-02-14 | 9:00 | 4.44 | 0 | 0 | 2.22
MET_DATA | 2022-02-14 | 10:00 | 13.33 | 6.98 | 0 | -0.56
MET_DATA | 2022-02-14 | 11:00 | 15.56 | 7.52 | 0 | -2.78
MET_DATA | 2022-02-14 | 12:00 | 17.78 | 5.37 | 0 | -5
MET_DATA | 2022-02-14 | 13:00 | 18.89 | 8.06 | 0 | -2.78
MET_DATA | 2022-02-14 | 14:00 | 20 | 6.98 | 0 | -2.22
MET_DATA | 2022-02-14 | 15:00 | 20.56 | 4.29 | 0 | -1.67
MET_DATA | 2022-02-14 | 16:00 | 21.11 | 5.37 | 0 | -1.67
MET_DATA | 2022-02-14 | 17:00 | 20.83 | 4.83 | 0.12 | -0.83
MET_DATA | 2022-02-14 | 18:00 | 18.89 | 3.22 | 0.12 | 0.56
MET_DATA | 2022-02-14 | 19:00 | 12.78 | 0 | 0.12 | 2.22
MET_DATA | 2022-02-14 | 20:00 | 10.56 | 3.76 | 0 | 2.78
MET_DATA | 2022-02-14 | 21:00 | 12.22 | 4.29 | 0 | 2.78
MET_DATA | 2022-02-14 | 22:00 | 9.44 | 3.22 | 0 | 3.89
MET_DATA | 2022-02-14 | 23:00 | 8.89 | 1.61 | 0 | 5
MET_DATA | 2022-02-15 | 0:00 | 7.22 | 0 | 0 | 4.44
MET_DATA | 2022-02-15 | 1:00 | 6.11 | 0 | 0 | 3.89
MET_DATA | 2022-02-15 | 2:00 | 6.11 | 0 | 0 | 3.33
MET_DATA | 2022-02-15 | 3:00 | 5 | 0 | 0 | 3.33
MET_DATA | 2022-02-15 | 4:00 | 3.89 | 0 | 0 | 2.22
MET_DATA | 2022-02-15 | 5:00 | 2.56 | 0 | 0.29 | 1.89
MET_DATA | 2022-02-15 | 6:00 | 2.78 | 0 | 1 | 1.39
MET_DATA | 2022-02-15 | 7:00 | 1.11 | 0 | 0.75 | 0.56
MET_DATA | 2022-02-15 | 8:00 | 2.22 | 0 | 0.75 | 1.11
MET_DATA | 2022-02-15 | 9:00 | 5.93 | 0 | 0.14 | 4.07
MET_DATA | 2022-02-15 | 10:00 | 15 | 3.22 | 0 | 6.11
MET_DATA | 2022-02-15 | 11:00 | 17.78 | 4.29 | 0 | 0
MET_DATA | 2022-02-15 | 12:00 | 18.89 | 3.22 | 0 | -0.56
MET_DATA | 2022-02-15 | 13:00 | 20.56 | 4.29 | 0 | -3.33
MET_DATA | 2022-02-15 | 14:00 | 21.67 | 4.29 | 0 | -2.78
MET_DATA | 2022-02-15 | 15:00 | 22.22 | 4.83 | 0 | -5.56
MET_DATA | 2022-02-15 | 16:00 | 22.22 | 1.61 | 0 | -5.56
MET_DATA | 2022-02-15 | 17:00 | 22.22 | 2.41 | 0.12 | -3.89
MET_DATA | 2022-02-15 | 18:00 | 20.56 | 2.68 | 0.12 | -3.89
MET_DATA | 2022-02-15 | 19:00 | 15 | 0 | 0.12 | -1.11
MET_DATA | 2022-02-15 | 20:00 | 11.11 | 0 | 0 | 0
MET_DATA | 2022-02-15 | 21:00 | 7.22 | 0 | 0 | 0.56
MET_DATA | 2022-02-15 | 22:00 | 6.11 | 0 | 0 | 1.11
MET_DATA | 2022-02-15 | 23:00 | 8.33 | 3.76 | 0 | 1.67
MET_DATA | 2022-02-16 | 0:00 | 6.11 | 0 | 0 | 2.22
MET_DATA | 2022-02-16 | 1:00 | 5 | 0 | 0 | 1.67
MET_DATA | 2022-02-16 | 2:00 | 4.44 | 0 | 0 | 2.22
MET_DATA | 2022-02-16 | 3:00 | 5 | 0 | 0 | 2.78
MET_DATA | 2022-02-16 | 4:00 | 3.33 | 0 | 0 | 1.67
MET_DATA | 2022-02-16 | 5:00 | 3.33 | 0 | 0 | 1.67
MET_DATA | 2022-02-16 | 6:00 | 2.78 | 0 | 0 | 1.11
MET_DATA | 2022-02-16 | 7:00 | 2.22 | 0 | 0 | 0.56
MET_DATA | 2022-02-16 | 8:00 | 2.78 | 0 | 0 | 1.11
MET_DATA | 2022-02-16 | 9:00 | 10 | 0 | 0 | 6.67
MET_DATA | 2022-02-16 | 10:00 | 15 | 3.76 | 0 | 8.89
MET_DATA | 2022-02-16 | 11:00 | 17.78 | 2.68 | 0 | 10
MET_DATA | 2022-02-16 | 12:00 | 20.56 | 2.68 | 0 | 9.44
MET_DATA | 2022-02-16 | 13:00 | 21.11 | 3.22 | 0.43 | 8.89
MET_DATA | 2022-02-16 | 14:00 | 21.11 | 2.68 | 0.75 | 8.33
MET_DATA | 2022-02-16 | 15:00 | 22.78 | 4.29 | 0.43 | 7.22
MET_DATA | 2022-02-16 | 16:00 | 22.78 | 3.76 | 0.12 | 5.56
MET_DATA | 2022-02-16 | 17:00 | 21.67 | 3.76 | 0.12 | 6.67
MET_DATA | 2022-02-16 | 18:00 | 20 | 2.68 | 0.12 | 7.78
MET_DATA | 2022-02-16 | 19:00 | 15.56 | 2.68 | 0.12 | 7.78
MET_DATA | 2022-02-16 | 20:00 | 11.67 | 0 | 0 | 6.67
MET_DATA | 2022-02-16 | 21:00 | 10 | 0 | 0 | 6.11
MET_DATA | 2022-02-16 | 22:00 | 8.33 | 0 | 0 | 5.56
MET_DATA | 2022-02-16 | 23:00 | 6.67 | 0 | 0 | 5
MET_DATA | 2022-02-17 | 0:00 | 7.78 | 0 | 0 | 5
MET_DATA | 2022-02-17 | 1:00 | 7.78 | 0 | 0 | 6.11
MET_DATA | 2022-02-17 | 2:00 | 6.11 | 0 | 0.75 | 4.44
MET_DATA | 2022-02-17 | 3:00 | 5.37 | 0 | 0.43 | 3.89
MET_DATA | 2022-02-17 | 4:00 | 4.44 | 0 | 0.83 | 3.15
MET_DATA | 2022-02-17 | 5:00 | 5 | 0 | 0.43 | 3.06
MET_DATA | 2022-02-17 | 6:00 | 3.89 | 0 | 0.43 | 2.22
MET_DATA | 2022-02-17 | 7:00 | 5.19 | 0 | 0.67 | 3.89
MET_DATA | 2022-02-17 | 8:00 | 7.5 | 0 | 0.8 | 6.67
MET_DATA | 2022-02-17 | 9:00 | 11.11 | 0 | 0.8 | 10.56
MET_DATA | 2022-02-17 | 10:00 | 12.78 | 2.68 | 0.93 | 12.22
MET_DATA | 2022-02-17 | 11:00 | 13.22 | 3 | 0.9 | 12.22
MET_DATA | 2022-02-17 | 12:00 | 17.22 | 2.41 | 0.06 | 12.5
MET_DATA | 2022-02-17 | 13:00 | 22.22 | 4.83 | 0.12 | 12.22
MET_DATA | 2022-02-17 | 14:00 | 23.89 | 5.37 | 0.43 | 9.44
MET_DATA | 2022-02-17 | 15:00 | 23.89 | 4.83 | 0.12 | 8.89
MET_DATA | 2022-02-17 | 16:00 | 23.33 | 2.68 | 0.12 | 9.44
MET_DATA | 2022-02-17 | 17:00 | 23.89 | 4.56 | 0.12 | 8.89
MET_DATA | 2022-02-17 | 18:00 | 22.22 | 3.76 | 0.12 | 8.89
MET_DATA | 2022-02-17 | 19:00 | 18.33 | 3.22 | 0.12 | 9.44
MET_DATA | 2022-02-17 | 20:00 | 15 | 2.68 | 0 | 10
MET_DATA | 2022-02-17 | 21:00 | 13.33 | 0 | 0.12 | 10.56
MET_DATA | 2022-02-17 | 22:00 | 11.11 | 0 | 0 | 9.44
MET_DATA | 2022-02-17 | 23:00 | 8.33 | 0 | 0 | 6.67
MET_DATA | 2022-02-18 | 0:00 | 7.36 | 0 | 0.43 | 6.53
MET_DATA | 2022-02-18 | 1:00 | 6.11 | 0 | 1 | 5
MET_DATA | 2022-02-18 | 2:00 | 5.83 | 0 | 1 | 5
MET_DATA | 2022-02-18 | 3:00 | 5.56 | 0 | 0.75 | 4.44
MET_DATA | 2022-02-18 | 4:00 | 5 | 0 | 0.75 | 4.44
MET_DATA | 2022-02-18 | 5:00 | 4.44 | 0 | 0.75 | 3.33
MET_DATA | 2022-02-18 | 6:00 | 4.17 | 0 | 0.43 | 3.06
MET_DATA | 2022-02-18 | 7:00 | 3.89 | 0 | 0.8 | 3.06
MET_DATA | 2022-02-18 | 8:00 | 4.44 | 0 | 0.8 | 3.61
MET_DATA | 2022-02-18 | 9:00 | 7.33 | 0 | 0.63 | 6.56
MET_DATA | 2022-02-18 | 10:00 | 10.74 | 0 | 0.04 | 9.26
MET_DATA | 2022-02-18 | 11:00 | 21.11 | 0 | 0 | 11.11
MET_DATA | 2022-02-18 | 12:00 | 22.22 | 3.76 | 0 | 10.56
MET_DATA | 2022-02-18 | 13:00 | 23.33 | 1.61 | 0.12 | 10
MET_DATA | 2022-02-18 | 14:00 | 24.44 | 2.68 | 0 | 8.33
MET_DATA | 2022-02-18 | 15:00 | 25 | 2.68 | 0 | 8.33
MET_DATA | 2022-02-18 | 16:00 | 25.56 | 3.22 | 0 | 8.33
MET_DATA | 2022-02-18 | 17:00 | 25.56 | 0 | 0 | 8.33
MET_DATA | 2022-02-18 | 18:00 | 21.67 | 4.29 | 0 | 10.56
MET_DATA | 2022-02-18 | 19:00 | 18.89 | 1.61 | 0 | 10.56
MET_DATA | 2022-02-18 | 20:00 | 16.67 | 1.61 | 0 | 10.56
MET_DATA | 2022-02-18 | 21:00 | 15 | 0 | 0 | 10
MET_DATA | 2022-02-18 | 22:00 | 11.67 | 0 | 0 | 8.89
MET_DATA | 2022-02-18 | 23:00 | 10.56 | 0 | 0 | 8.33
MET_DATA | 2022-02-19 | 0:00 | 9.44 | 0 | 0 | 7.22
MET_DATA | 2022-02-19 | 1:00 | 9.44 | 0 | 0 | 7.22
MET_DATA | 2022-02-19 | 2:00 | 8.89 | 0 | 0 | 7.22
MET_DATA | 2022-02-19 | 3:00 | 8.89 | 0 | 0 | 6.67
MET_DATA | 2022-02-19 | 4:00 | 7.78 | 0 | 0.28 | 6.11
MET_DATA | 2022-02-19 | 5:00 | 7.22 | 0 | 0.75 | 6.11
MET_DATA | 2022-02-19 | 6:00 | 7.41 | 0 | 0.76 | 6.48
MET_DATA | 2022-02-19 | 7:00 | 7.11 | 0 | 0.79 | 6.33
MET_DATA | 2022-02-19 | 8:00 | 7.22 | 0 | 0.75 | 6.67
MET_DATA | 2022-02-19 | 9:00 | 11.39 | 0 | 0.43 | 9.72
MET_DATA | 2022-02-19 | 10:00 | 15.83 | 1.34 | 0 | 12.22
MET_DATA | 2022-02-19 | 11:00 | 21.67 | 3.76 | 0 | 13.33
MET_DATA | 2022-02-19 | 12:00 | 23.89 | 3.76 | 0 | 13.33
MET_DATA | 2022-02-19 | 13:00 | 24.44 | 4.29 | 0.75 | 12.78
MET_DATA | 2022-02-19 | 14:00 | 25.56 | 4.83 | 0.43 | 12.78
MET_DATA | 2022-02-19 | 15:00 | 25.56 | 3.22 | 0.75 | 12.22
MET_DATA | 2022-02-19 | 16:00 | 25.56 | 2.68 | 0.43 | 11.67
MET_DATA | 2022-02-19 | 17:00 | 25 | 1.61 | 0.43 | 11.67
MET_DATA | 2022-02-19 | 18:00 | 23.33 | 2.68 | 0.12 | 12.78
MET_DATA | 2022-02-19 | 19:00 | 19.44 | 0 | 0 | 12.78
MET_DATA | 2022-02-19 | 20:00 | 16.11 | 0 | 0 | 12.22
MET_DATA | 2022-02-19 | 21:00 | 15.56 | 0 | 0 | 12.22
MET_DATA | 2022-02-19 | 22:00 | 13.89 | 0 | 0 | 11.11
MET_DATA | 2022-02-19 | 23:00 | 12.78 | 0 | 0 | 10.56
MET_DATA | 2022-02-20 | 0:00 | 12.22 | 0 | 0 | 10.56
MET_DATA | 2022-02-20 | 1:00 | 10.56 | 0 | 0 | 9.44
MET_DATA | 2022-02-20 | 2:00 | 10 | 0 | 0 | 8.89
MET_DATA | 2022-02-20 | 3:00 | 9.17 | 0 | 0.75 | 8.06
MET_DATA | 2022-02-20 | 4:00 | 9.58 | 0 | 0.32 | 8.47
MET_DATA | 2022-02-20 | 5:00 | 9 | 0 | 0.62 | 7.89
MET_DATA | 2022-02-20 | 6:00 | 8.89 | 0 | 0.06 | 7.5
MET_DATA | 2022-02-20 | 7:00 | 8.89 | 0 | 0.12 | 7.5
MET_DATA | 2022-02-20 | 8:00 | 8.33 | 0 | 0 | 7.5
MET_DATA | 2022-02-20 | 9:00 | 13.89 | 0 | 0 | 11.67
MET_DATA | 2022-02-20 | 10:00 | 18.89 | 3.22 | 0 | 13.33
MET_DATA | 2022-02-20 | 11:00 | 22.22 | 4.83 | 0 | 13.33
MET_DATA | 2022-02-20 | 12:00 | 24.44 | 4.83 | 0 | 13.33
MET_DATA | 2022-02-20 | 13:00 | 25 | 8.06 | 0.12 | 12.78
MET_DATA | 2022-02-20 | 14:00 | 25 | 6.98 | 0.12 | 12.22
MET_DATA | 2022-02-20 | 15:00 | 25 | 7.52 | 0.12 | 12.22
MET_DATA | 2022-02-20 | 16:00 | 23.89 | 5.91 | 0.12 | 12.22
MET_DATA | 2022-02-20 | 17:00 | 23.33 | 5.37 | 0 | 12.22
MET_DATA | 2022-02-20 | 18:00 | 21.67 | 4.83 | 0 | 11.67
MET_DATA | 2022-02-20 | 19:00 | 18.89 | 2.68 | 0 | 11.67
MET_DATA | 2022-02-20 | 20:00 | 18.33 | 1.61 | 0 | 11.67
MET_DATA | 2022-02-20 | 21:00 | 15 | 1.61 | 0 | 11.67
MET_DATA | 2022-02-20 | 22:00 | 12.22 | 0 | 0 | 10
MET_DATA | 2022-02-20 | 23:00 | 12.22 | 0 | 0 | 10
MET_DATA | 2022-02-21 | 0:00 | 10 | 0 | 0 | 8.89
MET_DATA | 2022-02-21 | 1:00 | 10.83 | 1.61 | 0.12 | 9.17
MET_DATA | 2022-02-21 | 2:00 | 10.56 | 0 | 1 | 9.72
MET_DATA | 2022-02-21 | 3:00 | 12.22 | 1.61 | 1 | 11.67
MET_DATA | 2022-02-21 | 4:00 | 12.22 | 0 | 1 | 11.67
MET_DATA | 2022-02-21 | 5:00 | 12.22 | 1.61 | 1 | 11.67
MET_DATA | 2022-02-21 | 6:00 | 12.22 | 0 | 0.8 | 11.94
MET_DATA | 2022-02-21 | 7:00 | 12.22 | 0 | 0.8 | 12.22
MET_DATA | 2022-02-21 | 8:00 | 12.78 | 0 | 0.8 | 12.41
MET_DATA | 2022-02-21 | 9:00 | 15 | 3.22 | 0.8 | 14.44
MET_DATA | 2022-02-21 | 10:00 | 15.74 | 3.22 | 0.93 | 14.81
MET_DATA | 2022-02-21 | 11:00 | 17.67 | 2.9 | 0.78 | 16.67
MET_DATA | 2022-02-21 | 12:00 | 24.44 | 7.52 | 0.12 | 15
MET_DATA | 2022-02-21 | 13:00 | 25 | 5.91 | 0.75 | 13.89
MET_DATA | 2022-02-21 | 14:00 | 26.11 | 8.06 | 0.75 | 15
MET_DATA | 2022-02-21 | 15:00 | 26.11 | 8.59 | 0.75 | 15
MET_DATA | 2022-02-21 | 16:00 | 25 | 8.59 | 0.75 | 15.56
MET_DATA | 2022-02-21 | 17:00 | 24.44 | 5.91 | 0.75 | 16.11
MET_DATA | 2022-02-21 | 18:00 | 21.67 | 6.98 | 0.75 | 16.67
MET_DATA | 2022-02-21 | 19:00 | 19.44 | 4.83 | 0.75 | 16.67
MET_DATA | 2022-02-21 | 20:00 | 19.17 | 4.29 | 0.75 | 16.94
MET_DATA | 2022-02-21 | 21:00 | 19.44 | 4.29 | 0.75 | 16.67
MET_DATA | 2022-02-21 | 22:00 | 18.89 | 4.29 | 1 | 16.94
MET_DATA | 2022-02-21 | 23:00 | 18.89 | 3.22 | 1 | 16.67
MET_DATA | 2022-02-22 | 0:00 | 18.89 | 3.76 | 1 | 17.22
MET_DATA | 2022-02-22 | 1:00 | 18.89 | 3.22 | 1 | 17.22
MET_DATA | 2022-02-22 | 2:00 | 18.89 | 2.68 | 1 | 17.78
MET_DATA | 2022-02-22 | 3:00 | 19.44 | 3.22 | 1 | 17.78
MET_DATA | 2022-02-22 | 4:00 | 19.44 | 3.22 | 1 | 17.78
MET_DATA | 2022-02-22 | 5:00 | 19.44 | 2.68 | 1 | 17.78
MET_DATA | 2022-02-22 | 6:00 | 18.89 | 3.76 | 1 | 17.78
MET_DATA | 2022-02-22 | 7:00 | 18.89 | 3.22 | 1 | 17.78
MET_DATA | 2022-02-22 | 8:00 | 18.89 | 3.22 | 0.43 | 17.22
MET_DATA | 2022-02-22 | 9:00 | 19.17 | 4.03 | 0.87 | 17.78
MET_DATA | 2022-02-22 | 10:00 | 21.3 | 5.01 | 0.83 | 17.41
MET_DATA | 2022-02-22 | 11:00 | 23.33 | 7.52 | 0.75 | 16.67
MET_DATA | 2022-02-22 | 12:00 | 23.89 | 6.98 | 0.59 | 15.83
MET_DATA | 2022-02-22 | 13:00 | 26.11 | 5.37 | 0.43 | 16.11
MET_DATA | 2022-02-22 | 14:00 | 25.56 | 5.91 | 0.75 | 15
MET_DATA | 2022-02-22 | 15:00 | 26.67 | 8.06 | 0.75 | 14.44
MET_DATA | 2022-02-22 | 16:00 | 26.67 | 6.98 | 0.75 | 13.89
MET_DATA | 2022-02-22 | 17:00 | 26.11 | 5.37 | 0.75 | 13.89
MET_DATA | 2022-02-22 | 18:00 | 25 | 2.68 | 0.43 | 14.44
MET_DATA | 2022-02-22 | 19:00 | 21.11 | 1.61 | 0.12 | 15
MET_DATA | 2022-02-22 | 20:00 | 17.78 | 0 | 0 | 14.44
MET_DATA | 2022-02-22 | 21:00 | 17.22 | 1.61 | 0 | 13.33
MET_DATA | 2022-02-22 | 22:00 | 16.67 | 0 | 0 | 13.33
MET_DATA | 2022-02-22 | 23:00 | 17.22 | 0 | 0 | 14.44
MET_DATA | 2022-02-23 | 0:00 | 15.56 | 0 | 0 | 13.89
MET_DATA | 2022-02-23 | 1:00 | 15 | 0 | 0 | 12.78
MET_DATA | 2022-02-23 | 2:00 | 12.22 | 0 | 0 | 11.67
MET_DATA | 2022-02-23 | 3:00 | 12.5 | 0 | 0.28 | 11.39
MET_DATA | 2022-02-23 | 4:00 | 11.67 | 0 | 0.12 | 11.11
MET_DATA | 2022-02-23 | 5:00 | 11.67 | 0 | 0 | 10
MET_DATA | 2022-02-23 | 6:00 | 13.89 | 1.61 | 0 | 8.33
MET_DATA | 2022-02-23 | 7:00 | 13.33 | 1.61 | 0 | 6.11
MET_DATA | 2022-02-23 | 8:00 | 15 | 2.68 | 0 | 5
MET_DATA | 2022-02-23 | 9:00 | 17.22 | 4.29 | 0 | 2.78
MET_DATA | 2022-02-23 | 10:00 | 18.89 | 4.83 | 0 | 2.22
MET_DATA | 2022-02-23 | 11:00 | 21.11 | 2.68 | 0.12 | 2.22
MET_DATA | 2022-02-23 | 12:00 | 22.78 | 0 | 0.12 | 2.22
MET_DATA | 2022-02-23 | 13:00 | 25 | 0 | 0 | 3.33
MET_DATA | 2022-02-23 | 14:00 | 25.56 | 2.68 | 0 | 7.78
MET_DATA | 2022-02-23 | 15:00 | 25.56 | 2.68 | 0.12 | 8.33
MET_DATA | 2022-02-23 | 16:00 | 26.11 | 0 | 0 | 8.89
MET_DATA | 2022-02-23 | 17:00 | 26.67 | 3.22 | 0.12 | 7.78
MET_DATA | 2022-02-23 | 18:00 | 25.56 | 2.68 | 0.12 | 7.78
MET_DATA | 2022-02-23 | 19:00 | 20.56 | 0 | 0.12 | 8.33
MET_DATA | 2022-02-23 | 20:00 | 20 | 0 | 0.43 | 9.44
MET_DATA | 2022-02-23 | 21:00 | 20 | 1.61 | 0.12 | 8.33
MET_DATA | 2022-02-23 | 22:00 | 18.33 | 2.68 | 0 | 8.33
MET_DATA | 2022-02-23 | 23:00 | 16.11 | 1.61 | 0 | 8.33
MET_DATA | 2022-02-24 | 0:00 | 16.11 | 4.29 | 0 | 9.44
MET_DATA | 2022-02-24 | 1:00 | 15 | 3.22 | 0 | 10.56
MET_DATA | 2022-02-24 | 2:00 | 13.89 | 2.68 | 0 | 10.56
MET_DATA | 2022-02-24 | 3:00 | 13.33 | 3.22 | 0 | 10.56
MET_DATA | 2022-02-24 | 4:00 | 12.22 | 4.29 | 0 | 9.44
MET_DATA | 2022-02-24 | 5:00 | 11.67 | 3.76 | 0 | 9.44
MET_DATA | 2022-02-24 | 6:00 | 11.11 | 4.29 | 0 | 9.44
MET_DATA | 2022-02-24 | 7:00 | 10.56 | 5.37 | 0.12 | 8.89
MET_DATA | 2022-02-24 | 8:00 | 10.97 | 4.16 | 0.93 | 9.44
MET_DATA | 2022-02-24 | 9:00 | 12.04 | 4.29 | 1 | 11.11
MET_DATA | 2022-02-24 | 10:00 | 12.78 | 3.62 | 1 | 11.81
MET_DATA | 2022-02-24 | 11:00 | 15.19 | 4.12 | 1 | 12.41
MET_DATA | 2022-02-24 | 12:00 | 19.81 | 5.37 | 0.91 | 13.52
MET_DATA | 2022-02-24 | 13:00 | 21.67 | 7.52 | 0.59 | 13.89
MET_DATA | 2022-02-24 | 14:00 | 21.94 | 5.1 | 0.43 | 14.17
MET_DATA | 2022-02-24 | 15:00 | 20.56 | 6.98 | 0.43 | 14.44
MET_DATA | 2022-02-24 | 16:00 | 19.72 | 5.64 | 0.75 | 13.89
MET_DATA | 2022-02-24 | 17:00 | 18.61 | 4.56 | 0.87 | 13.89
MET_DATA | 2022-02-24 | 18:00 | 18.33 | 3.76 | 0.75 | 14.44
MET_DATA | 2022-02-24 | 19:00 | 17.78 | 3.22 | 1 | 15
MET_DATA | 2022-02-24 | 20:00 | 17.5 | 2.95 | 1 | 15
MET_DATA | 2022-02-24 | 21:00 | 17.22 | 3.22 | 1 | 15
MET_DATA | 2022-02-24 | 22:00 | 17.22 | 3.76 | 1 | 15
MET_DATA | 2022-02-24 | 23:00 | 17.22 | 3.22 | 1 | 15
MET_DATA | 2022-02-25 | 0:00 | 17.22 | 3.76 | 1 | 15.56
MET_DATA | 2022-02-25 | 1:00 | 17.78 | 4.29 | 1 | 15.56
MET_DATA | 2022-02-25 | 2:00 | 17.78 | 3.22 | 1 | 15.83
MET_DATA | 2022-02-25 | 3:00 | 17.78 | 4.03 | 1 | 15.83
MET_DATA | 2022-02-25 | 4:00 | 17.78 | 3.76 | 1 | 16.11
MET_DATA | 2022-02-25 | 5:00 | 17.22 | 3.76 | 0.75 | 16.11
MET_DATA | 2022-02-25 | 6:00 | 17.5 | 3.22 | 0.59 | 16.39
MET_DATA | 2022-02-25 | 7:00 | 17.96 | 3.22 | 0.83 | 17.04
MET_DATA | 2022-02-25 | 8:00 | 18.61 | 3.76 | 0.28 | 17.5
MET_DATA | 2022-02-25 | 9:00 | 21.67 | 7.52 | 0.43 | 17.78
MET_DATA | 2022-02-25 | 10:00 | 24.44 | 9.67 | 0.12 | 17.22
MET_DATA | 2022-02-25 | 11:00 | 25 | 9.67 | 0.75 | 16.67
MET_DATA | 2022-02-25 | 12:00 | 23.89 | 4.83 | 0.75 | 17.78
MET_DATA | 2022-02-25 | 13:00 | 23.89 | 7.52 | 0.75 | 17.78
MET_DATA | 2022-02-25 | 14:00 | 25 | 5.37 | 0.75 | 17.22
MET_DATA | 2022-02-25 | 15:00 | 27.22 | 5.37 | 0.43 | 15.56
MET_DATA | 2022-02-25 | 16:00 | 28.33 | 6.98 | 0.12 | 12.22
MET_DATA | 2022-02-25 | 17:00 | 27.78 | 4.83 | 0.12 | 11.67
MET_DATA | 2022-02-25 | 18:00 | 26.67 | 3.76 | 0.12 | 12.22
MET_DATA | 2022-02-25 | 19:00 | 21.67 | 0 | 0.12 | 12.78
MET_DATA | 2022-02-25 | 20:00 | 20.56 | 0 | 0 | 15
MET_DATA | 2022-02-25 | 21:00 | 17.22 | 0 | 0.12 | 13.89
MET_DATA | 2022-02-25 | 22:00 | 16.11 | 0 | 0.12 | 13.89
MET_DATA | 2022-02-25 | 23:00 | 16.11 | 1.61 | 0 | 13.89
MET_DATA | 2022-02-26 | 0:00 | 14.44 | 0 | 0 | 12.78
MET_DATA | 2022-02-26 | 1:00 | 12.22 | 0 | 0 | 11.11
MET_DATA | 2022-02-26 | 2:00 | 11.33 | 0 | 0.57 | 10.33
MET_DATA | 2022-02-26 | 3:00 | 10.56 | 0 | 0.51 | 9.17
MET_DATA | 2022-02-26 | 4:00 | 8.89 | 0 | 0.75 | 7.96
MET_DATA | 2022-02-26 | 5:00 | 8.7 | 0.53 | 0.29 | 7.59
MET_DATA | 2022-02-26 | 6:00 | 7.78 | 0 | 0 | 6.67
MET_DATA | 2022-02-26 | 7:00 | 8.33 | 0 | 0 | 6.11
MET_DATA | 2022-02-26 | 8:00 | 10 | 0 | 0 | 8.33
MET_DATA | 2022-02-26 | 9:00 | 12.92 | 0.4 | 0.79 | 11.81
MET_DATA | 2022-02-26 | 10:00 | 16.25 | 2.68 | 0.64 | 13.33
MET_DATA | 2022-02-26 | 11:00 | 21.11 | 0 | 0 | 13.33
MET_DATA | 2022-02-26 | 12:00 | 24.44 | 2.68 | 0 | 11.67
MET_DATA | 2022-02-26 | 13:00 | 25.56 | 3.22 | 0 | 10.56
MET_DATA | 2022-02-26 | 14:00 | 26.11 | 0 | 0.12 | 8.89
MET_DATA | 2022-02-26 | 15:00 | 27.22 | 1.61 | 0.12 | 11.67
MET_DATA | 2022-02-26 | 16:00 | 27.78 | 4.29 | 0.12 | 9.44
MET_DATA | 2022-02-26 | 17:00 | 26.67 | 5.91 | 0.12 | 10
MET_DATA | 2022-02-26 | 18:00 | 23.89 | 4.83 | 0.12 | 7.78
MET_DATA | 2022-02-26 | 19:00 | 21.11 | 3.76 | 0.12 | 10
MET_DATA | 2022-02-26 | 20:00 | 18.33 | 1.61 | 0 | 11.11
MET_DATA | 2022-02-26 | 21:00 | 17.22 | 0 | 0 | 12.22
MET_DATA | 2022-02-26 | 22:00 | 14.44 | 0 | 0 | 10.56
MET_DATA | 2022-02-26 | 23:00 | 13.33 | 2.68 | 0 | 10
MET_DATA | 2022-02-27 | 0:00 | 13.33 | 0 | 0.75 | 11.11
MET_DATA | 2022-02-27 | 1:00 | 13 | 0.32 | 0.85 | 12
MET_DATA | 2022-02-27 | 2:00 | 12.96 | 0 | 0.8 | 12.41
MET_DATA | 2022-02-27 | 3:00 | 13.52 | 0 | 0.86 | 12.96
MET_DATA | 2022-02-27 | 4:00 | 14.17 | 0 | 0.8 | 13.89
MET_DATA | 2022-02-27 | 5:00 | 14.44 | 0 | 0.8 | 13.89
MET_DATA | 2022-02-27 | 6:00 | 14.44 | 0 | 0.8 | 13.89
MET_DATA | 2022-02-27 | 7:00 | 15 | 0 | 0.8 | 14.44
MET_DATA | 2022-02-27 | 8:00 | 15.56 | 0 | 1 | 15
MET_DATA | 2022-02-27 | 9:00 | 16.11 | 0.8 | 1 | 15.28
MET_DATA | 2022-02-27 | 10:00 | 17 | 3.22 | 1 | 16.11
MET_DATA | 2022-02-27 | 11:00 | 18.33 | 3.49 | 1 | 16.39
MET_DATA | 2022-02-27 | 12:00 | 22.22 | 2.41 | 0.43 | 16.94
MET_DATA | 2022-02-27 | 13:00 | 23.06 | 3.22 | 0.75 | 17.22
MET_DATA | 2022-02-27 | 14:00 | 23.89 | 6.18 | 0.43 | 16.94
MET_DATA | 2022-02-27 | 15:00 | 23.89 | 5.37 | 0.12 | 16.11
MET_DATA | 2022-02-27 | 16:00 | 24.44 | 5.37 | 0.12 | 15
MET_DATA | 2022-02-27 | 17:00 | 25 | 4.83 | 0.12 | 15
MET_DATA | 2022-02-27 | 18:00 | 22.78 | 5.37 | 0 | 13.89
MET_DATA | 2022-02-27 | 19:00 | 20.56 | 3.22 | 0 | 13.89
MET_DATA | 2022-02-27 | 20:00 | 17.78 | 2.68 | 0 | 15
MET_DATA | 2022-02-27 | 21:00 | 16.67 | 2.68 | 0 | 15
MET_DATA | 2022-02-27 | 22:00 | 13.33 | 0 | 0 | 12.78
MET_DATA | 2022-02-27 | 23:00 | 12.78 | 0 | 0.43 | 11.94
MET_DATA | 2022-02-28 | 0:00 | 11.94 | 0.8 | 1 | 10.83
MET_DATA | 2022-02-28 | 1:00 | 12.36 | 0 | 0.8 | 11.94
MET_DATA | 2022-02-28 | 2:00 | 12.78 | 0 | 0.93 | 12.41
MET_DATA | 2022-02-28 | 3:00 | 12.5 | 0 | 0.8 | 12.22
MET_DATA | 2022-02-28 | 4:00 | 13.89 | 2.68 | 0.8 | 13.89
MET_DATA | 2022-02-28 | 5:00 | 15 | 0 | 0.8 | 14.44
MET_DATA | 2022-02-28 | 6:00 | 16.67 | 2.14 | 0.9 | 15.83
MET_DATA | 2022-02-28 | 7:00 | 17.78 | 5.37 | 1 | 17.22
MET_DATA | 2022-02-28 | 8:00 | 17.78 | 4.29 | 1 | 17.22
MET_DATA | 2022-02-28 | 9:00 | 17.96 | 4.29 | 1 | 17.78
MET_DATA | 2022-02-28 | 10:00 | 20 | 5.64 | 1 | 17.78
MET_DATA | 2022-02-28 | 11:00 | 22.5 | 6.71 | 0.28 | 16.94
MET_DATA | 2022-02-28 | 12:00 | 25.56 | 8.06 | 0.12 | 14.44
MET_DATA | 2022-02-28 | 13:00 | 26.11 | 8.59 | 0.12 | 15.56
MET_DATA | 2022-02-28 | 14:00 | 26.67 | 7.52 | 0.43 | 15.56
MET_DATA | 2022-02-28 | 15:00 | 27.22 | 7.52 | 0.75 | 15
MET_DATA | 2022-02-28 | 16:00 | 26.11 | 8.59 | 0.43 | 15.83
MET_DATA | 2022-02-28 | 17:00 | 25.56 | 7.52 | 0.12 | 16.67
MET_DATA | 2022-02-28 | 18:00 | 23.89 | 6.98 | 0.43 | 18.33
MET_DATA | 2022-02-28 | 19:00 | 22.78 | 5.1 | 0.87 | 18.89
MET_DATA | 2022-02-28 | 20:00 | 22.22 | 5.37 | 1 | 19.17
MET_DATA | 2022-02-28 | 21:00 | 21.94 | 6.44 | 1 | 19.17
MET_DATA | 2022-02-28 | 22:00 | 22.22 | 6.98 | 1 | 20
MET_DATA | 2022-02-28 | 23:00 | 22.22 | 5.73 | 1 | 20
MET_DATA | 2022-03-01 | 0:00 | 22.22 | 4.83 | 0.75 | 20
MET_DATA | 2022-03-01 | 1:00 | 19.81 | 5.01 | 1 | 17.41
MET_DATA | 2022-03-01 | 2:00 | 17.78 | 3.76 | 1 | 15.83
MET_DATA | 2022-03-01 | 3:00 | 17.78 | 1.61 | 1 | 15.56
MET_DATA | 2022-03-01 | 4:00 | 17.22 | 2.68 | 1 | 15.56
MET_DATA | 2022-03-01 | 5:00 | 17.22 | 0 | 0.75 | 15.56
MET_DATA | 2022-03-01 | 6:00 | 17.04 | 1.97 | 0.54 | 15
MET_DATA | 2022-03-01 | 7:00 | 16.11 | 1.61 | 0.12 | 15
MET_DATA | 2022-03-01 | 8:00 | 16.94 | 4.03 | 0.87 | 14.17
MET_DATA | 2022-03-01 | 9:00 | 16.67 | 4.29 | 1 | 12.78
MET_DATA | 2022-03-01 | 10:00 | 17.22 | 4.56 | 1 | 12.5
MET_DATA | 2022-03-01 | 11:00 | 18.89 | 6.98 | 0.43 | 12.22
MET_DATA | 2022-03-01 | 12:00 | 20 | 4.29 | 0.12 | 11.67
MET_DATA | 2022-03-01 | 13:00 | 21.11 | 4.03 | 0.75 | 11.94
MET_DATA | 2022-03-01 | 14:00 | 21.67 | 4.56 | 0.43 | 11.94
MET_DATA | 2022-03-01 | 15:00 | 22.22 | 5.91 | 0.12 | 11.11
MET_DATA | 2022-03-01 | 16:00 | 22.78 | 6.98 | 0.12 | 11.11
MET_DATA | 2022-03-01 | 17:00 | 21.67 | 5.91 | 0.12 | 11.11
MET_DATA | 2022-03-01 | 18:00 | 20.56 | 5.91 | 0.12 | 11.11
MET_DATA | 2022-03-01 | 19:00 | 18.89 | 3.76 | 0 | 11.11
MET_DATA | 2022-03-01 | 20:00 | 17.22 | 3.76 | 0 | 11.11
MET_DATA | 2022-03-01 | 21:00 | 16.67 | 2.68 | 0.12 | 11.11
MET_DATA | 2022-03-01 | 22:00 | 16.11 | 2.68 | 0 | 10.56
MET_DATA | 2022-03-01 | 23:00 | 15.56 | 4.83 | 0 | 10.56
MET_DATA | 2022-03-02 | 0:00 | 15 | 4.83 | 0 | 10.56
MET_DATA | 2022-03-02 | 1:00 | 13.89 | 5.91 | 0 | 7.78
MET_DATA | 2022-03-02 | 2:00 | 12.22 | 2.68 | 0 | 6.67
MET_DATA | 2022-03-02 | 3:00 | 11.11 | 1.61 | 0 | 6.67
MET_DATA | 2022-03-02 | 4:00 | 11.11 | 2.68 | 0 | 7.22
MET_DATA | 2022-03-02 | 5:00 | 11.11 | 4.29 | 0 | 7.78
MET_DATA | 2022-03-02 | 6:00 | 10.56 | 3.76 | 0 | 6.67
MET_DATA | 2022-03-02 | 7:00 | 10 | 2.68 | 0 | 6.67
MET_DATA | 2022-03-02 | 8:00 | 11.11 | 2.68 | 0 | 5.56
MET_DATA | 2022-03-02 | 9:00 | 13.89 | 3.76 | 0 | 3.89
MET_DATA | 2022-03-02 | 10:00 | 16.67 | 5.37 | 0 | 2.22
MET_DATA | 2022-03-02 | 11:00 | 19.44 | 5.91 | 0 | 2.78
MET_DATA | 2022-03-02 | 12:00 | 21.11 | 4.29 | 0 | 1.11
MET_DATA | 2022-03-02 | 13:00 | 21.11 | 1.61 | 0 | 0
MET_DATA | 2022-03-02 | 14:00 | 23.33 | 4.83 | 0 | -0.56
MET_DATA | 2022-03-02 | 15:00 | 23.89 | 3.22 | 0 | 0.56
MET_DATA | 2022-03-02 | 16:00 | 23.33 | 3.76 | 0 | 0.56
MET_DATA | 2022-03-02 | 17:00 | 23.33 | 3.76 | 0 | 0.56
MET_DATA | 2022-03-02 | 18:00 | 22.78 | 1.61 | 0 | 1.67
MET_DATA | 2022-03-02 | 19:00 | 20.56 | 1.61 | 0 | 1.67
MET_DATA | 2022-03-02 | 20:00 | 18.33 | 0 | 0 | 2.22
MET_DATA | 2022-03-02 | 21:00 | 17.78 | 0 | 0 | 1.67
MET_DATA | 2022-03-02 | 22:00 | 13.89 | 0 | 0 | 2.22
MET_DATA | 2022-03-02 | 23:00 | 13.89 | 0 | 0 | 2.22
MET_DATA | 2022-03-03 | 0:00 | 11.11 | 1.61 | 0 | 2.78
MET_DATA | 2022-03-03 | 1:00 | 10 | 0 | 0 | 3.33
MET_DATA | 2022-03-03 | 2:00 | 8.33 | 0 | 0 | 3.33
MET_DATA | 2022-03-03 | 3:00 | 10.56 | 3.22 | 0 | 5
MET_DATA | 2022-03-03 | 4:00 | 12.22 | 0 | 0 | 8.33
MET_DATA | 2022-03-03 | 5:00 | 13.33 | 2.68 | 0 | 9.44
MET_DATA | 2022-03-03 | 6:00 | 12.78 | 3.76 | 0 | 9.44
MET_DATA | 2022-03-03 | 7:00 | 12.22 | 3.22 | 0 | 8.89
MET_DATA | 2022-03-03 | 8:00 | 13.33 | 3.76 | 0.12 | 8.89
MET_DATA | 2022-03-03 | 9:00 | 16.67 | 6.98 | 0 | 6.67
MET_DATA | 2022-03-03 | 10:00 | 19.44 | 8.06 | 0 | 6.11
MET_DATA | 2022-03-03 | 11:00 | 22.22 | 8.06 | 0.75 | 7.78
MET_DATA | 2022-03-03 | 12:00 | 22.78 | 8.59 | 0.12 | 7.78
MET_DATA | 2022-03-03 | 13:00 | 23.89 | 7.52 | 0.12 | 6.67
MET_DATA | 2022-03-03 | 14:00 | 25 | 6.98 | 0.12 | 6.11
MET_DATA | 2022-03-03 | 15:00 | 25 | 4.29 | 0.12 | 5.56
MET_DATA | 2022-03-03 | 16:00 | 26.11 | 8.06 | 0.12 | 6.67
MET_DATA | 2022-03-03 | 17:00 | 25.56 | 8.59 | 0.12 | 6.11
MET_DATA | 2022-03-03 | 18:00 | 23.89 | 6.98 | 0.12 | 5.56
MET_DATA | 2022-03-03 | 19:00 | 21.11 | 3.76 | 0.12 | 6.11
MET_DATA | 2022-03-03 | 20:00 | 20.56 | 5.37 | 0.75 | 6.11
MET_DATA | 2022-03-03 | 21:00 | 18.89 | 8.06 | 0.12 | 8.89
MET_DATA | 2022-03-03 | 22:00 | 17.78 | 6.98 | 0 | 9.44
MET_DATA | 2022-03-03 | 23:00 | 16.67 | 7.52 | 0.43 | 10
MET_DATA | 2022-03-04 | 0:00 | 16.11 | 5.91 | 0.12 | 10.56
MET_DATA | 2022-03-04 | 1:00 | 15 | 6.98 | 0.12 | 10.56
MET_DATA | 2022-03-04 | 2:00 | 14.44 | 5.91 | 0.43 | 10.56
MET_DATA | 2022-03-04 | 3:00 | 13.89 | 4.83 | 0.12 | 10.56
MET_DATA | 2022-03-04 | 4:00 | 13.89 | 4.83 | 0.12 | 10.56
MET_DATA | 2022-03-04 | 5:00 | 13.89 | 4.29 | 0.12 | 10.56
MET_DATA | 2022-03-04 | 6:00 | 13.33 | 4.83 | 0.12 | 11.11
MET_DATA | 2022-03-04 | 7:00 | 13.89 | 4.56 | 0.75 | 11.11
MET_DATA | 2022-03-04 | 8:00 | 15.28 | 4.29 | 0.12 | 11.94
MET_DATA | 2022-03-04 | 9:00 | 17.22 | 6.98 | 0.12 | 11.67
MET_DATA | 2022-03-04 | 10:00 | 18.33 | 4.29 | 0.12 | 12.22
MET_DATA | 2022-03-04 | 11:00 | 20.56 | 6.98 | 0.12 | 11.67
MET_DATA | 2022-03-04 | 12:00 | 22.78 | 9.67 | 0.43 | 11.11
MET_DATA | 2022-03-04 | 13:00 | 23.33 | 7.52 | 0.43 | 10.56
MET_DATA | 2022-03-04 | 14:00 | 25 | 8.06 | 0.75 | 9.44
MET_DATA | 2022-03-04 | 15:00 | 23.89 | 5.37 | 0.43 | 9.44
MET_DATA | 2022-03-04 | 16:00 | 24.44 | 3.76 | 0.43 | 10
MET_DATA | 2022-03-04 | 17:00 | 23.33 | 4.83 | 0.43 | 11.11
MET_DATA | 2022-03-04 | 18:00 | 21.67 | 6.98 | 0.43 | 12.78
MET_DATA | 2022-03-04 | 19:00 | 21.11 | 2.68 | 0.75 | 13.33
MET_DATA | 2022-03-04 | 20:00 | 21.11 | 5.37 | 0.75 | 12.22
MET_DATA | 2022-03-04 | 21:00 | 20 | 8.06 | 0.43 | 10.56
MET_DATA | 2022-03-04 | 22:00 | 19.44 | 11.28 | 1 | 11.11
MET_DATA | 2022-03-04 | 23:00 | 18.33 | 8.59 | 0.43 | 11.67
MET_DATA | 2022-03-05 | 0:00 | 17.78 | 5.91 | 0 | 11.67
MET_DATA | 2022-03-05 | 1:00 | 17.22 | 4.83 | 0.75 | 11.67
MET_DATA | 2022-03-05 | 2:00 | 16.67 | 4.29 | 0.43 | 11.67
MET_DATA | 2022-03-05 | 3:00 | 16.11 | 3.76 | 0.43 | 12.22
MET_DATA | 2022-03-05 | 4:00 | 15 | 1.61 | 0.12 | 11.67
MET_DATA | 2022-03-05 | 5:00 | 14.44 | 0 | 0.75 | 11.67
MET_DATA | 2022-03-05 | 6:00 | 15 | 1.61 | 0.43 | 12.22
MET_DATA | 2022-03-05 | 7:00 | 14.44 | 3.22 | 0.12 | 12.22
MET_DATA | 2022-03-05 | 8:00 | 15 | 4.29 | 0.12 | 12.78
MET_DATA | 2022-03-05 | 9:00 | 17.22 | 4.83 | 0.12 | 12.78
MET_DATA | 2022-03-05 | 10:00 | 19.44 | 4.29 | 0.75 | 12.78
MET_DATA | 2022-03-05 | 11:00 | 21.67 | 9.13 | 0.43 | 12.78
MET_DATA | 2022-03-05 | 12:00 | 22.22 | 5.91 | 0.75 | 13.33
MET_DATA | 2022-03-05 | 13:00 | 22.78 | 8.06 | 0.75 | 12.78
MET_DATA | 2022-03-05 | 14:00 | 23.33 | 8.06 | 0.43 | 12.22
MET_DATA | 2022-03-05 | 15:00 | 22.78 | 9.13 | 0.75 | 12.22
MET_DATA | 2022-03-05 | 16:00 | 22.22 | 7.52 | 0.75 | 12.78
MET_DATA | 2022-03-05 | 17:00 | 21.67 | 5.37 | 0.75 | 13.33
MET_DATA | 2022-03-05 | 18:00 | 21.11 | 4.83 | 0.75 | 13.33
MET_DATA | 2022-03-05 | 19:00 | 20.56 | 4.29 | 1 | 13.33
MET_DATA | 2022-03-05 | 20:00 | 20.56 | 4.83 | 0.75 | 12.78
MET_DATA | 2022-03-05 | 21:00 | 20 | 4.83 | 0.75 | 11.11
MET_DATA | 2022-03-05 | 22:00 | 20.56 | 5.37 | 0.43 | 11.11
MET_DATA | 2022-03-05 | 23:00 | 20.56 | 5.37 | 0.43 | 11.11
MET_DATA | 2022-03-06 | 0:00 | 19.44 | 3.76 | 1 | 13.33
MET_DATA | 2022-03-06 | 1:00 | 17.22 | 2.68 | 1 | 15
MET_DATA | 2022-03-06 | 2:00 | 17.78 | 3.76 | 1 | 16.11
MET_DATA | 2022-03-06 | 3:00 | 17.5 | 5.37 | 0.93 | 16.81
MET_DATA | 2022-03-06 | 4:00 | 17.22 | 8.06 | 0.87 | 15.83
MET_DATA | 2022-03-06 | 5:00 | 16.67 | 3.76 | 1 | 15
MET_DATA | 2022-03-06 | 6:00 | 16.11 | 2.68 | 0.75 | 15
MET_DATA | 2022-03-06 | 7:00 | 16.11 | 4.29 | 1 | 15
MET_DATA | 2022-03-06 | 8:00 | 15.42 | 8.59 | 1 | 13.06
MET_DATA | 2022-03-06 | 9:00 | 14.44 | 4.83 | 0.87 | 12.78
MET_DATA | 2022-03-06 | 10:00 | 15 | 6.8 | 0.91 | 12.59
MET_DATA | 2022-03-06 | 11:00 | 15.56 | 6.98 | 1 | 11.39
MET_DATA | 2022-03-06 | 12:00 | 15.83 | 7.25 | 1 | 10.56
MET_DATA | 2022-03-06 | 13:00 | 15.56 | 9.13 | 1 | 9.44
MET_DATA | 2022-03-06 | 14:00 | 15.56 | 9.67 | 1 | 8.89
MET_DATA | 2022-03-06 | 15:00 | 13.89 | 8.06 | 0.75 | 8.89
MET_DATA | 2022-03-06 | 16:00 | 13.89 | 6.98 | 0.75 | 7.78
MET_DATA | 2022-03-06 | 17:00 | 13.33 | 7.52 | 0.75 | 7.78
MET_DATA | 2022-03-06 | 18:00 | 12.22 | 6.98 | 0.75 | 7.22
MET_DATA | 2022-03-06 | 19:00 | 11.67 | 6.98 | 1 | 6.67
MET_DATA | 2022-03-06 | 20:00 | 11.11 | 4.83 | 1 | 6.67
MET_DATA | 2022-03-06 | 21:00 | 10 | 4.29 | 1 | 5
MET_DATA | 2022-03-06 | 22:00 | 10 | 5.37 | 1 | 5
MET_DATA | 2022-03-06 | 23:00 | 9.44 | 5.91 | 1 | 3.89
MET_DATA | 2022-03-07 | 0:00 | 9.44 | 5.37 | 1 | 3.89
MET_DATA | 2022-03-07 | 1:00 | 8.33 | 5.91 | 1 | 3.33
MET_DATA | 2022-03-07 | 2:00 | 7.78 | 3.76 | 1 | 2.78
MET_DATA | 2022-03-07 | 3:00 | 7.78 | 4.29 | 1 | 2.78
MET_DATA | 2022-03-07 | 4:00 | 7.22 | 4.29 | 1 | 2.22
MET_DATA | 2022-03-07 | 5:00 | 7.22 | 5.37 | 1 | 2.22
MET_DATA | 2022-03-07 | 6:00 | 6.67 | 3.22 | 1 | 2.22
MET_DATA | 2022-03-07 | 7:00 | 6.67 | 4.83 | 1 | 1.67
MET_DATA | 2022-03-07 | 8:00 | 6.67 | 4.83 | 1 | 1.67
MET_DATA | 2022-03-07 | 9:00 | 6.67 | 4.29 | 1 | 1.67
MET_DATA | 2022-03-07 | 10:00 | 7.78 | 1.61 | 1 | 2.22
MET_DATA | 2022-03-07 | 11:00 | 9.44 | 3.49 | 0.12 | 2.22
MET_DATA | 2022-03-07 | 12:00 | 11.67 | 1.61 | 0 | 2.22
MET_DATA | 2022-03-07 | 13:00 | 13.89 | 1.61 | 0 | 1.67
MET_DATA | 2022-03-07 | 14:00 | 15.56 | 3.76 | 0 | 1.67
MET_DATA | 2022-03-07 | 15:00 | 16.67 | 0 | 0 | 1.67
MET_DATA | 2022-03-07 | 16:00 | 17.22 | 3.22 | 0 | 1.11
MET_DATA | 2022-03-07 | 17:00 | 17.22 | 2.68 | 0 | 1.67
MET_DATA | 2022-03-07 | 18:00 | 16.11 | 3.76 | 0 | 2.22
MET_DATA | 2022-03-07 | 19:00 | 15 | 2.68 | 0 | 2.22
MET_DATA | 2022-03-07 | 20:00 | 13.89 | 1.61 | 0 | 3.89
MET_DATA | 2022-03-07 | 21:00 | 10.56 | 0 | 0 | 3.89
MET_DATA | 2022-03-07 | 22:00 | 8.33 | 0 | 0 | 3.89
MET_DATA | 2022-03-07 | 23:00 | 6.11 | 0 | 0 | 3.33
MET_DATA | 2022-03-08 | 0:00 | 5.56 | 0 | 0 | 3.33
MET_DATA | 2022-03-08 | 1:00 | 9.44 | 3.76 | 0 | 5.56
MET_DATA | 2022-03-08 | 2:00 | 8.89 | 3.76 | 0 | 5.56
MET_DATA | 2022-03-08 | 3:00 | 8.33 | 1.61 | 0 | 5
MET_DATA | 2022-03-08 | 4:00 | 5.56 | 0 | 0 | 3.33
MET_DATA | 2022-03-08 | 5:00 | 4.44 | 0 | 0 | 2.78
MET_DATA | 2022-03-08 | 6:00 | 8.33 | 4.83 | 0 | 6.11
MET_DATA | 2022-03-08 | 7:00 | 7.78 | 2.68 | 0 | 5.56
MET_DATA | 2022-03-08 | 8:00 | 10 | 4.83 | 0 | 6.67
MET_DATA | 2022-03-08 | 9:00 | 12.78 | 5.91 | 0 | 7.78
MET_DATA | 2022-03-08 | 10:00 | 16.67 | 9.13 | 0 | 9.44
MET_DATA | 2022-03-08 | 11:00 | 18.33 | 5.91 | 0 | 8.89
MET_DATA | 2022-03-08 | 12:00 | 20.56 | 4.83 | 0 | 8.33
MET_DATA | 2022-03-08 | 13:00 | 21.67 | 4.29 | 0 | 8.33
MET_DATA | 2022-03-08 | 14:00 | 23.33 | 4.29 | 0 | 7.78
MET_DATA | 2022-03-08 | 15:00 | 24.44 | 5.37 | 0 | 7.22
MET_DATA | 2022-03-08 | 16:00 | 23.89 | 4.29 | 0 | 6.67
MET_DATA | 2022-03-08 | 17:00 | 23.89 | 5.37 | 0 | 7.78
MET_DATA | 2022-03-08 | 18:00 | 22.78 | 4.83 | 0.12 | 7.22
MET_DATA | 2022-03-08 | 19:00 | 20 | 2.68 | 0 | 6.67
MET_DATA | 2022-03-08 | 20:00 | 17.78 | 1.61 | 0.12 | 7.22
MET_DATA | 2022-03-08 | 21:00 | 12.78 | 0 | 0.12 | 7.22
MET_DATA | 2022-03-08 | 22:00 | 16.11 | 4.83 | 0.43 | 8.89
MET_DATA | 2022-03-08 | 23:00 | 18.33 | 7.52 | 0.43 | 11.67
MET_DATA | 2022-03-09 | 0:00 | 17.78 | 8.06 | 0.12 | 12.22
MET_DATA | 2022-03-09 | 1:00 | 17.22 | 5.91 | 0 | 12.22
MET_DATA | 2022-03-09 | 2:00 | 16.67 | 5.37 | 0 | 12.22
MET_DATA | 2022-03-09 | 3:00 | 16.11 | 4.29 | 0.75 | 12.22
MET_DATA | 2022-03-09 | 4:00 | 16.11 | 5.37 | 0.43 | 12.78
MET_DATA | 2022-03-09 | 5:00 | 15.56 | 5.37 | 0.12 | 13.33
MET_DATA | 2022-03-09 | 6:00 | 16.11 | 4.29 | 0.75 | 13.33
MET_DATA | 2022-03-09 | 7:00 | 16.67 | 5.91 | 1 | 13.89
MET_DATA | 2022-03-09 | 8:00 | 17.22 | 3.22 | 1 | 13.89
MET_DATA | 2022-03-09 | 9:00 | 18.33 | 7.25 | 1 | 14.44
MET_DATA | 2022-03-09 | 10:00 | 20 | 10.74 | 1 | 15.56
MET_DATA | 2022-03-09 | 11:00 | 21.11 | 8.06 | 1 | 16.11
MET_DATA | 2022-03-09 | 12:00 | 21.67 | 8.06 | 1 | 16.67
MET_DATA | 2022-03-09 | 13:00 | 21.67 | 8.06 | 1 | 16.67
MET_DATA | 2022-03-09 | 14:00 | 21.67 | 10.74 | 1 | 17.22
MET_DATA | 2022-03-09 | 15:00 | 21.11 | 9.67 | 1 | 17.22
MET_DATA | 2022-03-09 | 16:00 | 20.83 | 12.62 | 1 | 17.5
MET_DATA | 2022-03-09 | 17:00 | 16.3 | 5.19 | 1 | 15
MET_DATA | 2022-03-09 | 18:00 | 16.11 | 2.32 | 0.83 | 14.81
MET_DATA | 2022-03-09 | 19:00 | 16.11 | 0.64 | 0.95 | 14.78
MET_DATA | 2022-03-09 | 20:00 | 15.83 | 2.95 | 1 | 15
MET_DATA | 2022-03-09 | 21:00 | 15.83 | 4.83 | 1 | 15
MET_DATA | 2022-03-09 | 22:00 | 15.83 | 9.13 | 1 | 14.17
MET_DATA | 2022-03-09 | 23:00 | 16.11 | 9.13 | 1 | 15
MET_DATA | 2022-03-10 | 0:00 | 16.11 | 1.34 | 1 | 15
MET_DATA | 2022-03-10 | 1:00 | 16.67 | 3.04 | 1 | 15
MET_DATA | 2022-03-10 | 2:00 | 16.67 | 2.68 | 1 | 15
MET_DATA | 2022-03-10 | 3:00 | 17.04 | 3.22 | 0.83 | 15
MET_DATA | 2022-03-10 | 4:00 | 16.39 | 3.49 | 1 | 15
MET_DATA | 2022-03-10 | 5:00 | 16.67 | 4.83 | 1 | 15
MET_DATA | 2022-03-10 | 6:00 | 16.67 | 5.37 | 1 | 15.56
MET_DATA | 2022-03-10 | 7:00 | 11.39 | 9.67 | 1 | 9.17
MET_DATA | 2022-03-10 | 8:00 | 11.39 | 6.71 | 1 | 9.17
MET_DATA | 2022-03-10 | 9:00 | 12.22 | 6.98 | 0.75 | 9.44
MET_DATA | 2022-03-10 | 10:00 | 12.78 | 9.67 | 0.12 | 5.56
MET_DATA | 2022-03-10 | 11:00 | 14.44 | 9.13 | 0 | 3.89
MET_DATA | 2022-03-10 | 12:00 | 15 | 10.74 | 0 | 2.78
MET_DATA | 2022-03-10 | 13:00 | 16.11 | 8.06 | 0.12 | 2.22
MET_DATA | 2022-03-10 | 14:00 | 16.11 | 11.82 | 0.12 | 1.67
MET_DATA | 2022-03-10 | 15:00 | 15.56 | 8.59 | 0.43 | 1.11
MET_DATA | 2022-03-10 | 16:00 | 16.67 | 8.59 | 0.43 | 1.67
MET_DATA | 2022-03-10 | 17:00 | 16.11 | 8.59 | 0.43 | 1.11
MET_DATA | 2022-03-10 | 18:00 | 14.44 | 6.98 | 0.43 | 1.67
MET_DATA | 2022-03-10 | 19:00 | 13.33 | 5.91 | 0.12 | 1.67
MET_DATA | 2022-03-10 | 20:00 | 9.44 | 4.29 | 0 | 2.22
MET_DATA | 2022-03-10 | 21:00 | 10.56 | 3.76 | 0 | 2.22
MET_DATA | 2022-03-10 | 22:00 | 9.44 | 3.22 | 0 | 2.78
MET_DATA | 2022-03-10 | 23:00 | 8.89 | 5.37 | 0 | 2.22
MET_DATA | 2022-03-11 | 0:00 | 7.78 | 3.76 | 0 | 1.67
MET_DATA | 2022-03-11 | 1:00 | 6.11 | 2.68 | 0 | 2.22
MET_DATA | 2022-03-11 | 2:00 | 5.56 | 3.76 | 0 | 2.22
MET_DATA | 2022-03-11 | 3:00 | 5.56 | 3.76 | 0 | 1.11
MET_DATA | 2022-03-11 | 4:00 | 5 | 3.22 | 0 | 0.56
MET_DATA | 2022-03-11 | 5:00 | 4.44 | 3.76 | 0 | 0.56
MET_DATA | 2022-03-11 | 6:00 | 3.33 | 3.76 | 0 | 0.56
MET_DATA | 2022-03-11 | 7:00 | 3.33 | 3.22 | 0 | 1.11
MET_DATA | 2022-03-11 | 8:00 | 5 | 3.76 | 0 | 1.67
MET_DATA | 2022-03-11 | 9:00 | 8.33 | 8.06 | 0 | 0.56
MET_DATA | 2022-03-11 | 10:00 | 10 | 7.52 | 0.12 | 0
MET_DATA | 2022-03-11 | 11:00 | 12.22 | 8.59 | 0 | -1.67
MET_DATA | 2022-03-11 | 12:00 | 13.89 | 7.52 | 0 | -2.22
MET_DATA | 2022-03-11 | 13:00 | 15.56 | 6.98 | 0 | -3.33
MET_DATA | 2022-03-11 | 14:00 | 17.22 | 8.06 | 0 | -3.89
MET_DATA | 2022-03-11 | 15:00 | 17.22 | 5.91 | 0 | -3.33
MET_DATA | 2022-03-11 | 16:00 | 17.78 | 8.06 | 0 | -3.33
MET_DATA | 2022-03-11 | 17:00 | 17.78 | 5.37 | 0 | -3.89
MET_DATA | 2022-03-11 | 18:00 | 17.22 | 4.29 | 0 | -3.33
MET_DATA | 2022-03-11 | 19:00 | 13.89 | 2.68 | 0 | -0.56
MET_DATA | 2022-03-11 | 20:00 | 9.44 | 0 | 0 | 1.11
MET_DATA | 2022-03-11 | 21:00 | 6.67 | 0 | 0 | 1.11
MET_DATA | 2022-03-11 | 22:00 | 5.56 | 0 | 0 | 1.11
MET_DATA | 2022-03-11 | 23:00 | 3.89 | 0 | 0 | 1.11
MET_DATA | 2022-03-12 | 0:00 | 2.78 | 0 | 0 | 0.56
MET_DATA | 2022-03-12 | 1:00 | 2.22 | 0 | 0 | -0.56
MET_DATA | 2022-03-12 | 2:00 | 1.11 | 0 | 0 | -0.56
MET_DATA | 2022-03-12 | 3:00 | 0.56 | 0 | 0 | -1.67
MET_DATA | 2022-03-12 | 4:00 | 0 | 0 | 0 | -1.67
MET_DATA | 2022-03-12 | 5:00 | 0 | 0 | 0 | -1.67
MET_DATA | 2022-03-12 | 6:00 | -0.56 | 0 | 0 | -2.22
MET_DATA | 2022-03-12 | 7:00 | 0 | 0 | 0 | -2.22
MET_DATA | 2022-03-12 | 8:00 | 2.22 | 0 | 0 | 0
MET_DATA | 2022-03-12 | 9:00 | 9.44 | 0 | 0 | 3.33
MET_DATA | 2022-03-12 | 10:00 | 15 | 0 | 0 | -0.56
MET_DATA | 2022-03-12 | 11:00 | 17.78 | 0 | 0 | -1.67
MET_DATA | 2022-03-12 | 12:00 | 19.44 | 1.61 | 0 | -2.22
MET_DATA | 2022-03-12 | 13:00 | 20 | 0 | 0 | -2.22
MET_DATA | 2022-03-12 | 14:00 | 22.22 | 3.76 | 0 | -1.67
MET_DATA | 2022-03-12 | 15:00 | 22.22 | 1.61 | 0 | -1.11
MET_DATA | 2022-03-12 | 16:00 | 22.78 | 2.68 | 0 | -0.56
MET_DATA | 2022-03-12 | 17:00 | 21.11 | 5.91 | 0 | 5
MET_DATA | 2022-03-12 | 18:00 | 18.89 | 4.83 | 0 | 5
MET_DATA | 2022-03-12 | 19:00 | 16.11 | 3.76 | 0 | 5
MET_DATA | 2022-03-12 | 20:00 | 14.44 | 2.68 | 0 | 5
MET_DATA | 2022-03-12 | 21:00 | 13.33 | 3.22 | 0 | 5
MET_DATA | 2022-03-12 | 22:00 | 11.11 | 0 | 0 | 5
MET_DATA | 2022-03-12 | 23:00 | 8.33 | 0 | 0 | 5
MET_DATA | 2022-03-13 | 0:00 | 6.67 | 0 | 0 | 3.89
MET_DATA | 2022-03-13 | 1:00 | 6.11 | 0 | 0 | 3.89
MET_DATA | 2022-03-13 | 2:00 | 5 | 0 | 0 | 3.33
MET_DATA | 2022-03-13 | 3:00 | 4.44 | 0 | 0 | 2.78
MET_DATA | 2022-03-13 | 4:00 | 3.89 | 0 | 0 | 1.67
MET_DATA | 2022-03-13 | 5:00 | 3.33 | 0 | 0 | 1.67
MET_DATA | 2022-03-13 | 6:00 | 2.22 | 0 | 0 | 0.56
MET_DATA | 2022-03-13 | 7:00 | 2.22 | 0 | 0 | 0.56
MET_DATA | 2022-03-13 | 8:00 | 5.56 | 0 | 0 | 3.33
MET_DATA | 2022-03-13 | 9:00 | 11.67 | 0 | 0 | 7.78
MET_DATA | 2022-03-13 | 10:00 | 18.33 | 3.22 | 0 | 10
MET_DATA | 2022-03-13 | 11:00 | 20.56 | 1.61 | 0 | 8.33
MET_DATA | 2022-03-13 | 12:00 | 22.22 | 3.22 | 0 | 4.44
MET_DATA | 2022-03-13 | 13:00 | 23.33 | 2.68 | 0 | 3.33
MET_DATA | 2022-03-13 | 14:00 | 24.44 | 1.61 | 0 | 2.78
MET_DATA | 2022-03-13 | 15:00 | 25.56 | 5.37 | 0 | 2.78
MET_DATA | 2022-03-13 | 16:00 | 25.56 | 5.37 | 0.12 | 2.22
MET_DATA | 2022-03-13 | 17:00 | 22.78 | 6.98 | 0.12 | 10.56
MET_DATA | 2022-03-13 | 18:00 | 20.56 | 5.91 | 0 | 10.56
MET_DATA | 2022-03-13 | 19:00 | 18.33 | 3.22 | 0 | 10
MET_DATA | 2022-03-13 | 20:00 | 16.11 | 1.61 | 0 | 10
MET_DATA | 2022-03-13 | 21:00 | 15 | 0 | 0 | 10
MET_DATA | 2022-03-13 | 22:00 | 11.67 | 0 | 0 | 8.89
MET_DATA | 2022-03-13 | 23:00 | 11.11 | 0 | 0 | 8.33
MET_DATA | 2022-03-14 | 0:00 | 10 | 0 | 0 | 7.78
MET_DATA | 2022-03-14 | 1:00 | 8.33 | 0 | 0 | 7.22
MET_DATA | 2022-03-14 | 2:00 | 7.78 | 0 | 0 | 5.56
MET_DATA | 2022-03-14 | 3:00 | 7.22 | 0 | 0 | 5.56
MET_DATA | 2022-03-14 | 4:00 | 6.67 | 0 | 0.75 | 5
MET_DATA | 2022-03-14 | 5:00 | 6.11 | 0 | 1 | 5.83
MET_DATA | 2022-03-14 | 6:00 | 5.37 | 0 | 0.91 | 3.89
MET_DATA | 2022-03-14 | 7:00 | 4.17 | 0 | 0.43 | 3.19
MET_DATA | 2022-03-14 | 8:00 | 6 | 0 | 0.69 | 4.67
MET_DATA | 2022-03-14 | 9:00 | 11.39 | 0 | 0 | 8.89
MET_DATA | 2022-03-14 | 10:00 | 17.22 | 0 | 0 | 11.67
MET_DATA | 2022-03-14 | 11:00 | 20 | 1.61 | 0.12 | 10
MET_DATA | 2022-03-14 | 12:00 | 22.22 | 3.76 | 0 | 11.11
MET_DATA | 2022-03-14 | 13:00 | 23.33 | 6.98 | 0.43 | 10.56
MET_DATA | 2022-03-14 | 14:00 | 23.33 | 5.37 | 0.43 | 9.44
MET_DATA | 2022-03-14 | 15:00 | 24.44 | 3.76 | 0.43 | 10
MET_DATA | 2022-03-14 | 16:00 | 23.89 | 4.29 | 0.43 | 10
MET_DATA | 2022-03-14 | 17:00 | 22.78 | 8.06 | 0.43 | 11.67
MET_DATA | 2022-03-14 | 18:00 | 21.11 | 5.91 | 0.12 | 11.11
MET_DATA | 2022-03-14 | 19:00 | 18.33 | 2.68 | 0.12 | 9.44
MET_DATA | 2022-03-14 | 20:00 | 17.22 | 2.68 | 0 | 10
MET_DATA | 2022-03-14 | 21:00 | 15.56 | 2.68 | 0 | 10.56
MET_DATA | 2022-03-14 | 22:00 | 14.44 | 0 | 0 | 11.11
MET_DATA | 2022-03-14 | 23:00 | 11.67 | 0 | 0 | 9.44
MET_DATA | 2022-03-15 | 0:00 | 11.11 | 1.61 | 0 | 9.44
MET_DATA | 2022-03-15 | 1:00 | 10.56 | 0.8 | 0.73 | 8.89
MET_DATA | 2022-03-15 | 2:00 | 10.56 | 0 | 0.93 | 9.07
MET_DATA | 2022-03-15 | 3:00 | 8.89 | 0 | 1 | 8.33
MET_DATA | 2022-03-15 | 4:00 | 8.89 | 0 | 0.86 | 7.96
MET_DATA | 2022-03-15 | 5:00 | 7.78 | 0 | 0.95 | 7.22
MET_DATA | 2022-03-15 | 6:00 | 7.56 | 0 | 0.54 | 7.11
MET_DATA | 2022-03-15 | 7:00 | 8.67 | 1.18 | 0.71 | 7.67
MET_DATA | 2022-03-15 | 8:00 | 11.11 | 0 | 0.5 | 10.19
MET_DATA | 2022-03-15 | 9:00 | 15.56 | 3.76 | 0 | 13.89
MET_DATA | 2022-03-15 | 10:00 | 20.56 | 4.83 | 0.12 | 14.44
MET_DATA | 2022-03-15 | 11:00 | 22.22 | 5.37 | 0.12 | 13.33
MET_DATA | 2022-03-15 | 12:00 | 21.67 | 5.91 | 0.43 | 12.78
MET_DATA | 2022-03-15 | 13:00 | 23.33 | 6.98 | 0.75 | 12.78
MET_DATA | 2022-03-15 | 14:00 | 24.44 | 6.98 | 0.43 | 12.22
MET_DATA | 2022-03-15 | 15:00 | 24.44 | 6.98 | 0.43 | 12.22
MET_DATA | 2022-03-15 | 16:00 | 23.33 | 7.52 | 0.43 | 11.67
MET_DATA | 2022-03-15 | 17:00 | 23.33 | 8.59 | 0.12 | 12.78
MET_DATA | 2022-03-15 | 18:00 | 22.22 | 5.37 | 0.12 | 12.78
MET_DATA | 2022-03-15 | 19:00 | 20.56 | 4.29 | 0.12 | 14.44
MET_DATA | 2022-03-15 | 20:00 | 18.89 | 3.22 | 0.12 | 15.56
MET_DATA | 2022-03-15 | 21:00 | 17.78 | 3.22 | 0.12 | 15.56
MET_DATA | 2022-03-15 | 22:00 | 16.67 | 1.61 | 0.12 | 15.56
MET_DATA | 2022-03-15 | 23:00 | 16.11 | 0 | 0 | 15
MET_DATA | 2022-03-16 | 0:00 | 15.56 | 0 | 0.12 | 14.44
MET_DATA | 2022-03-16 | 1:00 | 16.53 | 0.8 | 0.79 | 15.56
MET_DATA | 2022-03-16 | 2:00 | 17.22 | 3.22 | 1 | 16.11
MET_DATA | 2022-03-16 | 3:00 | 17.22 | 0 | 1 | 16.11
MET_DATA | 2022-03-16 | 4:00 | 17.22 | 1.61 | 1 | 16.11
MET_DATA | 2022-03-16 | 5:00 | 17.22 | 2.68 | 1 | 16.39
MET_DATA | 2022-03-16 | 6:00 | 16.67 | 2.32 | 0.52 | 15.74
MET_DATA | 2022-03-16 | 7:00 | 13.52 | 1.7 | 0.5 | 12.87
MET_DATA | 2022-03-16 | 8:00 | 14.17 | 1.61 | 0.64 | 13.61
MET_DATA | 2022-03-16 | 9:00 | 16.39 | 2.41 | 0.12 | 14.44
MET_DATA | 2022-03-16 | 10:00 | 20.56 | 4.83 | 0 | 11.67
MET_DATA | 2022-03-16 | 11:00 | 22.22 | 5.37 | 0 | 5.56
MET_DATA | 2022-03-16 | 12:00 | 22.78 | 3.22 | 0 | 5.56
MET_DATA | 2022-03-16 | 13:00 | 24.44 | 6.98 | 0 | 3.33
MET_DATA | 2022-03-16 | 14:00 | 26.11 | 6.98 | 0 | 2.22
MET_DATA | 2022-03-16 | 15:00 | 24.44 | 7.52 | 0 | 2.78
MET_DATA | 2022-03-16 | 16:00 | 26.11 | 2.68 | 0 | 3.33
MET_DATA | 2022-03-16 | 17:00 | 26.11 | 4.29 | 0.12 | 2.22
MET_DATA | 2022-03-16 | 18:00 | 25.56 | 3.76 | 0 | 2.78
MET_DATA | 2022-03-16 | 19:00 | 22.78 | 2.68 | 0.12 | 4.17
MET_DATA | 2022-03-16 | 20:00 | 20.56 | 1.61 | 0 | 6.11
MET_DATA | 2022-03-16 | 21:00 | 15 | 0 | 0 | 6.11
MET_DATA | 2022-03-16 | 22:00 | 12.78 | 0 | 0 | 6.11
MET_DATA | 2022-03-16 | 23:00 | 10.56 | 0 | 0 | 6.11
MET_DATA | 2022-03-17 | 0:00 | 9.44 | 0 | 0 | 5.56
MET_DATA | 2022-03-17 | 1:00 | 8.33 | 0 | 0 | 5
MET_DATA | 2022-03-17 | 2:00 | 7.78 | 0 | 0 | 5
MET_DATA | 2022-03-17 | 3:00 | 7.22 | 0 | 0 | 4.44
MET_DATA | 2022-03-17 | 4:00 | 5.56 | 0 | 0 | 3.89
MET_DATA | 2022-03-17 | 5:00 | 5.56 | 0 | 0 | 3.89
MET_DATA | 2022-03-17 | 6:00 | 5.56 | 0 | 0 | 3.89
MET_DATA | 2022-03-17 | 7:00 | 5 | 0 | 0 | 3.33
MET_DATA | 2022-03-17 | 8:00 | 9.44 | 0 | 0 | 6.67
MET_DATA | 2022-03-17 | 9:00 | 17.22 | 2.68 | 0 | 7.78
MET_DATA | 2022-03-17 | 10:00 | 19.44 | 3.76 | 0 | 7.22
MET_DATA | 2022-03-17 | 11:00 | 21.67 | 1.61 | 0 | 7.22
MET_DATA | 2022-03-17 | 12:00 | 22.78 | 0 | 0 | 6.11
MET_DATA | 2022-03-17 | 13:00 | 24.44 | 2.68 | 0 | 5.56
MET_DATA | 2022-03-17 | 14:00 | 25.56 | 0 | 0 | 4.44
MET_DATA | 2022-03-17 | 15:00 | 27.22 | 0 | 0 | 3.89
MET_DATA | 2022-03-17 | 16:00 | 28.33 | 3.22 | 0 | 3.89
MET_DATA | 2022-03-17 | 17:00 | 27.78 | 2.68 | 0 | 3.89
MET_DATA | 2022-03-17 | 18:00 | 25.56 | 4.83 | 0 | 7.78
MET_DATA | 2022-03-17 | 19:00 | 22.22 | 2.68 | 0 | 8.33
MET_DATA | 2022-03-17 | 20:00 | 18.33 | 0 | 0 | 8.33
MET_DATA | 2022-03-17 | 21:00 | 15 | 0 | 0 | 8.33
MET_DATA | 2022-03-17 | 22:00 | 14.44 | 0 | 0 | 7.78
MET_DATA | 2022-03-17 | 23:00 | 13.33 | 0 | 0 | 7.78
MET_DATA | 2022-03-18 | 0:00 | 10.56 | 0 | 0 | 6.67
MET_DATA | 2022-03-18 | 1:00 | 8.89 | 0 | 0 | 6.11
MET_DATA | 2022-03-18 | 2:00 | 8.33 | 0 | 0 | 6.11
MET_DATA | 2022-03-18 | 3:00 | 8.33 | 0 | 0 | 6.11
MET_DATA | 2022-03-18 | 4:00 | 7.78 | 0 | 0 | 5.56
MET_DATA | 2022-03-18 | 5:00 | 8.33 | 0 | 0 | 6.67
MET_DATA | 2022-03-18 | 6:00 | 7.22 | 0 | 0 | 5.56
MET_DATA | 2022-03-18 | 7:00 | 7.22 | 0 | 0 | 5.56
MET_DATA | 2022-03-18 | 8:00 | 10.56 | 0 | 0 | 7.78
MET_DATA | 2022-03-18 | 9:00 | 16.67 | 1.61 | 0 | 8.33
MET_DATA | 2022-03-18 | 10:00 | 20 | 0 | 0 | 7.22
MET_DATA | 2022-03-18 | 11:00 | 23.89 | 0 | 0 | 8.33
MET_DATA | 2022-03-18 | 12:00 | 26.11 | 0 | 0 | 8.33
MET_DATA | 2022-03-18 | 13:00 | 26.67 | 0 | 0 | 6.67
MET_DATA | 2022-03-18 | 14:00 | 28.33 | 2.68 | 0 | 5.56
MET_DATA | 2022-03-18 | 15:00 | 29.44 | 3.76 | 0 | 4.44
MET_DATA | 2022-03-18 | 16:00 | 29.44 | 2.68 | 0 | 4.44
MET_DATA | 2022-03-18 | 17:00 | 28.89 | 5.37 | 0 | 6.11
MET_DATA | 2022-03-18 | 18:00 | 26.11 | 5.91 | 0 | 7.78
MET_DATA | 2022-03-18 | 19:00 | 23.33 | 3.76 | 0 | 7.78
MET_DATA | 2022-03-18 | 20:00 | 20.56 | 1.61 | 0 | 7.22
MET_DATA | 2022-03-18 | 21:00 | 17.22 | 1.61 | 0 | 7.78
MET_DATA | 2022-03-18 | 22:00 | 13.33 | 0 | 0 | 7.22
MET_DATA | 2022-03-18 | 23:00 | 11.67 | 0 | 0 | 7.22
MET_DATA | 2022-03-19 | 0:00 | 10.56 | 0 | 0 | 7.22
MET_DATA | 2022-03-19 | 1:00 | 8.89 | 0 | 0 | 6.11
MET_DATA | 2022-03-19 | 2:00 | 8.33 | 0 | 0 | 6.67
MET_DATA | 2022-03-19 | 3:00 | 7.22 | 0 | 0 | 5
MET_DATA | 2022-03-19 | 4:00 | 7.22 | 0 | 0 | 5.56
MET_DATA | 2022-03-19 | 5:00 | 6.11 | 0 | 0.26 | 4.63
MET_DATA | 2022-03-19 | 6:00 | 6.11 | 0 | 0.8 | 5.56
MET_DATA | 2022-03-19 | 7:00 | 7.11 | 0.32 | 0.8 | 6.56
MET_DATA | 2022-03-19 | 8:00 | 7.67 | 0 | 0.92 | 7
MET_DATA | 2022-03-19 | 9:00 | 11.67 | 0 | 0.49 | 10.42
MET_DATA | 2022-03-19 | 10:00 | 22.22 | 3.76 | 0 | 13.89
MET_DATA | 2022-03-19 | 11:00 | 25.56 | 0 | 0 | 14.44
MET_DATA | 2022-03-19 | 12:00 | 27.78 | 4.29 | 0.12 | 10
MET_DATA | 2022-03-19 | 13:00 | 29.44 | 1.61 | 0.12 | 9.44
MET_DATA | 2022-03-19 | 14:00 | 29.44 | 0 | 0.12 | 8.33
MET_DATA | 2022-03-19 | 15:00 | 30 | 0 | 0.12 | 8.89
MET_DATA | 2022-03-19 | 16:00 | 30.56 | 1.61 | 0.12 | 8.33
MET_DATA | 2022-03-19 | 17:00 | 31.11 | 1.61 | 0 | 9.44
MET_DATA | 2022-03-19 | 18:00 | 28.33 | 4.83 | 0.12 | 12.22
MET_DATA | 2022-03-19 | 19:00 | 25 | 3.22 | 0.12 | 11.11
MET_DATA | 2022-03-19 | 20:00 | 21.67 | 2.68 | 0 | 10.56
MET_DATA | 2022-03-19 | 21:00 | 20.56 | 0 | 0 | 11.11
MET_DATA | 2022-03-19 | 22:00 | 17.22 | 0 | 0 | 11.11
MET_DATA | 2022-03-19 | 23:00 | 16.11 | 0 | 0 | 11.67
MET_DATA | 2022-03-20 | 0:00 | 15 | 0 | 0 | 11.67
MET_DATA | 2022-03-20 | 1:00 | 12.78 | 0 | 0 | 10
MET_DATA | 2022-03-20 | 2:00 | 12.22 | 0 | 0 | 9.44
MET_DATA | 2022-03-20 | 3:00 | 11.11 | 0 | 0.64 | 9.63
MET_DATA | 2022-03-20 | 4:00 | 11.67 | 0 | 0.93 | 11.11
MET_DATA | 2022-03-20 | 5:00 | 13.61 | 0 | 0.8 | 12.78
MET_DATA | 2022-03-20 | 6:00 | 13.89 | 0 | 0.8 | 13.33
MET_DATA | 2022-03-20 | 7:00 | 13.33 | 0 | 0.8 | 13.33
MET_DATA | 2022-03-20 | 8:00 | 13.89 | 0 | 0.8 | 13.33
MET_DATA | 2022-03-20 | 9:00 | 14.44 | 0 | 0.8 | 13.89
MET_DATA | 2022-03-20 | 10:00 | 15.74 | 0 | 0.55 | 14.63
MET_DATA | 2022-03-20 | 11:00 | 23.33 | 1.61 | 0 | 15.56
MET_DATA | 2022-03-20 | 12:00 | 26.67 | 4.29 | 0 | 15
MET_DATA | 2022-03-20 | 13:00 | 28.33 | 3.76 | 0 | 10.56
MET_DATA | 2022-03-20 | 14:00 | 29.44 | 1.61 | 0.12 | 10
MET_DATA | 2022-03-20 | 15:00 | 30 | 4.29 | 0.12 | 8.33
MET_DATA | 2022-03-20 | 16:00 | 30 | 4.83 | 0.12 | 8.33
MET_DATA | 2022-03-20 | 17:00 | 29.44 | 4.83 | 0.12 | 9.44
MET_DATA | 2022-03-20 | 18:00 | 28.33 | 4.83 | 0.12 | 7.78
MET_DATA | 2022-03-20 | 19:00 | 25 | 1.61 | 0.12 | 8.33
MET_DATA | 2022-03-20 | 20:00 | 20 | 0 | 0.12 | 9.44
MET_DATA | 2022-03-20 | 21:00 | 18.89 | 6.98 | 0.12 | 10
MET_DATA | 2022-03-20 | 22:00 | 21.67 | 3.76 | 0.12 | 13.33
MET_DATA | 2022-03-20 | 23:00 | 21.11 | 5.37 | 0.12 | 15
MET_DATA | 2022-03-21 | 0:00 | 20 | 5.37 | 0 | 14.44
MET_DATA | 2022-03-21 | 1:00 | 19.44 | 4.83 | 0 | 14.44
MET_DATA | 2022-03-21 | 2:00 | 17.78 | 3.22 | 0 | 13.89
MET_DATA | 2022-03-21 | 3:00 | 17.22 | 2.68 | 0 | 13.89
MET_DATA | 2022-03-21 | 4:00 | 15.56 | 2.68 | 0 | 13.33
MET_DATA | 2022-03-21 | 5:00 | 15.56 | 3.22 | 0 | 13.33
MET_DATA | 2022-03-21 | 6:00 | 15 | 1.61 | 0 | 13.33
MET_DATA | 2022-03-21 | 7:00 | 14.44 | 0 | 0 | 12.78
MET_DATA | 2022-03-21 | 8:00 | 16.67 | 2.68 | 0 | 13.89
MET_DATA | 2022-03-21 | 9:00 | 19.44 | 2.68 | 0 | 13.89
MET_DATA | 2022-03-21 | 10:00 | 22.22 | 4.83 | 0 | 14.44
MET_DATA | 2022-03-21 | 11:00 | 23.89 | 3.76 | 0 | 15
MET_DATA | 2022-03-21 | 12:00 | 26.11 | 1.61 | 0.12 | 15
MET_DATA | 2022-03-21 | 13:00 | 26.67 | 0 | 0.43 | 15
MET_DATA | 2022-03-21 | 14:00 | 26.67 | 3.76 | 0.75 | 13.89
MET_DATA | 2022-03-21 | 15:00 | 28.33 | 3.76 | 0.43 | 13.33
MET_DATA | 2022-03-21 | 16:00 | 27.22 | 4.83 | 0.43 | 15.56
MET_DATA | 2022-03-21 | 17:00 | 27.22 | 5.91 | 0.12 | 15.56
MET_DATA | 2022-03-21 | 18:00 | 25.56 | 4.29 | 0.12 | 16.11
MET_DATA | 2022-03-21 | 19:00 | 23.89 | 2.68 | 0.12 | 16.11
MET_DATA | 2022-03-21 | 20:00 | 22.22 | 3.76 | 0.12 | 16.11
MET_DATA | 2022-03-21 | 21:00 | 20.56 | 3.76 | 0.12 | 16.67
MET_DATA | 2022-03-21 | 22:00 | 19.44 | 2.68 | 0.12 | 16.11
MET_DATA | 2022-03-21 | 23:00 | 17.78 | 0 | 0.12 | 16.11
MET_DATA | 2022-03-22 | 0:00 | 16.67 | 1.61 | 0 | 15.56
MET_DATA | 2022-03-22 | 1:00 | 16.67 | 0 | 0 | 15.56
MET_DATA | 2022-03-22 | 2:00 | 14.17 | 0 | 0 | 13.06
MET_DATA | 2022-03-22 | 3:00 | 13 | 0 | 0.51 | 12.33
MET_DATA | 2022-03-22 | 4:00 | 13.33 | 0 | 0.86 | 12.41
MET_DATA | 2022-03-22 | 5:00 | 14.44 | 0 | 0.8 | 13.89
MET_DATA | 2022-03-22 | 6:00 | 13.89 | 0 | 0.9 | 13.06
MET_DATA | 2022-03-22 | 7:00 | 13.19 | 0 | 0.8 | 12.78
MET_DATA | 2022-03-22 | 8:00 | 13.7 | 0.89 | 0.8 | 13.15
MET_DATA | 2022-03-22 | 9:00 | 15.83 | 2.41 | 0.95 | 15.14
MET_DATA | 2022-03-22 | 10:00 | 17.5 | 0.8 | 0.75 | 15.83
MET_DATA | 2022-03-22 | 11:00 | 21.11 | 1.88 | 0.21 | 15.83
MET_DATA | 2022-03-22 | 12:00 | 26.11 | 2.68 | 0 | 12.78
MET_DATA | 2022-03-22 | 13:00 | 27.78 | 2.68 | 0.12 | 11.67
MET_DATA | 2022-03-22 | 14:00 | 29.44 | 4.83 | 0.12 | 10
MET_DATA | 2022-03-22 | 15:00 | 29.44 | 3.22 | 0.12 | 9.44
MET_DATA | 2022-03-22 | 16:00 | 30 | 5.37 | 0.12 | 9.44
MET_DATA | 2022-03-22 | 17:00 | 27.78 | 6.98 | 0.12 | 14.44
MET_DATA | 2022-03-22 | 18:00 | 26.67 | 4.83 | 0 | 14.44
MET_DATA | 2022-03-22 | 19:00 | 23.33 | 4.29 | 0 | 16.11
MET_DATA | 2022-03-22 | 20:00 | 21.11 | 2.68 | 0 | 16.11
MET_DATA | 2022-03-22 | 21:00 | 18.89 | 2.68 | 0 | 16.11
MET_DATA | 2022-03-22 | 22:00 | 17.78 | 2.68 | 0 | 15.56
MET_DATA | 2022-03-22 | 23:00 | 16.67 | 0 | 0.12 | 14.44
MET_DATA | 2022-03-23 | 0:00 | 15.83 | 0 | 0.87 | 13.61
MET_DATA | 2022-03-23 | 1:00 | 17.22 | 2.68 | 0.85 | 16.53
MET_DATA | 2022-03-23 | 2:00 | 17.22 | 0 | 1 | 16.67
MET_DATA | 2022-03-23 | 3:00 | 17.56 | 1.5 | 1 | 17.22
MET_DATA | 2022-03-23 | 4:00 | 17.78 | 2.68 | 1 | 17.22
MET_DATA | 2022-03-23 | 5:00 | 17.78 | 1.97 | 1 | 17.22
MET_DATA | 2022-03-23 | 6:00 | 17.96 | 1.97 | 1 | 17.22
MET_DATA | 2022-03-23 | 7:00 | 17.92 | 3.09 | 0.9 | 17.5
MET_DATA | 2022-03-23 | 8:00 | 17.96 | 3.04 | 1 | 17.41
MET_DATA | 2022-03-23 | 9:00 | 19.26 | 3.22 | 0.43 | 17.22
MET_DATA | 2022-03-23 | 10:00 | 22.78 | 3.76 | 0.12 | 16.67
MET_DATA | 2022-03-23 | 11:00 | 26.11 | 8.06 | 0.12 | 13.89
MET_DATA | 2022-03-23 | 12:00 | 27.78 | 8.59 | 0.12 | 11.67
MET_DATA | 2022-03-23 | 13:00 | 29.44 | 9.13 | 0.12 | 12.22
MET_DATA | 2022-03-23 | 14:00 | 30 | 10.74 | 0.12 | 11.11
MET_DATA | 2022-03-23 | 15:00 | 29.44 | 8.06 | 0.43 | 10
MET_DATA | 2022-03-23 | 16:00 | 29.44 | 10.74 | 0.12 | 10
MET_DATA | 2022-03-23 | 17:00 | 28.33 | 9.67 | 0.12 | 10.56
MET_DATA | 2022-03-23 | 18:00 | 26.11 | 10.74 | 0.12 | 11.67
MET_DATA | 2022-03-23 | 19:00 | 23.89 | 5.91 | 0 | 13.89
MET_DATA | 2022-03-23 | 20:00 | 22.22 | 4.83 | 0 | 14.44
MET_DATA | 2022-03-23 | 21:00 | 21.11 | 5.37 | 0 | 15.56
MET_DATA | 2022-03-23 | 22:00 | 20.56 | 4.83 | 0 | 16.67
MET_DATA | 2022-03-23 | 23:00 | 19.44 | 4.83 | 0 | 16.67
MET_DATA | 2022-03-24 | 0:00 | 19.44 | 4.29 | 0 | 17.22
MET_DATA | 2022-03-24 | 1:00 | 19.26 | 4.29 | 0.75 | 17.78
MET_DATA | 2022-03-24 | 2:00 | 19.81 | 5.19 | 0.54 | 17.78
MET_DATA | 2022-03-24 | 3:00 | 19.17 | 4.29 | 0.75 | 17.78
MET_DATA | 2022-03-24 | 4:00 | 18.89 | 3.76 | 0.21 | 17.5
MET_DATA | 2022-03-24 | 5:00 | 18.89 | 4.29 | 0 | 17.22
MET_DATA | 2022-03-24 | 6:00 | 18.33 | 2.68 | 0 | 17.22
MET_DATA | 2022-03-24 | 7:00 | 18.33 | 1.61 | 0.75 | 16.67
MET_DATA | 2022-03-24 | 8:00 | 20 | 4.29 | 0.12 | 18.33
MET_DATA | 2022-03-24 | 9:00 | 21.85 | 6.09 | 0.54 | 17.78
MET_DATA | 2022-03-24 | 10:00 | 24.44 | 6.98 | 0.12 | 15
MET_DATA | 2022-03-24 | 11:00 | 26.11 | 7.52 | 0.12 | 13.33
MET_DATA | 2022-03-24 | 12:00 | 27.22 | 5.91 | 0.12 | 12.22
MET_DATA | 2022-03-24 | 13:00 | 29.44 | 7.52 | 0.12 | 11.11
MET_DATA | 2022-03-24 | 14:00 | 30.56 | 6.98 | 0.12 | 7.78
MET_DATA | 2022-03-24 | 15:00 | 31.11 | 8.59 | 0.12 | 6.11
MET_DATA | 2022-03-24 | 16:00 | 31.11 | 8.59 | 0.12 | 3.89
MET_DATA | 2022-03-24 | 17:00 | 30 | 10.74 | 0 | 1.67
MET_DATA | 2022-03-24 | 18:00 | 28.89 | 7.52 | 0 | 1.67
MET_DATA | 2022-03-24 | 19:00 | 26.11 | 3.76 | 0 | 1.11
MET_DATA | 2022-03-24 | 20:00 | 21.11 | 4.83 | 0 | 5.56
MET_DATA | 2022-03-24 | 21:00 | 20 | 3.22 | 0 | 9.44
MET_DATA | 2022-03-24 | 22:00 | 17.78 | 3.76 | 0 | 9.44
MET_DATA | 2022-03-24 | 23:00 | 16.67 | 3.22 | 0 | 10
MET_DATA | 2022-03-25 | 0:00 | 15 | 0 | 0 | 9.44
MET_DATA | 2022-03-25 | 1:00 | 10.56 | 0 | 0 | 7.78
MET_DATA | 2022-03-25 | 2:00 | 11.11 | 0 | 0 | 6.11
MET_DATA | 2022-03-25 | 3:00 | 13.89 | 1.61 | 0 | 5
MET_DATA | 2022-03-25 | 4:00 | 13.89 | 1.61 | 0 | 3.89
MET_DATA | 2022-03-25 | 5:00 | 7.78 | 0 | 0 | 3.89
MET_DATA | 2022-03-25 | 6:00 | 6.11 | 0 | 0 | 2.78
MET_DATA | 2022-03-25 | 7:00 | 7.22 | 1.61 | 0 | 3.89
MET_DATA | 2022-03-25 | 8:00 | 13.33 | 2.68 | 0 | 5
MET_DATA | 2022-03-25 | 9:00 | 15 | 3.22 | 0 | 3.33
MET_DATA | 2022-03-25 | 10:00 | 17.22 | 1.61 | 0 | 3.33
MET_DATA | 2022-03-25 | 11:00 | 19.44 | 1.61 | 0 | 3.89
MET_DATA | 2022-03-25 | 12:00 | 21.85 | 0 | 0.43 | 2.96
MET_DATA | 2022-03-25 | 13:00 | 25 | 4.29 | 0 | 2.22
MET_DATA | 2022-03-25 | 14:00 | 26.67 | 6.98 | 0 | 1.67
MET_DATA | 2022-03-25 | 15:00 | 27.22 | 5.37 | 0 | 1.11
MET_DATA | 2022-03-25 | 16:00 | 27.78 | 5.91 | 0 | 1.11
MET_DATA | 2022-03-25 | 17:00 | 25 | 4.83 | 0 | 8.89
MET_DATA | 2022-03-25 | 18:00 | 23.33 | 3.76 | 0 | 10
MET_DATA | 2022-03-25 | 19:00 | 21.11 | 4.29 | 0 | 10
MET_DATA | 2022-03-25 | 20:00 | 19.44 | 1.61 | 0 | 9.44
MET_DATA | 2022-03-25 | 21:00 | 16.11 | 0 | 0 | 9.44
MET_DATA | 2022-03-25 | 22:00 | 15.56 | 0 | 0 | 9.44
MET_DATA | 2022-03-25 | 23:00 | 12.78 | 0 | 0 | 8.33
MET_DATA | 2022-03-26 | 0:00 | 11.11 | 0 | 0 | 8.33
MET_DATA | 2022-03-26 | 1:00 | 10.56 | 0 | 0 | 7.78
MET_DATA | 2022-03-26 | 2:00 | 10.56 | 0 | 0 | 8.33
MET_DATA | 2022-03-26 | 3:00 | 10 | 0 | 0 | 7.78
MET_DATA | 2022-03-26 | 4:00 | 10.56 | 0 | 0 | 8.33
MET_DATA | 2022-03-26 | 5:00 | 10.19 | 0 | 0.72 | 7.96
MET_DATA | 2022-03-26 | 6:00 | 11.67 | 0 | 1 | 10
MET_DATA | 2022-03-26 | 7:00 | 12.22 | 0 | 0.9 | 11.94
MET_DATA | 2022-03-26 | 8:00 | 13.15 | 0 | 0.86 | 12.96
MET_DATA | 2022-03-26 | 9:00 | 17.5 | 0 | 0.87 | 15.28
MET_DATA | 2022-03-26 | 10:00 | 20.56 | 2.14 | 0.59 | 16.67
MET_DATA | 2022-03-26 | 11:00 | 26.67 | 4.83 | 0.12 | 17.22
MET_DATA | 2022-03-26 | 12:00 | 27.22 | 6.98 | 0.43 | 16.67
MET_DATA | 2022-03-26 | 13:00 | 27.78 | 7.52 | 0.75 | 17.22
MET_DATA | 2022-03-26 | 14:00 | 27.78 | 7.52 | 0.75 | 17.22
MET_DATA | 2022-03-26 | 15:00 | 24.44 | 4.56 | 0.75 | 19.17
MET_DATA | 2022-03-26 | 16:00 | 27.22 | 7.25 | 0.43 | 17.22
MET_DATA | 2022-03-26 | 17:00 | 27.22 | 9.13 | 0.12 | 16.67
MET_DATA | 2022-03-26 | 18:00 | 25.56 | 5.91 | 0.12 | 17.78
MET_DATA | 2022-03-26 | 19:00 | 23.33 | 5.37 | 0.12 | 18.89
MET_DATA | 2022-03-26 | 20:00 | 22.22 | 3.76 | 0 | 19.44
MET_DATA | 2022-03-26 | 21:00 | 21.67 | 3.22 | 0.12 | 19.44
MET_DATA | 2022-03-26 | 22:00 | 21.11 | 3.76 | 0 | 19.44
MET_DATA | 2022-03-26 | 23:00 | 21.81 | 4.97 | 0.79 | 19.72
MET_DATA | 2022-03-27 | 0:00 | 22.22 | 4.83 | 0.75 | 20
MET_DATA | 2022-03-27 | 1:00 | 21.94 | 4.29 | 0.28 | 19.72
MET_DATA | 2022-03-27 | 2:00 | 21.39 | 0 | 0.75 | 19.44
MET_DATA | 2022-03-27 | 3:00 | 21.67 | 1.61 | 1 | 20
MET_DATA | 2022-03-27 | 4:00 | 21.94 | 2.41 | 0.87 | 20
MET_DATA | 2022-03-27 | 5:00 | 20.93 | 0.89 | 0.64 | 19.07
MET_DATA | 2022-03-27 | 6:00 | 20.83 | 1.61 | 0.75 | 19.72
MET_DATA | 2022-03-27 | 7:00 | 21.11 | 3.4 | 0.54 | 19.26
MET_DATA | 2022-03-27 | 8:00 | 22.22 | 4.12 | 0.72 | 20.56
MET_DATA | 2022-03-27 | 9:00 | 23.06 | 5.37 | 1 | 20
MET_DATA | 2022-03-27 | 10:00 | 24.44 | 5.91 | 1 | 20
MET_DATA | 2022-03-27 | 11:00 | 25.56 | 4.29 | 0.75 | 20
MET_DATA | 2022-03-27 | 12:00 | 26.81 | 4.83 | 0.75 | 19.03
MET_DATA | 2022-03-27 | 13:00 | 28.33 | 5.91 | 0.43 | 17.22
MET_DATA | 2022-03-27 | 14:00 | 26.11 | 2.68 | 0.12 | 18.89
MET_DATA | 2022-03-27 | 15:00 | 28.89 | 6.98 | 0.75 | 17.78
MET_DATA | 2022-03-27 | 16:00 | 28.33 | 7.52 | 0.43 | 16.67
MET_DATA | 2022-03-27 | 17:00 | 27.78 | 3.76 | 0.75 | 17.22
MET_DATA | 2022-03-27 | 18:00 | 25 | 6.98 | 0.75 | 20
MET_DATA | 2022-03-27 | 19:00 | 23.33 | 4.29 | 0.75 | 20.56
MET_DATA | 2022-03-27 | 20:00 | 22.22 | 1.61 | 0.43 | 20.56
MET_DATA | 2022-03-27 | 21:00 | 21.67 | 1.61 | 0.12 | 20
MET_DATA | 2022-03-27 | 22:00 | 21.11 | 1.61 | 0.43 | 19.44
MET_DATA | 2022-03-27 | 23:00 | 20.83 | 2.14 | 0.75 | 19.17
MET_DATA | 2022-03-28 | 0:00 | 21.11 | 3.22 | 0.87 | 20
MET_DATA | 2022-03-28 | 1:00 | 21.94 | 2.68 | 1 | 20.83
MET_DATA | 2022-03-28 | 2:00 | 21.67 | 1.61 | 1 | 20.56
MET_DATA | 2022-03-28 | 3:00 | 21.94 | 2.14 | 1 | 20.83
MET_DATA | 2022-03-28 | 4:00 | 21.94 | 0 | 1 | 21.11
MET_DATA | 2022-03-28 | 5:00 | 21.94 | 0 | 1 | 20.83
MET_DATA | 2022-03-28 | 6:00 | 20.97 | 0 | 0.93 | 20.28
MET_DATA | 2022-03-28 | 7:00 | 20.44 | 0.85 | 0.28 | 19.22
MET_DATA | 2022-03-28 | 8:00 | 21.11 | 0.8 | 0.87 | 19.44
MET_DATA | 2022-03-28 | 9:00 | 22.22 | 0.8 | 1 | 20
MET_DATA | 2022-03-28 | 10:00 | 22.78 | 0 | 1 | 20
MET_DATA | 2022-03-28 | 11:00 | 22.78 | 0 | 1 | 20.56
MET_DATA | 2022-03-28 | 12:00 | 25.37 | 3.4 | 0.64 | 22.04
MET_DATA | 2022-03-28 | 13:00 | 25 | 2.68 | 0.75 | 21.67
MET_DATA | 2022-03-28 | 14:00 | 23.7 | 5.01 | 0.91 | 22.04
MET_DATA | 2022-03-28 | 15:00 | 22.96 | 4.12 | 0.75 | 21.3
MET_DATA | 2022-03-28 | 16:00 | 24.44 | 5.37 | 0.43 | 19.44
MET_DATA | 2022-03-28 | 17:00 | 24.44 | 4.29 | 0.43 | 20.56
MET_DATA | 2022-03-28 | 18:00 | 23.89 | 3.49 | 0.43 | 20.83
MET_DATA | 2022-03-28 | 19:00 | 23.33 | 2.68 | 0.75 | 20.56
MET_DATA | 2022-03-28 | 20:00 | 22.22 | 4.03 | 0.87 | 19.17
MET_DATA | 2022-03-28 | 21:00 | 21.11 | 4.83 | 0.87 | 18.61
MET_DATA | 2022-03-28 | 22:00 | 20 | 4.83 | 1 | 17.78
MET_DATA | 2022-03-28 | 23:00 | 16.85 | 4.83 | 1 | 15.74
MET_DATA | 2022-03-29 | 0:00 | 15 | 4.83 | 1 | 13.89
MET_DATA | 2022-03-29 | 1:00 | 14.44 | 4.83 | 1 | 12.78
MET_DATA | 2022-03-29 | 2:00 | 13.33 | 4.83 | 1 | 12.22
MET_DATA | 2022-03-29 | 3:00 | 13.33 | 3.76 | 1 | 11.67
MET_DATA | 2022-03-29 | 4:00 | 12.78 | 5.37 | 1 | 11.11
MET_DATA | 2022-03-29 | 5:00 | 12.78 | 4.29 | 1 | 11.11
MET_DATA | 2022-03-29 | 6:00 | 12.22 | 4.83 | 1 | 11.11
MET_DATA | 2022-03-29 | 7:00 | 12.22 | 4.29 | 1 | 11.11
MET_DATA | 2022-03-29 | 8:00 | 12.78 | 3.22 | 1 | 11.11
MET_DATA | 2022-03-29 | 9:00 | 12.78 | 4.29 | 1 | 11.11
MET_DATA | 2022-03-29 | 10:00 | 13.33 | 5.37 | 1 | 11.11
MET_DATA | 2022-03-29 | 11:00 | 14.17 | 5.91 | 1 | 11.94
MET_DATA | 2022-03-29 | 12:00 | 15.56 | 4.83 | 1 | 12.78
MET_DATA | 2022-03-29 | 13:00 | 16.11 | 3.76 | 1 | 12.78
MET_DATA | 2022-03-29 | 14:00 | 16.94 | 3.49 | 1 | 13.06
MET_DATA | 2022-03-29 | 15:00 | 17.78 | 3.76 | 1 | 13.89
MET_DATA | 2022-03-29 | 16:00 | 18.33 | 2.68 | 1 | 13.89
MET_DATA | 2022-03-29 | 17:00 | 18.33 | 2.68 | 1 | 14.44
MET_DATA | 2022-03-29 | 18:00 | 18.33 | 4.03 | 0.75 | 14.17
MET_DATA | 2022-03-29 | 19:00 | 18.33 | 2.95 | 0.59 | 14.17
MET_DATA | 2022-03-29 | 20:00 | 17.5 | 3.22 | 0.87 | 14.17
MET_DATA | 2022-03-29 | 21:00 | 17.22 | 2.68 | 1 | 13.89
MET_DATA | 2022-03-29 | 22:00 | 16.94 | 3.22 | 0.87 | 14.17
MET_DATA | 2022-03-29 | 23:00 | 16.67 | 3.76 | 0.75 | 14.44
MET_DATA | 2022-03-30 | 0:00 | 16.94 | 4.83 | 1 | 14.44
MET_DATA | 2022-03-30 | 1:00 | 16.94 | 4.56 | 1 | 15.28
MET_DATA | 2022-03-30 | 2:00 | 16.67 | 3.22 | 1 | 15.56
MET_DATA | 2022-03-30 | 3:00 | 16.67 | 4.83 | 1 | 15.56
MET_DATA | 2022-03-30 | 4:00 | 17.22 | 3.22 | 1 | 16.11
MET_DATA | 2022-03-30 | 5:00 | 17.78 | 4.03 | 1 | 16.94
MET_DATA | 2022-03-30 | 6:00 | 17.78 | 2.68 | 1 | 16.67
MET_DATA | 2022-03-30 | 7:00 | 18.33 | 3.76 | 1 | 17.22
MET_DATA | 2022-03-30 | 8:00 | 18.89 | 3.22 | 1 | 17.78
MET_DATA | 2022-03-30 | 9:00 | 19.03 | 3.35 | 1 | 18.06
MET_DATA | 2022-03-30 | 10:00 | 21.39 | 4.56 | 1 | 20.28
MET_DATA | 2022-03-30 | 11:00 | 18.89 | 4.12 | 1 | 18.52
MET_DATA | 2022-03-30 | 12:00 | 17.78 | 3.22 | 1 | 17.22
MET_DATA | 2022-03-30 | 13:00 | 18.06 | 4.03 | 0.87 | 17.22
MET_DATA | 2022-03-30 | 14:00 | 17.96 | 2.32 | 1 | 17.22
MET_DATA | 2022-03-30 | 15:00 | 18.89 | 1.61 | 1 | 17.78
MET_DATA | 2022-03-30 | 16:00 | 19.44 | 2.68 | 0.75 | 18.33
MET_DATA | 2022-03-30 | 17:00 | 21.11 | 3.49 | 0.75 | 18.06
MET_DATA | 2022-03-30 | 18:00 | 20.83 | 4.56 | 0.43 | 18.06
MET_DATA | 2022-03-30 | 19:00 | 20.93 | 0.53 | 0.91 | 17.96
MET_DATA | 2022-03-30 | 20:00 | 20 | 0 | 1 | 18.33
MET_DATA | 2022-03-30 | 21:00 | 20 | 0 | 1 | 17.96
MET_DATA | 2022-03-30 | 22:00 | 19.72 | 2.68 | 1 | 18.33
MET_DATA | 2022-03-30 | 23:00 | 18.89 | 1.2 | 1 | 17.36
MET_DATA | 2022-03-31 | 0:00 | 18.06 | 0 | 0.43 | 16.94
MET_DATA | 2022-03-31 | 1:00 | 17.22 | 0 | 0.75 | 16.11
MET_DATA | 2022-03-31 | 2:00 | 17.22 | 0 | 1 | 16.11
MET_DATA | 2022-03-31 | 3:00 | 17.22 | 0 | 1 | 16.11
MET_DATA | 2022-03-31 | 4:00 | 16.94 | 0 | 0.43 | 15.83
MET_DATA | 2022-03-31 | 5:00 | 15.28 | 0 | 0.43 | 14.17
MET_DATA | 2022-03-31 | 6:00 | 15.74 | 0 | 1 | 14.81
MET_DATA | 2022-03-31 | 7:00 | 16.11 | 1.88 | 0.9 | 15.69
MET_DATA | 2022-03-31 | 8:00 | 16.67 | 3.22 | 1 | 16.11
MET_DATA | 2022-03-31 | 9:00 | 17.22 | 1.25 | 1 | 16.67
MET_DATA | 2022-03-31 | 10:00 | 17.5 | 1.61 | 1 | 17.22
MET_DATA | 2022-03-31 | 11:00 | 19.44 | 4.29 | 1 | 17.22
MET_DATA | 2022-03-31 | 12:00 | 19.17 | 5.37 | 1 | 16.11
MET_DATA | 2022-03-31 | 13:00 | 21.11 | 3.76 | 0.91 | 15.93
MET_DATA | 2022-03-31 | 14:00 | 18.06 | 7.25 | 1 | 15
MET_DATA | 2022-03-31 | 15:00 | 18.89 | 6.98 | 1 | 13.89
MET_DATA | 2022-03-31 | 16:00 | 20.28 | 6.44 | 0.43 | 12.5
MET_DATA | 2022-03-31 | 17:00 | 19.44 | 6.98 | 0.75 | 11.67
MET_DATA | 2022-03-31 | 18:00 | 19.44 | 4.83 | 0.12 | 10
MET_DATA | 2022-03-31 | 19:00 | 17.78 | 2.68 | 0.12 | 10
MET_DATA | 2022-03-31 | 20:00 | 13.89 | 0 | 0 | 10.56
MET_DATA | 2022-03-31 | 21:00 | 11.67 | 0 | 0 | 10
MET_DATA | 2022-03-31 | 22:00 | 10.56 | 1.61 | 0 | 8.89
MET_DATA | 2022-03-31 | 23:00 | 10.56 | 0 | 0 | 8.89
MET_DATA | 2022-04-01 | 0:00 | 10.56 | 0 | 0 | 8.89
MET_DATA | 2022-04-01 | 1:00 | 11.67 | 0 | 0 | 8.33
MET_DATA | 2022-04-01 | 2:00 | 9.44 | 0 | 0 | 7.78
MET_DATA | 2022-04-01 | 3:00 | 7.78 | 0 | 0 | 6.11
MET_DATA | 2022-04-01 | 4:00 | 7.78 | 0 | 0 | 5.56
MET_DATA | 2022-04-01 | 5:00 | 6.11 | 0 | 0 | 5
MET_DATA | 2022-04-01 | 6:00 | 5.56 | 0 | 0 | 4.44
MET_DATA | 2022-04-01 | 7:00 | 5.56 | 0 | 0 | 4.44
MET_DATA | 2022-04-01 | 8:00 | 9.44 | 0 | 0 | 7.22
MET_DATA | 2022-04-01 | 9:00 | 13.89 | 0 | 0 | 7.78
MET_DATA | 2022-04-01 | 10:00 | 18.89 | 5.91 | 0 | 8.89
MET_DATA | 2022-04-01 | 11:00 | 20.56 | 9.67 | 0.12 | 7.22
MET_DATA | 2022-04-01 | 12:00 | 22.78 | 11.82 | 0.12 | 6.11
MET_DATA | 2022-04-01 | 13:00 | 24.44 | 7.52 | 0.12 | 7.22
MET_DATA | 2022-04-01 | 14:00 | 25 | 9.67 | 0.43 | 6.11
MET_DATA | 2022-04-01 | 15:00 | 25.56 | 8.59 | 0.43 | 6.11
MET_DATA | 2022-04-01 | 16:00 | 26.11 | 9.13 | 0.43 | 5.56
MET_DATA | 2022-04-01 | 17:00 | 25.56 | 7.52 | 0.43 | 7.22
MET_DATA | 2022-04-01 | 18:00 | 24.44 | 5.91 | 0.12 | 8.89
MET_DATA | 2022-04-01 | 19:00 | 22.22 | 3.76 | 0.12 | 11.11
MET_DATA | 2022-04-01 | 20:00 | 20 | 5.91 | 0.12 | 11.67
MET_DATA | 2022-04-01 | 21:00 | 18.33 | 3.76 | 0 | 11.67
MET_DATA | 2022-04-01 | 22:00 | 16.67 | 0 | 0 | 11.67
MET_DATA | 2022-04-01 | 23:00 | 15 | 0 | 0 | 11.67
MET_DATA | 2022-04-02 | 0:00 | 13.89 | 0 | 0 | 11.11
MET_DATA | 2022-04-02 | 1:00 | 12.78 | 0 | 0 | 11.11
MET_DATA | 2022-04-02 | 2:00 | 13.33 | 0 | 0 | 11.67
MET_DATA | 2022-04-02 | 3:00 | 12.78 | 1.61 | 0 | 11.67
MET_DATA | 2022-04-02 | 4:00 | 13.33 | 0 | 0 | 11.67
MET_DATA | 2022-04-02 | 5:00 | 12.22 | 0 | 0 | 10.56
MET_DATA | 2022-04-02 | 6:00 | 12.78 | 0 | 0.12 | 11.11
MET_DATA | 2022-04-02 | 7:00 | 13.33 | 0 | 0 | 12.22
MET_DATA | 2022-04-02 | 8:00 | 14.17 | 0 | 0.79 | 12.78
MET_DATA | 2022-04-02 | 9:00 | 16.67 | 0 | 1 | 13.89
MET_DATA | 2022-04-02 | 10:00 | 20.28 | 3.76 | 0.28 | 13.61
MET_DATA | 2022-04-02 | 11:00 | 21.11 | 0 | 0.43 | 9.44
MET_DATA | 2022-04-02 | 12:00 | 22.78 | 3.22 | 0.43 | 9.44
MET_DATA | 2022-04-02 | 13:00 | 24.44 | 2.68 | 0 | 10
MET_DATA | 2022-04-02 | 14:00 | 25 | 1.61 | 0.43 | 9.44
MET_DATA | 2022-04-02 | 15:00 | 26.67 | 3.22 | 0.43 | 10.56
MET_DATA | 2022-04-02 | 16:00 | 26.67 | 4.83 | 0.43 | 10.56
MET_DATA | 2022-04-02 | 17:00 | 26.67 | 3.22 | 0.12 | 9.44
MET_DATA | 2022-04-02 | 18:00 | 26.11 | 3.22 | 0.12 | 10
MET_DATA | 2022-04-02 | 19:00 | 23.89 | 2.68 | 0.12 | 10
MET_DATA | 2022-04-02 | 20:00 | 19.44 | 0 | 0 | 11.11
MET_DATA | 2022-04-02 | 21:00 | 15.56 | 0 | 0 | 11.11
MET_DATA | 2022-04-02 | 22:00 | 15 | 0 | 0 | 11.11
MET_DATA | 2022-04-02 | 23:00 | 13.89 | 0 | 0 | 10.56
MET_DATA | 2022-04-03 | 0:00 | 13.33 | 0 | 0 | 10.56
MET_DATA | 2022-04-03 | 1:00 | 11.67 | 0 | 0 | 10
MET_DATA | 2022-04-03 | 2:00 | 11.67 | 0 | 0 | 9.44
MET_DATA | 2022-04-03 | 3:00 | 10 | 0 | 0 | 8.33
MET_DATA | 2022-04-03 | 4:00 | 9.44 | 0 | 0 | 7.78
MET_DATA | 2022-04-03 | 5:00 | 8.89 | 0 | 0.43 | 7.5
MET_DATA | 2022-04-03 | 6:00 | 7.78 | 0 | 0.43 | 6.67
MET_DATA | 2022-04-03 | 7:00 | 9.44 | 1.61 | 0 | 7.22
MET_DATA | 2022-04-03 | 8:00 | 13.33 | 0 | 0 | 11.11
MET_DATA | 2022-04-03 | 9:00 | 20 | 5.37 | 0 | 7.22
MET_DATA | 2022-04-03 | 10:00 | 22.78 | 5.91 | 0 | 5
MET_DATA | 2022-04-03 | 11:00 | 25 | 4.83 | 0 | 4.44
MET_DATA | 2022-04-03 | 12:00 | 26.11 | 5.37 | 0 | 3.89
MET_DATA | 2022-04-03 | 13:00 | 27.22 | 3.22 | 0 | 3.89
MET_DATA | 2022-04-03 | 14:00 | 27.78 | 3.76 | 0 | 4.44
MET_DATA | 2022-04-03 | 15:00 | 27.78 | 4.29 | 0 | 2.78
MET_DATA | 2022-04-03 | 16:00 | 27.78 | 5.91 | 0 | 1.67
MET_DATA | 2022-04-03 | 17:00 | 27.22 | 5.37 | 0 | 2.78
MET_DATA | 2022-04-03 | 18:00 | 26.11 | 3.76 | 0 | 3.33
MET_DATA | 2022-04-03 | 19:00 | 23.33 | 1.61 | 0 | 2.78
MET_DATA | 2022-04-03 | 20:00 | 18.89 | 2.68 | 0 | 4.44
MET_DATA | 2022-04-03 | 21:00 | 16.11 | 0 | 0 | 6.11
MET_DATA | 2022-04-03 | 22:00 | 13.33 | 0 | 0 | 6.11
MET_DATA | 2022-04-03 | 23:00 | 12.22 | 0 | 0 | 6.11
MET_DATA | 2022-04-04 | 0:00 | 10 | 0 | 0 | 6.67
MET_DATA | 2022-04-04 | 1:00 | 10 | 0 | 0 | 6.67
MET_DATA | 2022-04-04 | 2:00 | 10 | 0 | 0 | 7.22
MET_DATA | 2022-04-04 | 3:00 | 10 | 0 | 0 | 6.67
MET_DATA | 2022-04-04 | 4:00 | 10 | 0 | 0 | 8.33
MET_DATA | 2022-04-04 | 5:00 | 10.56 | 0 | 0 | 8.89
MET_DATA | 2022-04-04 | 6:00 | 10 | 0 | 0 | 8.33
MET_DATA | 2022-04-04 | 7:00 | 11.67 | 0 | 0 | 9.44
MET_DATA | 2022-04-04 | 8:00 | 17.22 | 1.61 | 0 | 14.44
MET_DATA | 2022-04-04 | 9:00 | 23.89 | 5.37 | 0.12 | 18.33
MET_DATA | 2022-04-04 | 10:00 | 25.83 | 9.94 | 0.75 | 19.17
MET_DATA | 2022-04-04 | 11:00 | 26.11 | 8.77 | 0.91 | 19.07
MET_DATA | 2022-04-04 | 12:00 | 25.56 | 8.06 | 0.75 | 20
MET_DATA | 2022-04-04 | 13:00 | 26.11 | 5.91 | 1 | 20
MET_DATA | 2022-04-04 | 14:00 | 26.67 | 6.98 | 0.75 | 19.44
MET_DATA | 2022-04-04 | 15:00 | 26.94 | 6.18 | 0.75 | 20
MET_DATA | 2022-04-04 | 16:00 | 26.67 | 6.98 | 0.75 | 20.56
MET_DATA | 2022-04-04 | 17:00 | 25 | 5.64 | 0.87 | 20.83
MET_DATA | 2022-04-04 | 18:00 | 24.44 | 5.91 | 1 | 20.56
MET_DATA | 2022-04-04 | 19:00 | 23.89 | 4.83 | 1 | 20.56
MET_DATA | 2022-04-04 | 20:00 | 23.89 | 7.52 | 1 | 21.11
MET_DATA | 2022-04-04 | 21:00 | 23.89 | 6.98 | 1 | 21.11
MET_DATA | 2022-04-04 | 22:00 | 23.89 | 8.06 | 1 | 21.11
MET_DATA | 2022-04-04 | 23:00 | 23.89 | 5.37 | 1 | 21.11
MET_DATA | 2022-04-05 | 0:00 | 24.17 | 8.32 | 1 | 21.11
MET_DATA | 2022-04-05 | 1:00 | 24.17 | 8.59 | 1 | 21.11
MET_DATA | 2022-04-05 | 2:00 | 24.17 | 9.4 | 1 | 21.11
MET_DATA | 2022-04-05 | 3:00 | 20.33 | 10.96 | 0.9 | 17.78
MET_DATA | 2022-04-05 | 4:00 | 17.96 | 10.21 | 1 | 15.93
MET_DATA | 2022-04-05 | 5:00 | 13.61 | 10.21 | 1 | 11.39
MET_DATA | 2022-04-05 | 6:00 | 12.22 | 9.67 | 1 | 9.44
MET_DATA | 2022-04-05 | 7:00 | 11.67 | 8.86 | 1 | 7.78
MET_DATA | 2022-04-05 | 8:00 | 11.11 | 9.13 | 0.75 | 5.56
MET_DATA | 2022-04-05 | 9:00 | 11.67 | 9.13 | 0.12 | 3.89
MET_DATA | 2022-04-05 | 10:00 | 12.78 | 8.06 | 0.12 | 2.78
MET_DATA | 2022-04-05 | 11:00 | 13.89 | 8.06 | 0 | 1.67
MET_DATA | 2022-04-05 | 12:00 | 16.11 | 8.59 | 0 | 2.22
MET_DATA | 2022-04-05 | 13:00 | 17.22 | 8.06 | 0 | 1.11
MET_DATA | 2022-04-05 | 14:00 | 18.33 | 6.98 | 0 | 0.56
MET_DATA | 2022-04-05 | 15:00 | 19.44 | 6.98 | 0 | 1.11
MET_DATA | 2022-04-05 | 16:00 | 19.44 | 7.52 | 0 | -0.56
MET_DATA | 2022-04-05 | 17:00 | 19.44 | 5.91 | 0 | -1.11
MET_DATA | 2022-04-05 | 18:00 | 18.33 | 5.37 | 0 | 0
MET_DATA | 2022-04-05 | 19:00 | 16.67 | 3.22 | 0 | 1.11
MET_DATA | 2022-04-05 | 20:00 | 11.67 | 0 | 0 | 5.56
MET_DATA | 2022-04-05 | 21:00 | 8.89 | 0 | 0 | 5.56
MET_DATA | 2022-04-05 | 22:00 | 8.33 | 0 | 0 | 5
MET_DATA | 2022-04-05 | 23:00 | 9.44 | 1.61 | 0 | 5.56
MET_DATA | 2022-04-06 | 0:00 | 7.78 | 0 | 0 | 5
MET_DATA | 2022-04-06 | 1:00 | 7.22 | 0 | 0 | 4.44
MET_DATA | 2022-04-06 | 2:00 | 5.56 | 0 | 0 | 3.89
MET_DATA | 2022-04-06 | 3:00 | 6.67 | 0 | 0 | 3.89
MET_DATA | 2022-04-06 | 4:00 | 5 | 0 | 0 | 3.33
MET_DATA | 2022-04-06 | 5:00 | 4.44 | 0 | 0 | 2.78
MET_DATA | 2022-04-06 | 6:00 | 4.44 | 0 | 0 | 2.22
MET_DATA | 2022-04-06 | 7:00 | 3.89 | 0 | 0 | 2.22
MET_DATA | 2022-04-06 | 8:00 | 8.89 | 0 | 0 | 5.56
MET_DATA | 2022-04-06 | 9:00 | 15.56 | 4.29 | 0 | 1.11
MET_DATA | 2022-04-06 | 10:00 | 17.22 | 5.91 | 0 | 0
MET_DATA | 2022-04-06 | 11:00 | 18.89 | 4.83 | 0 | 0
MET_DATA | 2022-04-06 | 12:00 | 20 | 4.83 | 0 | -1.67
MET_DATA | 2022-04-06 | 13:00 | 21.11 | 0 | 0 | -0.56
MET_DATA | 2022-04-06 | 14:00 | 22.78 | 4.29 | 0 | -1.67
MET_DATA | 2022-04-06 | 15:00 | 23.33 | 0 | 0 | -0.56
MET_DATA | 2022-04-06 | 16:00 | 24.44 | 2.68 | 0 | -0.56
MET_DATA | 2022-04-06 | 17:00 | 24.44 | 3.76 | 0 | 0.56
MET_DATA | 2022-04-06 | 18:00 | 22.78 | 5.37 | 0 | 1.67
MET_DATA | 2022-04-06 | 19:00 | 19.44 | 2.68 | 0 | 3.89
MET_DATA | 2022-04-06 | 20:00 | 14.44 | 2.68 | 0 | 5.56
MET_DATA | 2022-04-06 | 21:00 | 13.33 | 0 | 0 | 5.56
MET_DATA | 2022-04-06 | 22:00 | 10.56 | 0 | 0 | 5.56
MET_DATA | 2022-04-06 | 23:00 | 9.44 | 0 | 0 | 5.56
MET_DATA | 2022-04-07 | 0:00 | 8.33 | 0 | 0 | 5.56
MET_DATA | 2022-04-07 | 1:00 | 8.33 | 0 | 0 | 5.56
MET_DATA | 2022-04-07 | 2:00 | 7.22 | 0 | 0 | 5
MET_DATA | 2022-04-07 | 3:00 | 7.78 | 0 | 0 | 5
MET_DATA | 2022-04-07 | 4:00 | 8.89 | 0 | 0 | 6.67
MET_DATA | 2022-04-07 | 5:00 | 7.22 | 0 | 0 | 5.56
MET_DATA | 2022-04-07 | 6:00 | 6.11 | 0 | 0 | 4.44
MET_DATA | 2022-04-07 | 7:00 | 7.22 | 0 | 0 | 5.56
MET_DATA | 2022-04-07 | 8:00 | 13.89 | 0 | 0 | 7.78
MET_DATA | 2022-04-07 | 9:00 | 18.33 | 0 | 0 | 8.33
MET_DATA | 2022-04-07 | 10:00 | 20.56 | 0 | 0 | 10
MET_DATA | 2022-04-07 | 11:00 | 22.78 | 3.76 | 0 | 11.11
MET_DATA | 2022-04-07 | 12:00 | 25 | 4.29 | 0 | 12.22
MET_DATA | 2022-04-07 | 13:00 | 26.67 | 3.22 | 0 | 13.33
MET_DATA | 2022-04-07 | 14:00 | 27.22 | 1.61 | 0.12 | 13.33
MET_DATA | 2022-04-07 | 15:00 | 28.33 | 3.22 | 0.12 | 13.33
MET_DATA | 2022-04-07 | 16:00 | 28.33 | 4.29 | 0.43 | 13.89
MET_DATA | 2022-04-07 | 17:00 | 26.94 | 6.71 | 0.28 | 14.17
MET_DATA | 2022-04-07 | 18:00 | 25 | 4.83 | 0.12 | 15
MET_DATA | 2022-04-07 | 19:00 | 22.78 | 3.22 | 0.12 | 14.44
MET_DATA | 2022-04-07 | 20:00 | 21.11 | 1.61 | 0.12 | 14.44
MET_DATA | 2022-04-07 | 21:00 | 19.44 | 0 | 0.12 | 15
MET_DATA | 2022-04-07 | 22:00 | 18.33 | 1.61 | 0.12 | 15
MET_DATA | 2022-04-07 | 23:00 | 16.67 | 0 | 0.43 | 14.44
MET_DATA | 2022-04-08 | 0:00 | 18.33 | 0 | 1 | 15
MET_DATA | 2022-04-08 | 1:00 | 18.33 | 0 | 1 | 15
MET_DATA | 2022-04-08 | 2:00 | 17.78 | 0 | 0.43 | 15
MET_DATA | 2022-04-08 | 3:00 | 17.78 | 0 | 0.75 | 15
MET_DATA | 2022-04-08 | 4:00 | 17.96 | 0 | 1 | 15.56
MET_DATA | 2022-04-08 | 5:00 | 17.92 | 0 | 1 | 17.36
MET_DATA | 2022-04-08 | 6:00 | 18.89 | 0 | 1 | 18.33
MET_DATA | 2022-04-08 | 7:00 | 18.89 | 1.61 | 0.8 | 18.33
MET_DATA | 2022-04-08 | 8:00 | 19.63 | 0.53 | 1 | 19.07
MET_DATA | 2022-04-08 | 9:00 | 21.11 | 0.8 | 1 | 20.14
MET_DATA | 2022-04-08 | 10:00 | 22.78 | 1.34 | 1 | 20.83
MET_DATA | 2022-04-08 | 11:00 | 23.89 | 2.68 | 1 | 21.11
MET_DATA | 2022-04-08 | 12:00 | 22.78 | 5.37 | 1 | 20.56
MET_DATA | 2022-04-08 | 13:00 | 25.56 | 4.29 | 0.75 | 20.56
MET_DATA | 2022-04-08 | 14:00 | 26.48 | 4.29 | 0.75 | 20.93
MET_DATA | 2022-04-08 | 15:00 | 27.22 | 4.03 | 0.43 | 20.56
MET_DATA | 2022-04-08 | 16:00 | 28.89 | 4.83 | 0.43 | 20.56
MET_DATA | 2022-04-08 | 17:00 | 28.33 | 4.83 | 0.43 | 20.56
MET_DATA | 2022-04-08 | 18:00 | 27.22 | 3.76 | 0.12 | 20.56
MET_DATA | 2022-04-08 | 19:00 | 25 | 3.76 | 0.12 | 20
MET_DATA | 2022-04-08 | 20:00 | 23.33 | 3.76 | 0.12 | 19.44
MET_DATA | 2022-04-08 | 21:00 | 22.22 | 0 | 0 | 19.44
MET_DATA | 2022-04-08 | 22:00 | 21.11 | 0 | 0 | 18.89
MET_DATA | 2022-04-08 | 23:00 | 20 | 0 | 0 | 18.33
MET_DATA | 2022-04-09 | 0:00 | 20.56 | 0 | 0 | 18.89
MET_DATA | 2022-04-09 | 1:00 | 19.44 | 2.14 | 0.59 | 18.33
MET_DATA | 2022-04-09 | 2:00 | 20.83 | 3.22 | 1 | 20
MET_DATA | 2022-04-09 | 3:00 | 21 | 3.33 | 1 | 19.44
MET_DATA | 2022-04-09 | 4:00 | 20.56 | 2.68 | 1 | 18.89
MET_DATA | 2022-04-09 | 5:00 | 20 | 0 | 1 | 18.89
MET_DATA | 2022-04-09 | 6:00 | 20 | 0 | 1 | 18.89
MET_DATA | 2022-04-09 | 7:00 | 20.56 | 1.61 | 1 | 18.89
MET_DATA | 2022-04-09 | 8:00 | 21.11 | 2.68 | 1 | 18.89
MET_DATA | 2022-04-09 | 9:00 | 22.22 | 3.22 | 0.75 | 18.33
MET_DATA | 2022-04-09 | 10:00 | 23.33 | 1.97 | 0.39 | 18.15
MET_DATA | 2022-04-09 | 11:00 | 27.22 | 1.61 | 0 | 18.33
MET_DATA | 2022-04-09 | 12:00 | 29.44 | 2.68 | 0 | 17.78
MET_DATA | 2022-04-09 | 13:00 | 31.11 | 4.29 | 0.12 | 17.22
MET_DATA | 2022-04-09 | 14:00 | 32.22 | 1.61 | 0.75 | 16.67
MET_DATA | 2022-04-09 | 15:00 | 32.78 | 3.22 | 0.75 | 16.11
MET_DATA | 2022-04-09 | 16:00 | 32.22 | 3.22 | 0.43 | 15.56
MET_DATA | 2022-04-09 | 17:00 | 30.56 | 5.37 | 0.43 | 19.44
MET_DATA | 2022-04-09 | 18:00 | 29.44 | 5.37 | 0.12 | 18.89
MET_DATA | 2022-04-09 | 19:00 | 27.78 | 4.83 | 0.12 | 18.33
MET_DATA | 2022-04-09 | 20:00 | 25 | 3.22 | 0 | 17.22
MET_DATA | 2022-04-09 | 21:00 | 23.89 | 1.61 | 0 | 15.56
MET_DATA | 2022-04-09 | 22:00 | 20.56 | 0 | 0 | 16.11
MET_DATA | 2022-04-09 | 23:00 | 19.44 | 0 | 0 | 15.56
MET_DATA | 2022-04-10 | 0:00 | 18.89 | 0 | 0 | 15.56
MET_DATA | 2022-04-10 | 1:00 | 17.22 | 0 | 0 | 15
MET_DATA | 2022-04-10 | 2:00 | 16.11 | 0 | 0 | 14.44
MET_DATA | 2022-04-10 | 3:00 | 15.56 | 0 | 0 | 13.89
MET_DATA | 2022-04-10 | 4:00 | 14.44 | 0 | 0 | 12.78
MET_DATA | 2022-04-10 | 5:00 | 14.17 | 0 | 0.67 | 12.92
MET_DATA | 2022-04-10 | 6:00 | 16.67 | 2.14 | 0.85 | 15.97
MET_DATA | 2022-04-10 | 7:00 | 17.22 | 3.76 | 0.8 | 16.67
MET_DATA | 2022-04-10 | 8:00 | 17.36 | 2.82 | 1 | 17.22
MET_DATA | 2022-04-10 | 9:00 | 17.92 | 2.14 | 1 | 17.22
MET_DATA | 2022-04-10 | 10:00 | 20.19 | 0 | 0.81 | 17.59
MET_DATA | 2022-04-10 | 11:00 | 26.67 | 0 | 0 | 17.78
MET_DATA | 2022-04-10 | 12:00 | 28.89 | 2.68 | 0.12 | 17.22
MET_DATA | 2022-04-10 | 13:00 | 31.11 | 4.29 | 0.12 | 14.44
MET_DATA | 2022-04-10 | 14:00 | 32.22 | 7.52 | 0.12 | 15
MET_DATA | 2022-04-10 | 15:00 | 32.78 | 5.91 | 0.12 | 15
MET_DATA | 2022-04-10 | 16:00 | 32.22 | 3.76 | 0.12 | 13.89
MET_DATA | 2022-04-10 | 17:00 | 29.44 | 5.91 | 0.12 | 18.33
MET_DATA | 2022-04-10 | 18:00 | 28.89 | 5.91 | 0 | 18.33
MET_DATA | 2022-04-10 | 19:00 | 26.67 | 5.37 | 0 | 18.33
MET_DATA | 2022-04-10 | 20:00 | 25 | 4.29 | 0 | 17.22
MET_DATA | 2022-04-10 | 21:00 | 22.78 | 2.68 | 0 | 17.22
MET_DATA | 2022-04-10 | 22:00 | 21.67 | 2.68 | 0 | 17.22
MET_DATA | 2022-04-10 | 23:00 | 20.56 | 1.61 | 0 | 16.67
MET_DATA | 2022-04-11 | 0:00 | 18.89 | 0 | 0 | 16.67
MET_DATA | 2022-04-11 | 1:00 | 16.67 | 0 | 0 | 15
MET_DATA | 2022-04-11 | 2:00 | 15.56 | 0 | 0 | 13.89
MET_DATA | 2022-04-11 | 3:00 | 15 | 0 | 0 | 13.33
MET_DATA | 2022-04-11 | 4:00 | 15 | 0 | 0 | 12.78
MET_DATA | 2022-04-11 | 5:00 | 13.89 | 0 | 0.12 | 12.78
MET_DATA | 2022-04-11 | 6:00 | 13.89 | 0 | 0.12 | 12.22
MET_DATA | 2022-04-11 | 7:00 | 14.26 | 0 | 0.12 | 12.96
MET_DATA | 2022-04-11 | 8:00 | 18.89 | 0 | 0 | 16.11
MET_DATA | 2022-04-11 | 9:00 | 23.33 | 1.61 | 0 | 18.33
MET_DATA | 2022-04-11 | 10:00 | 26.67 | 4.83 | 0 | 15.56
MET_DATA | 2022-04-11 | 11:00 | 29.44 | 5.37 | 0 | 15.56
MET_DATA | 2022-04-11 | 12:00 | 30 | 8.59 | 0.43 | 15.56
MET_DATA | 2022-04-11 | 13:00 | 30.56 | 8.59 | 0.43 | 14.44
MET_DATA | 2022-04-11 | 14:00 | 31.11 | 8.59 | 0.12 | 14.44
MET_DATA | 2022-04-11 | 15:00 | 31.11 | 7.52 | 0.12 | 13.89
MET_DATA | 2022-04-11 | 16:00 | 30.56 | 6.98 | 0.12 | 15
MET_DATA | 2022-04-11 | 17:00 | 28.89 | 8.06 | 0.12 | 16.67
MET_DATA | 2022-04-11 | 18:00 | 27.22 | 5.91 | 0.12 | 18.33
MET_DATA | 2022-04-11 | 19:00 | 25.56 | 4.83 | 0.12 | 19.44
MET_DATA | 2022-04-11 | 20:00 | 23.89 | 2.68 | 0.12 | 18.89
MET_DATA | 2022-04-11 | 21:00 | 22.78 | 3.76 | 0.12 | 20
MET_DATA | 2022-04-11 | 22:00 | 22.59 | 3.94 | 0.72 | 20.56
MET_DATA | 2022-04-11 | 23:00 | 22.78 | 4.83 | 0.75 | 20.56
MET_DATA | 2022-04-12 | 0:00 | 22.78 | 4.83 | 0.75 | 20.56
MET_DATA | 2022-04-12 | 1:00 | 22.96 | 4.83 | 1 | 21.11
MET_DATA | 2022-04-12 | 2:00 | 22.78 | 4.29 | 0.59 | 21.11
MET_DATA | 2022-04-12 | 3:00 | 22.78 | 4.29 | 0.75 | 21.11
MET_DATA | 2022-04-12 | 4:00 | 22.22 | 5.55 | 0.75 | 19.63
MET_DATA | 2022-04-12 | 5:00 | 18.33 | 0 | 1 | 16.11
MET_DATA | 2022-04-12 | 6:00 | 17.78 | 1.61 | 0.75 | 16.11
MET_DATA | 2022-04-12 | 7:00 | 18.33 | 1.61 | 1 | 15.56
MET_DATA | 2022-04-12 | 8:00 | 19.44 | 3.22 | 1 | 15.56
MET_DATA | 2022-04-12 | 9:00 | 18.89 | 1.61 | 1 | 15
MET_DATA | 2022-04-12 | 10:00 | 18.89 | 2.68 | 0.43 | 15.56
MET_DATA | 2022-04-12 | 11:00 | 22.22 | 4.29 | 0.43 | 14.44
MET_DATA | 2022-04-12 | 12:00 | 25.56 | 6.98 | 0.12 | 10.56
MET_DATA | 2022-04-12 | 13:00 | 26.67 | 6.98 | 0.12 | 10
MET_DATA | 2022-04-12 | 14:00 | 27.22 | 7.52 | 0.12 | 9.44
MET_DATA | 2022-04-12 | 15:00 | 27.22 | 8.06 | 0.12 | 8.89
MET_DATA | 2022-04-12 | 16:00 | 27.78 | 5.91 | 0.12 | 6.67
MET_DATA | 2022-04-12 | 17:00 | 27.22 | 5.37 | 0.12 | 5
MET_DATA | 2022-04-12 | 18:00 | 26.67 | 5.37 | 0.12 | 5
MET_DATA | 2022-04-12 | 19:00 | 24.44 | 2.68 | 0 | 6.11
MET_DATA | 2022-04-12 | 20:00 | 18.33 | 1.61 | 0 | 9.44
MET_DATA | 2022-04-12 | 21:00 | 16.11 | 0 | 0 | 8.89
MET_DATA | 2022-04-12 | 22:00 | 13.89 | 0 | 0 | 8.89
MET_DATA | 2022-04-12 | 23:00 | 12.22 | 0 | 0 | 8.33
MET_DATA | 2022-04-13 | 0:00 | 11.67 | 0 | 0 | 8.33
MET_DATA | 2022-04-13 | 1:00 | 11.67 | 0 | 0 | 7.78
MET_DATA | 2022-04-13 | 2:00 | 11.11 | 0 | 0 | 7.78
MET_DATA | 2022-04-13 | 3:00 | 10 | 0 | 0 | 7.22
MET_DATA | 2022-04-13 | 4:00 | 11.11 | 0 | 0 | 8.33
MET_DATA | 2022-04-13 | 5:00 | 10.56 | 0 | 0 | 7.22
MET_DATA | 2022-04-13 | 6:00 | 8.33 | 1.61 | 0 | 6.11
MET_DATA | 2022-04-13 | 7:00 | 9.44 | 0 | 0 | 7.22
MET_DATA | 2022-04-13 | 8:00 | 15.56 | 1.61 | 0 | 8.89
MET_DATA | 2022-04-13 | 9:00 | 20 | 3.22 | 0 | 7.78
MET_DATA | 2022-04-13 | 10:00 | 22.22 | 3.76 | 0 | 7.22
MET_DATA | 2022-04-13 | 11:00 | 23.89 | 5.37 | 0 | 5.56
MET_DATA | 2022-04-13 | 12:00 | 25 | 3.22 | 0 | 6.11
MET_DATA | 2022-04-13 | 13:00 | 25.56 | 4.29 | 0 | 5
MET_DATA | 2022-04-13 | 14:00 | 27.22 | 0 | 0 | 5.56
MET_DATA | 2022-04-13 | 15:00 | 27.22 | 0 | 0 | 4.44
MET_DATA | 2022-04-13 | 16:00 | 27.78 | 3.76 | 0 | 3.89
MET_DATA | 2022-04-13 | 17:00 | 28.33 | 3.76 | 0 | 3.89
MET_DATA | 2022-04-13 | 18:00 | 27.78 | 1.61 | 0 | 3.89
MET_DATA | 2022-04-13 | 19:00 | 23.33 | 3.76 | 0 | 10.56
MET_DATA | 2022-04-13 | 20:00 | 20.56 | 1.61 | 0 | 11.11
MET_DATA | 2022-04-13 | 21:00 | 17.78 | 0 | 0 | 10.56
MET_DATA | 2022-04-13 | 22:00 | 14.44 | 0 | 0 | 10.56
MET_DATA | 2022-04-13 | 23:00 | 12.78 | 0 | 0 | 10
MET_DATA | 2022-04-14 | 0:00 | 15 | 0 | 0 | 9.44
MET_DATA | 2022-04-14 | 1:00 | 12.78 | 0 | 0 | 8.89
MET_DATA | 2022-04-14 | 2:00 | 10.56 | 0 | 0 | 8.33
MET_DATA | 2022-04-14 | 3:00 | 9.44 | 0 | 0 | 7.22
MET_DATA | 2022-04-14 | 4:00 | 9.44 | 0 | 0 | 7.22
MET_DATA | 2022-04-14 | 5:00 | 8.33 | 0 | 0 | 6.67
MET_DATA | 2022-04-14 | 6:00 | 8.33 | 0 | 0 | 6.67
MET_DATA | 2022-04-14 | 7:00 | 9.44 | 0 | 0 | 7.78
MET_DATA | 2022-04-14 | 8:00 | 17.22 | 2.68 | 0 | 11.11
MET_DATA | 2022-04-14 | 9:00 | 21.67 | 1.61 | 0 | 12.22
MET_DATA | 2022-04-14 | 10:00 | 25 | 1.61 | 0 | 10.56
MET_DATA | 2022-04-14 | 11:00 | 26.11 | 3.76 | 0 | 6.67
MET_DATA | 2022-04-14 | 12:00 | 26.67 | 2.68 | 0 | 6.11
MET_DATA | 2022-04-14 | 13:00 | 28.33 | 6.98 | 0.12 | 8.33
MET_DATA | 2022-04-14 | 14:00 | 26.67 | 5.91 | 0.12 | 6.67
MET_DATA | 2022-04-14 | 15:00 | 25.56 | 4.83 | 0.12 | 7.78
MET_DATA | 2022-04-14 | 16:00 | 25 | 5.37 | 0.12 | 7.78
MET_DATA | 2022-04-14 | 17:00 | 24.44 | 3.76 | 0.12 | 10
MET_DATA | 2022-04-14 | 18:00 | 23.33 | 1.61 | 0.12 | 10.56
MET_DATA | 2022-04-14 | 19:00 | 22.22 | 1.61 | 0 | 12.22
MET_DATA | 2022-04-14 | 20:00 | 17.22 | 0 | 0 | 12.22
MET_DATA | 2022-04-14 | 21:00 | 13.89 | 0 | 0 | 10.56
MET_DATA | 2022-04-14 | 22:00 | 12.22 | 0 | 0 | 10
MET_DATA | 2022-04-14 | 23:00 | 12.22 | 0 | 0 | 9.44
MET_DATA | 2022-04-15 | 0:00 | 12.78 | 0 | 0 | 10
MET_DATA | 2022-04-15 | 1:00 | 13.33 | 3.76 | 0 | 11.11
MET_DATA | 2022-04-15 | 2:00 | 13.89 | 0 | 0 | 12.22
MET_DATA | 2022-04-15 | 3:00 | 12.78 | 0 | 0.75 | 11.11
MET_DATA | 2022-04-15 | 4:00 | 13.33 | 3.22 | 0.43 | 11.67
MET_DATA | 2022-04-15 | 5:00 | 15.56 | 3.76 | 0.12 | 13.33
MET_DATA | 2022-04-15 | 6:00 | 16.11 | 2.68 | 0.43 | 13.33
MET_DATA | 2022-04-15 | 7:00 | 16.67 | 0 | 0.43 | 13.89
MET_DATA | 2022-04-15 | 8:00 | 18.33 | 3.76 | 0.12 | 14.44
MET_DATA | 2022-04-15 | 9:00 | 21.67 | 4.83 | 0.12 | 15.56
MET_DATA | 2022-04-15 | 10:00 | 25 | 7.52 | 0.12 | 17.22
MET_DATA | 2022-04-15 | 11:00 | 26.39 | 7.79 | 0.75 | 17.78
MET_DATA | 2022-04-15 | 12:00 | 26.67 | 7.52 | 0.75 | 17.22
MET_DATA | 2022-04-15 | 13:00 | 27.22 | 7.52 | 0.75 | 17.78
MET_DATA | 2022-04-15 | 14:00 | 27.78 | 9.13 | 0.12 | 16.67
MET_DATA | 2022-04-15 | 15:00 | 27.78 | 8.06 | 0.12 | 16.11
MET_DATA | 2022-04-15 | 16:00 | 26.67 | 8.59 | 0.43 | 15
MET_DATA | 2022-04-15 | 17:00 | 25.56 | 9.13 | 0.12 | 14.44
MET_DATA | 2022-04-15 | 18:00 | 23.89 | 8.59 | 0.12 | 14.44
MET_DATA | 2022-04-15 | 19:00 | 22.22 | 5.37 | 0.12 | 16.11
MET_DATA | 2022-04-15 | 20:00 | 21.11 | 1.61 | 0 | 16.11
MET_DATA | 2022-04-15 | 21:00 | 20.56 | 0 | 0 | 16.11
MET_DATA | 2022-04-15 | 22:00 | 20 | 1.61 | 0.12 | 16.11
MET_DATA | 2022-04-15 | 23:00 | 19.44 | 3.22 | 0.43 | 17.22
MET_DATA | 2022-04-16 | 0:00 | 20 | 2.68 | 0.43 | 17.96
MET_DATA | 2022-04-16 | 1:00 | 20.56 | 1.61 | 0 | 18.89
MET_DATA | 2022-04-16 | 2:00 | 21.11 | 2.68 | 0.43 | 19.44
MET_DATA | 2022-04-16 | 3:00 | 21.67 | 3.22 | 0.43 | 20
MET_DATA | 2022-04-16 | 4:00 | 22.41 | 4.47 | 0.91 | 20.56
MET_DATA | 2022-04-16 | 5:00 | 22.96 | 5.19 | 1 | 21.11
MET_DATA | 2022-04-16 | 6:00 | 22.78 | 3.76 | 1 | 21.11
MET_DATA | 2022-04-16 | 7:00 | 22.22 | 4.29 | 0.75 | 20.19
MET_DATA | 2022-04-16 | 8:00 | 21.94 | 6.18 | 0.87 | 18.89
MET_DATA | 2022-04-16 | 9:00 | 19.81 | 4.12 | 0.72 | 17.22
MET_DATA | 2022-04-16 | 10:00 | 22.22 | 2.68 | 0.12 | 15.56
MET_DATA | 2022-04-16 | 11:00 | 25 | 3.76 | 0.12 | 11.67
MET_DATA | 2022-04-16 | 12:00 | 27.22 | 7.52 | 0 | 12.22
MET_DATA | 2022-04-16 | 13:00 | 27.78 | 8.06 | 0 | 10
MET_DATA | 2022-04-16 | 14:00 | 28.33 | 9.67 | 0 | 10.56
MET_DATA | 2022-04-16 | 15:00 | 28.33 | 11.28 | 0 | 5.56
MET_DATA | 2022-04-16 | 16:00 | 27.22 | 9.67 | 0 | 7.22
MET_DATA | 2022-04-16 | 17:00 | 26.67 | 8.06 | 0 | 5
MET_DATA | 2022-04-16 | 18:00 | 24.44 | 8.06 | 0 | 3.89
MET_DATA | 2022-04-16 | 19:00 | 22.22 | 5.37 | 0 | 6.11
MET_DATA | 2022-04-16 | 20:00 | 19.44 | 4.29 | 0 | 7.22
MET_DATA | 2022-04-16 | 21:00 | 17.22 | 3.76 | 0 | 8.89
MET_DATA | 2022-04-16 | 22:00 | 14.44 | 0 | 0 | 9.44
MET_DATA | 2022-04-16 | 23:00 | 14.44 | 3.76 | 0 | 10
MET_DATA | 2022-04-17 | 0:00 | 13.89 | 0 | 0 | 9.44
MET_DATA | 2022-04-17 | 1:00 | 11.67 | 0 | 0 | 8.89
MET_DATA | 2022-04-17 | 2:00 | 10 | 1.61 | 0 | 7.78
MET_DATA | 2022-04-17 | 3:00 | 8.89 | 0 | 0 | 7.22
MET_DATA | 2022-04-17 | 4:00 | 8.89 | 0 | 0 | 6.67
MET_DATA | 2022-04-17 | 5:00 | 8.33 | 0 | 0 | 6.11
MET_DATA | 2022-04-17 | 6:00 | 7.22 | 1.61 | 0 | 5.56
MET_DATA | 2022-04-17 | 7:00 | 11.11 | 2.68 | 0 | 7.22
MET_DATA | 2022-04-17 | 8:00 | 13.89 | 4.29 | 0 | 7.22
MET_DATA | 2022-04-17 | 9:00 | 15 | 3.22 | 0 | 6.11
MET_DATA | 2022-04-17 | 10:00 | 17.22 | 3.22 | 0 | 6.11
MET_DATA | 2022-04-17 | 11:00 | 19.44 | 1.61 | 0 | 6.67
MET_DATA | 2022-04-17 | 12:00 | 21.67 | 4.83 | 0 | 6.11
MET_DATA | 2022-04-17 | 13:00 | 22.78 | 3.22 | 0 | 5
MET_DATA | 2022-04-17 | 14:00 | 24.44 | 3.76 | 0 | 3.33
MET_DATA | 2022-04-17 | 15:00 | 25.56 | 4.29 | 0 | 2.78
MET_DATA | 2022-04-17 | 16:00 | 25 | 2.68 | 0 | 3.33
MET_DATA | 2022-04-17 | 17:00 | 25.56 | 3.22 | 0 | 2.78
MET_DATA | 2022-04-17 | 18:00 | 25.56 | 1.61 | 0 | 3.33
MET_DATA | 2022-04-17 | 19:00 | 22.78 | 0 | 0 | 5.56
MET_DATA | 2022-04-17 | 20:00 | 18.33 | 3.22 | 0 | 10.56
MET_DATA | 2022-04-17 | 21:00 | 16.67 | 0 | 0 | 10.56
MET_DATA | 2022-04-17 | 22:00 | 13.33 | 0 | 0 | 10
MET_DATA | 2022-04-17 | 23:00 | 12.22 | 0 | 0 | 10
MET_DATA | 2022-04-18 | 0:00 | 10.56 | 0 | 0 | 8.33
MET_DATA | 2022-04-18 | 1:00 | 9.44 | 0 | 0 | 7.78
MET_DATA | 2022-04-18 | 2:00 | 8.89 | 0 | 0 | 7.22
MET_DATA | 2022-04-18 | 3:00 | 8.89 | 0 | 0 | 7.22
MET_DATA | 2022-04-18 | 4:00 | 8.33 | 0 | 0 | 6.11
MET_DATA | 2022-04-18 | 5:00 | 8.33 | 0 | 0 | 6.11
MET_DATA | 2022-04-18 | 6:00 | 7.22 | 0 | 0 | 5.56
MET_DATA | 2022-04-18 | 7:00 | 8.33 | 0 | 0 | 6.67
MET_DATA | 2022-04-18 | 8:00 | 13.89 | 3.22 | 0 | 11.11
MET_DATA | 2022-04-18 | 9:00 | 17.78 | 1.61 | 0 | 12.78
MET_DATA | 2022-04-18 | 10:00 | 21.11 | 2.68 | 0.12 | 14.44
MET_DATA | 2022-04-18 | 11:00 | 23.89 | 3.76 | 0.12 | 14.44
MET_DATA | 2022-04-18 | 12:00 | 25.56 | 0 | 0.12 | 13.89
MET_DATA | 2022-04-18 | 13:00 | 27.22 | 5.37 | 0.12 | 12.78
MET_DATA | 2022-04-18 | 14:00 | 27.22 | 1.61 | 0.12 | 12.78
MET_DATA | 2022-04-18 | 15:00 | 27.78 | 5.91 | 0.12 | 15.56
MET_DATA | 2022-04-18 | 16:00 | 27.22 | 5.37 | 0.12 | 15.56
MET_DATA | 2022-04-18 | 17:00 | 26.11 | 5.37 | 0 | 13.89
MET_DATA | 2022-04-18 | 18:00 | 25 | 4.83 | 0 | 13.89
MET_DATA | 2022-04-18 | 19:00 | 22.78 | 2.68 | 0 | 14.44
MET_DATA | 2022-04-18 | 20:00 | 20.56 | 0 | 0 | 15.56
MET_DATA | 2022-04-18 | 21:00 | 17.22 | 0 | 0 | 14.44
MET_DATA | 2022-04-18 | 22:00 | 16.11 | 0 | 0 | 13.89
MET_DATA | 2022-04-18 | 23:00 | 13.33 | 0 | 0 | 11.67
MET_DATA | 2022-04-19 | 0:00 | 13.06 | 0 | 0.12 | 11.94
MET_DATA | 2022-04-19 | 1:00 | 13.52 | 0 | 0.91 | 12.41
MET_DATA | 2022-04-19 | 2:00 | 14.17 | 0 | 0.8 | 13.89
MET_DATA | 2022-04-19 | 3:00 | 15 | 0 | 0.8 | 14.17
MET_DATA | 2022-04-19 | 4:00 | 16.11 | 0 | 1 | 15.56
MET_DATA | 2022-04-19 | 5:00 | 16.11 | 0 | 1 | 15.83
MET_DATA | 2022-04-19 | 6:00 | 17.22 | 0 | 1 | 16.67
MET_DATA | 2022-04-19 | 7:00 | 17.22 | 0 | 1 | 17.04
MET_DATA | 2022-04-19 | 8:00 | 17.78 | 1.34 | 0.87 | 17.5
MET_DATA | 2022-04-19 | 9:00 | 21.67 | 2.41 | 0.28 | 18.06
MET_DATA | 2022-04-19 | 10:00 | 23.75 | 4.43 | 0.43 | 17.36
MET_DATA | 2022-04-19 | 11:00 | 26.67 | 4.29 | 0 | 15
MET_DATA | 2022-04-19 | 12:00 | 28.33 | 3.76 | 0 | 15
MET_DATA | 2022-04-19 | 13:00 | 29.44 | 5.91 | 0 | 11.11
MET_DATA | 2022-04-19 | 14:00 | 30 | 4.29 | 0 | 14.44
MET_DATA | 2022-04-19 | 15:00 | 30.56 | 6.98 | 0.12 | 10.56
MET_DATA | 2022-04-19 | 16:00 | 30.56 | 5.91 | 0 | 10.56
MET_DATA | 2022-04-19 | 17:00 | 30 | 4.83 | 0 | 11.67
MET_DATA | 2022-04-19 | 18:00 | 28.33 | 3.76 | 0 | 12.22
MET_DATA | 2022-04-19 | 19:00 | 26.11 | 2.68 | 0 | 13.89
MET_DATA | 2022-04-19 | 20:00 | 23.33 | 3.22 | 0 | 16.67
MET_DATA | 2022-04-19 | 21:00 | 21.67 | 2.68 | 0 | 18.33
MET_DATA | 2022-04-19 | 22:00 | 19.44 | 0 | 0 | 17.22
MET_DATA | 2022-04-19 | 23:00 | 18.33 | 0 | 0 | 16.11
MET_DATA | 2022-04-20 | 0:00 | 16.94 | 0 | 0.12 | 15.28
MET_DATA | 2022-04-20 | 1:00 | 18.06 | 0 | 0.75 | 16.39
MET_DATA | 2022-04-20 | 2:00 | 19.44 | 1.61 | 1 | 17.78
MET_DATA | 2022-04-20 | 3:00 | 20 | 0 | 1 | 18.33
MET_DATA | 2022-04-20 | 4:00 | 20.56 | 0 | 1 | 18.89
MET_DATA | 2022-04-20 | 5:00 | 20.56 | 0 | 1 | 18.89
MET_DATA | 2022-04-20 | 6:00 | 20.83 | 0.8 | 1 | 18.89
MET_DATA | 2022-04-20 | 7:00 | 20.19 | 0.89 | 0.22 | 18.89
MET_DATA | 2022-04-20 | 8:00 | 21.67 | 1.61 | 0.75 | 19.44
MET_DATA | 2022-04-20 | 9:00 | 23.89 | 3.49 | 1 | 19.17
MET_DATA | 2022-04-20 | 10:00 | 25.19 | 2.14 | 0.75 | 18.89
MET_DATA | 2022-04-20 | 11:00 | 27.22 | 0 | 0.43 | 18.89
MET_DATA | 2022-04-20 | 12:00 | 28.89 | 0 | 0.75 | 18.89
MET_DATA | 2022-04-20 | 13:00 | 27.22 | 0 | 1 | 20
MET_DATA | 2022-04-20 | 14:00 | 30 | 2.68 | 0.75 | 19.44
MET_DATA | 2022-04-20 | 15:00 | 30 | 4.29 | 0.75 | 18.89
MET_DATA | 2022-04-20 | 16:00 | 30 | 2.68 | 0.43 | 18.33
MET_DATA | 2022-04-20 | 17:00 | 30 | 3.22 | 0.43 | 18.33
MET_DATA | 2022-04-20 | 18:00 | 28.33 | 3.76 | 0.12 | 19.44
MET_DATA | 2022-04-20 | 19:00 | 26.67 | 1.61 | 0.12 | 20
MET_DATA | 2022-04-20 | 20:00 | 25 | 3.22 | 0 | 19.44
MET_DATA | 2022-04-20 | 21:00 | 23.33 | 2.68 | 0 | 18.89
MET_DATA | 2022-04-20 | 22:00 | 21.11 | 0 | 0 | 17.78
MET_DATA | 2022-04-20 | 23:00 | 18.89 | 0 | 0 | 17.22
MET_DATA | 2022-04-21 | 0:00 | 19.44 | 0 | 0 | 18.33
MET_DATA | 2022-04-21 | 1:00 | 18.89 | 0 | 0 | 17.22
MET_DATA | 2022-04-21 | 2:00 | 18.06 | 0 | 0.43 | 17.22
MET_DATA | 2022-04-21 | 3:00 | 19.44 | 0 | 0.93 | 18.19
MET_DATA | 2022-04-21 | 4:00 | 20 | 1.61 | 1 | 19.44
MET_DATA | 2022-04-21 | 5:00 | 20 | 2.68 | 1 | 19.44
MET_DATA | 2022-04-21 | 6:00 | 20.56 | 2.68 | 1 | 19.44
MET_DATA | 2022-04-21 | 7:00 | 20.93 | 0.53 | 1 | 19.26
MET_DATA | 2022-04-21 | 8:00 | 22.22 | 2.14 | 1 | 19.72
MET_DATA | 2022-04-21 | 9:00 | 22.78 | 2.32 | 0.33 | 19.07
MET_DATA | 2022-04-21 | 10:00 | 26.67 | 0 | 0 | 18.89
MET_DATA | 2022-04-21 | 11:00 | 29.44 | 0 | 0 | 16.67
MET_DATA | 2022-04-21 | 12:00 | 30.56 | 3.76 | 0.12 | 16.67
MET_DATA | 2022-04-21 | 13:00 | 31.11 | 0 | 0.12 | 16.67
MET_DATA | 2022-04-21 | 14:00 | 32.22 | 0 | 0.43 | 16.11
MET_DATA | 2022-04-21 | 15:00 | 31.67 | 3.76 | 0.43 | 16.67
MET_DATA | 2022-04-21 | 16:00 | 32.22 | 5.37 | 0.12 | 16.67
MET_DATA | 2022-04-21 | 17:00 | 31.67 | 4.83 | 0.12 | 16.11
MET_DATA | 2022-04-21 | 18:00 | 30 | 4.29 | 0.12 | 17.22
MET_DATA | 2022-04-21 | 19:00 | 28.33 | 3.22 | 0.12 | 17.22
MET_DATA | 2022-04-21 | 20:00 | 25.56 | 2.68 | 0 | 18.33
MET_DATA | 2022-04-21 | 21:00 | 23.89 | 0 | 0.12 | 18.33
MET_DATA | 2022-04-21 | 22:00 | 22.78 | 0 | 0.12 | 18.33
MET_DATA | 2022-04-21 | 23:00 | 22.22 | 0 | 0 | 18.89
MET_DATA | 2022-04-22 | 0:00 | 19.44 | 0 | 0 | 17.22
MET_DATA | 2022-04-22 | 1:00 | 19.44 | 0 | 0 | 17.78
MET_DATA | 2022-04-22 | 2:00 | 17.22 | 0 | 0 | 16.11
MET_DATA | 2022-04-22 | 3:00 | 18.06 | 0 | 0.12 | 17.22
MET_DATA | 2022-04-22 | 4:00 | 17.22 | 0 | 0.75 | 16.11
MET_DATA | 2022-04-22 | 5:00 | 17.78 | 3.76 | 0.75 | 17.22
MET_DATA | 2022-04-22 | 6:00 | 18.61 | 0 | 0.75 | 17.5
MET_DATA | 2022-04-22 | 7:00 | 17.92 | 0 | 0.71 | 17.5
MET_DATA | 2022-04-22 | 8:00 | 19.44 | 0 | 1 | 18.89
MET_DATA | 2022-04-22 | 9:00 | 22.59 | 0.89 | 0.43 | 19.44
MET_DATA | 2022-04-22 | 10:00 | 26.67 | 3.76 | 0.12 | 18.89
MET_DATA | 2022-04-22 | 11:00 | 28.33 | 3.22 | 0.43 | 18.89
MET_DATA | 2022-04-22 | 12:00 | 28.89 | 3.76 | 0.12 | 18.33
MET_DATA | 2022-04-22 | 13:00 | 31.11 | 5.37 | 0.12 | 18.33
MET_DATA | 2022-04-22 | 14:00 | 31.11 | 6.98 | 0.43 | 17.78
MET_DATA | 2022-04-22 | 15:00 | 31.11 | 5.37 | 0.12 | 17.22
MET_DATA | 2022-04-22 | 16:00 | 30.56 | 4.29 | 0.12 | 17.22
MET_DATA | 2022-04-22 | 17:00 | 29.44 | 4.83 | 0.12 | 18.89
MET_DATA | 2022-04-22 | 18:00 | 27.78 | 4.83 | 0 | 18.89
MET_DATA | 2022-04-22 | 19:00 | 25.56 | 2.68 | 0 | 18.33
MET_DATA | 2022-04-22 | 20:00 | 23.33 | 3.22 | 0 | 18.89
MET_DATA | 2022-04-22 | 21:00 | 21.67 | 1.61 | 0 | 18.89
MET_DATA | 2022-04-22 | 22:00 | 20 | 0 | 0 | 18.33
MET_DATA | 2022-04-22 | 23:00 | 17.22 | 0 | 0.59 | 15.83
MET_DATA | 2022-04-23 | 0:00 | 16.39 | 0 | 0.9 | 16.11
MET_DATA | 2022-04-23 | 1:00 | 15.93 | 0 | 0.8 | 15.37
MET_DATA | 2022-04-23 | 2:00 | 17.22 | 2.68 | 0.8 | 16.67
MET_DATA | 2022-04-23 | 3:00 | 16.11 | 0 | 0.8 | 15.56
MET_DATA | 2022-04-23 | 4:00 | 16.67 | 0 | 0.8 | 16.11
MET_DATA | 2022-04-23 | 5:00 | 17.78 | 0 | 1 | 17.22
MET_DATA | 2022-04-23 | 6:00 | 17.5 | 0 | 1 | 17.22
MET_DATA | 2022-04-23 | 7:00 | 18.33 | 0 | 0.8 | 18.06
MET_DATA | 2022-04-23 | 8:00 | 19 | 1.18 | 0.88 | 18.11
MET_DATA | 2022-04-23 | 9:00 | 20.28 | 2.68 | 1 | 19.17
MET_DATA | 2022-04-23 | 10:00 | 21.81 | 2.68 | 0.93 | 19.17
MET_DATA | 2022-04-23 | 11:00 | 26.67 | 3.76 | 0.43 | 19.44
MET_DATA | 2022-04-23 | 12:00 | 28.89 | 5.37 | 0.43 | 17.78
MET_DATA | 2022-04-23 | 13:00 | 30 | 6.98 | 0.43 | 17.78
MET_DATA | 2022-04-23 | 14:00 | 30 | 5.37 | 0.12 | 17.78
MET_DATA | 2022-04-23 | 15:00 | 30 | 7.52 | 0.12 | 18.33
MET_DATA | 2022-04-23 | 16:00 | 29.44 | 5.91 | 0.12 | 17.22
MET_DATA | 2022-04-23 | 17:00 | 28.33 | 5.37 | 0.12 | 18.89
MET_DATA | 2022-04-23 | 18:00 | 27.22 | 4.83 | 0.12 | 18.89
MET_DATA | 2022-04-23 | 19:00 | 25.56 | 2.68 | 0 | 19.44
MET_DATA | 2022-04-23 | 20:00 | 23.33 | 3.22 | 0 | 20
MET_DATA | 2022-04-23 | 21:00 | 21.67 | 0 | 0 | 20
MET_DATA | 2022-04-23 | 22:00 | 18.89 | 0 | 0 | 17.22
MET_DATA | 2022-04-23 | 23:00 | 17.22 | 0 | 0.03 | 16.39
MET_DATA | 2022-04-24 | 0:00 | 17.22 | 0 | 0.46 | 15.97
MET_DATA | 2022-04-24 | 1:00 | 17.78 | 0 | 0 | 16.11
MET_DATA | 2022-04-24 | 2:00 | 16.67 | 0 | 0.6 | 15.97
MET_DATA | 2022-04-24 | 3:00 | 15.83 | 0 | 0.8 | 14.72
MET_DATA | 2022-04-24 | 4:00 | 18.06 | 0 | 0.8 | 17.78
MET_DATA | 2022-04-24 | 5:00 | 18.89 | 0 | 0.8 | 18.33
MET_DATA | 2022-04-24 | 6:00 | 19.17 | 0 | 1 | 18.33
MET_DATA | 2022-04-24 | 7:00 | 19.44 | 0 | 0.8 | 18.89
MET_DATA | 2022-04-24 | 8:00 | 20.14 | 0 | 0.54 | 18.89
MET_DATA | 2022-04-24 | 9:00 | 25 | 0 | 0 | 18.33
MET_DATA | 2022-04-24 | 10:00 | 26.67 | 3.76 | 0.43 | 20
MET_DATA | 2022-04-24 | 11:00 | 27.5 | 1.34 | 0.75 | 19.17
MET_DATA | 2022-04-24 | 12:00 | 28.89 | 0 | 0.75 | 18.89
MET_DATA | 2022-04-24 | 13:00 | 28.89 | 2.14 | 0.59 | 18.33
MET_DATA | 2022-04-24 | 14:00 | 31.11 | 2.68 | 0.75 | 17.78
MET_DATA | 2022-04-24 | 15:00 | 30.56 | 3.76 | 0.43 | 18.33
MET_DATA | 2022-04-24 | 16:00 | 30.56 | 4.29 | 0.43 | 17.78
MET_DATA | 2022-04-24 | 17:00 | 30 | 5.91 | 0.12 | 17.78
MET_DATA | 2022-04-24 | 18:00 | 28.33 | 3.22 | 0.12 | 18.33
MET_DATA | 2022-04-24 | 19:00 | 26.67 | 0 | 0.12 | 17.78
MET_DATA | 2022-04-24 | 20:00 | 24.44 | 0 | 0.12 | 18.33
MET_DATA | 2022-04-24 | 21:00 | 22.78 | 0 | 0.12 | 18.33
MET_DATA | 2022-04-24 | 22:00 | 21.67 | 0 | 0 | 17.78
MET_DATA | 2022-04-24 | 23:00 | 21.11 | 0 | 0.12 | 17.78
MET_DATA | 2022-04-25 | 0:00 | 22.22 | 0 | 0.75 | 18.89
MET_DATA | 2022-04-25 | 1:00 | 21.67 | 1.61 | 0.75 | 18.89
MET_DATA | 2022-04-25 | 2:00 | 21.11 | 1.61 | 0.12 | 18.89
MET_DATA | 2022-04-25 | 3:00 | 20.56 | 0 | 0.12 | 18.33
MET_DATA | 2022-04-25 | 4:00 | 20.56 | 1.61 | 0.12 | 18.33
MET_DATA | 2022-04-25 | 5:00 | 20 | 2.68 | 0 | 17.78
MET_DATA | 2022-04-25 | 6:00 | 20 | 3.22 | 0 | 17.78
MET_DATA | 2022-04-25 | 7:00 | 20 | 2.68 | 0.12 | 18.33
MET_DATA | 2022-04-25 | 8:00 | 22.78 | 1.61 | 0.12 | 18.89
MET_DATA | 2022-04-25 | 9:00 | 26.11 | 5.37 | 0.12 | 19.44
MET_DATA | 2022-04-25 | 10:00 | 27.78 | 4.83 | 0.43 | 19.44
MET_DATA | 2022-04-25 | 11:00 | 28.89 | 5.91 | 0.12 | 18.89
MET_DATA | 2022-04-25 | 12:00 | 28.33 | 6.98 | 0.43 | 18.89
MET_DATA | 2022-04-25 | 13:00 | 29.44 | 8.59 | 0.75 | 17.78
MET_DATA | 2022-04-25 | 14:00 | 30.56 | 8.06 | 0.75 | 17.78
MET_DATA | 2022-04-25 | 15:00 | 30 | 5.37 | 0.43 | 17.78
MET_DATA | 2022-04-25 | 16:00 | 29.44 | 8.06 | 0.12 | 16.67
MET_DATA | 2022-04-25 | 17:00 | 28.89 | 4.29 | 0.12 | 16.67
MET_DATA | 2022-04-25 | 18:00 | 28.33 | 4.83 | 0.12 | 15.56
MET_DATA | 2022-04-25 | 19:00 | 26.11 | 3.76 | 0.12 | 17.22
MET_DATA | 2022-04-25 | 20:00 | 23.89 | 2.68 | 0.12 | 17.78
MET_DATA | 2022-04-25 | 21:00 | 22.78 | 0 | 0 | 17.78
MET_DATA | 2022-04-25 | 22:00 | 20.56 | 0 | 0 | 17.78
MET_DATA | 2022-04-25 | 23:00 | 20.56 | 0 | 0 | 17.78
MET_DATA | 2022-04-26 | 0:00 | 20 | 0 | 0.12 | 18.33
MET_DATA | 2022-04-26 | 1:00 | 20 | 0 | 0.12 | 18.33
MET_DATA | 2022-04-26 | 2:00 | 18.89 | 0 | 0 | 17.22
MET_DATA | 2022-04-26 | 3:00 | 18.33 | 0 | 0.12 | 16.11
MET_DATA | 2022-04-26 | 4:00 | 17.22 | 0 | 0 | 15.56
MET_DATA | 2022-04-26 | 5:00 | 17.22 | 0 | 0.43 | 15.56
MET_DATA | 2022-04-26 | 6:00 | 17.59 | 0 | 0.75 | 15.93
MET_DATA | 2022-04-26 | 7:00 | 20 | 3.76 | 0.12 | 18.33
MET_DATA | 2022-04-26 | 8:00 | 21.67 | 0 | 0.43 | 18.89
MET_DATA | 2022-04-26 | 9:00 | 23.52 | 1.43 | 0.39 | 19.26
MET_DATA | 2022-04-26 | 10:00 | 27.78 | 5.91 | 0.43 | 19.44
MET_DATA | 2022-04-26 | 11:00 | 29.44 | 5.91 | 0.75 | 18.33
MET_DATA | 2022-04-26 | 12:00 | 30.56 | 7.52 | 0.43 | 17.78
MET_DATA | 2022-04-26 | 13:00 | 30.56 | 6.98 | 0.12 | 17.78
MET_DATA | 2022-04-26 | 14:00 | 31.11 | 4.83 | 0.75 | 18.33
MET_DATA | 2022-04-26 | 15:00 | 30 | 6.98 | 0.75 | 16.67
MET_DATA | 2022-04-26 | 16:00 | 29.44 | 4.83 | 0.12 | 18.89
MET_DATA | 2022-04-26 | 17:00 | 29.44 | 4.83 | 0.12 | 18.89
MET_DATA | 2022-04-26 | 18:00 | 28.33 | 4.83 | 0.12 | 18.89
MET_DATA | 2022-04-26 | 19:00 | 25.56 | 5.37 | 0.12 | 20.56
MET_DATA | 2022-04-26 | 20:00 | 24.44 | 3.22 | 0.12 | 21.11
MET_DATA | 2022-04-26 | 21:00 | 23.33 | 1.61 | 0.12 | 21.11
MET_DATA | 2022-04-26 | 22:00 | 22.78 | 1.61 | 0 | 21.11
MET_DATA | 2022-04-26 | 23:00 | 21.67 | 0 | 0 | 20.56
MET_DATA | 2022-04-27 | 0:00 | 21.11 | 0 | 0 | 20
MET_DATA | 2022-04-27 | 1:00 | 21.11 | 1.61 | 0 | 20
MET_DATA | 2022-04-27 | 2:00 | 19.44 | 0 | 0 | 18.33
MET_DATA | 2022-04-27 | 3:00 | 21.11 | 0 | 0.54 | 20
MET_DATA | 2022-04-27 | 4:00 | 21.11 | 1.88 | 0.67 | 20
MET_DATA | 2022-04-27 | 5:00 | 20.83 | 3.49 | 0.12 | 19.17
MET_DATA | 2022-04-27 | 6:00 | 20.56 | 3.22 | 0.12 | 19.44
MET_DATA | 2022-04-27 | 7:00 | 21.67 | 1.61 | 0 | 20.56
MET_DATA | 2022-04-27 | 8:00 | 24.44 | 2.68 | 0.12 | 21.67
MET_DATA | 2022-04-27 | 9:00 | 27.78 | 9.13 | 0.12 | 20.56
MET_DATA | 2022-04-27 | 10:00 | 28.61 | 9.13 | 0.75 | 20.83
MET_DATA | 2022-04-27 | 11:00 | 28.33 | 4.83 | 0.75 | 21.11
MET_DATA | 2022-04-27 | 12:00 | 28.61 | 8.06 | 0.75 | 21.11
MET_DATA | 2022-04-27 | 13:00 | 29.44 | 8.59 | 0.75 | 21.11
MET_DATA | 2022-04-27 | 14:00 | 28.89 | 9.49 | 0.75 | 21.11
MET_DATA | 2022-04-27 | 15:00 | 29.44 | 9.13 | 0.75 | 21.11
MET_DATA | 2022-04-27 | 16:00 | 30.56 | 12.89 | 0.75 | 20
MET_DATA | 2022-04-27 | 17:00 | 29.44 | 5.91 | 0.43 | 21.11
MET_DATA | 2022-04-27 | 18:00 | 28.06 | 7.79 | 0.75 | 21.11
MET_DATA | 2022-04-27 | 19:00 | 26.94 | 6.98 | 0.75 | 21.94
MET_DATA | 2022-04-27 | 20:00 | 26.94 | 5.37 | 0.75 | 22.22
MET_DATA | 2022-04-27 | 21:00 | 26.11 | 6.44 | 0.75 | 22.22
MET_DATA | 2022-04-27 | 22:00 | 26.11 | 5.37 | 0.75 | 22.22
MET_DATA | 2022-04-27 | 23:00 | 26.11 | 4.83 | 0.75 | 22.22
MET_DATA | 2022-04-28 | 0:00 | 25.56 | 5.37 | 0.75 | 22.22
MET_DATA | 2022-04-28 | 1:00 | 26.11 | 4.29 | 1 | 22.22
MET_DATA | 2022-04-28 | 2:00 | 26.11 | 5.91 | 0.75 | 22.22
MET_DATA | 2022-04-28 | 3:00 | 26.11 | 5.91 | 1 | 22.22
MET_DATA | 2022-04-28 | 4:00 | 25.56 | 4.29 | 1 | 22.22
MET_DATA | 2022-04-28 | 5:00 | 25.83 | 4.29 | 0.75 | 22.78
MET_DATA | 2022-04-28 | 6:00 | 25 | 4.29 | 0.75 | 23.06
MET_DATA | 2022-04-28 | 7:00 | 25 | 3.4 | 1 | 22.96
MET_DATA | 2022-04-28 | 8:00 | 25 | 2.9 | 1 | 23.22
MET_DATA | 2022-04-28 | 9:00 | 22.56 | 4.83 | 1 | 20.44
MET_DATA | 2022-04-28 | 10:00 | 22.5 | 5.1 | 1 | 20.56
MET_DATA | 2022-04-28 | 11:00 | 22.78 | 3.22 | 0.75 | 18.89
MET_DATA | 2022-04-28 | 12:00 | 24.17 | 4.56 | 0.59 | 17.78
MET_DATA | 2022-04-28 | 13:00 | 25 | 3.22 | 0.43 | 17.78
MET_DATA | 2022-04-28 | 14:00 | 25 | 3.22 | 0.75 | 17.78
MET_DATA | 2022-04-28 | 15:00 | 24.44 | 5.37 | 0.75 | 18.33
MET_DATA | 2022-04-28 | 16:00 | 22.22 | 3.76 | 0.75 | 17.78
MET_DATA | 2022-04-28 | 17:00 | 21.67 | 1.61 | 0.75 | 18.89
MET_DATA | 2022-04-28 | 18:00 | 21.67 | 2.68 | 0.75 | 17.78
MET_DATA | 2022-04-28 | 19:00 | 21.67 | 1.61 | 0.75 | 17.78
MET_DATA | 2022-04-28 | 20:00 | 21.11 | 0 | 0.75 | 18.33
MET_DATA | 2022-04-28 | 21:00 | 19.44 | 0 | 0.43 | 17.78
MET_DATA | 2022-04-28 | 22:00 | 19.44 | 1.61 | 0.12 | 17.22
MET_DATA | 2022-04-28 | 23:00 | 18.89 | 3.22 | 0 | 16.67
MET_DATA | 2022-04-29 | 0:00 | 18.33 | 3.76 | 0 | 13.89
MET_DATA | 2022-04-29 | 1:00 | 17.22 | 3.22 | 0 | 13.33
MET_DATA | 2022-04-29 | 2:00 | 16.11 | 3.76 | 0 | 11.11
MET_DATA | 2022-04-29 | 3:00 | 15.56 | 3.22 | 0 | 10.56
MET_DATA | 2022-04-29 | 4:00 | 14.44 | 1.61 | 0 | 10.56
MET_DATA | 2022-04-29 | 5:00 | 13.33 | 0 | 0 | 10
MET_DATA | 2022-04-29 | 6:00 | 12.22 | 2.68 | 0 | 9.44
MET_DATA | 2022-04-29 | 7:00 | 13.33 | 1.61 | 0 | 9.44
MET_DATA | 2022-04-29 | 8:00 | 16.67 | 2.68 | 0 | 9.44
MET_DATA | 2022-04-29 | 9:00 | 20 | 3.22 | 0 | 8.89
MET_DATA | 2022-04-29 | 10:00 | 22.22 | 8.06 | 0 | 6.67
MET_DATA | 2022-04-29 | 11:00 | 23.89 | 5.91 | 0 | 6.67
MET_DATA | 2022-04-29 | 12:00 | 25 | 5.37 | 0 | 5
MET_DATA | 2022-04-29 | 13:00 | 25.56 | 3.76 | 0 | 3.89
MET_DATA | 2022-04-29 | 14:00 | 26.11 | 0 | 0 | 3.89
MET_DATA | 2022-04-29 | 15:00 | 27.78 | 4.83 | 0 | 4.44
MET_DATA | 2022-04-29 | 16:00 | 27.22 | 3.22 | 0 | 2.78
MET_DATA | 2022-04-29 | 17:00 | 27.78 | 3.76 | 0 | 4.44
MET_DATA | 2022-04-29 | 18:00 | 27.22 | 3.76 | 0 | 5
MET_DATA | 2022-04-29 | 19:00 | 25.56 | 0 | 0 | 7.22
MET_DATA | 2022-04-29 | 20:00 | 19.44 | 0 | 0 | 11.11
MET_DATA | 2022-04-29 | 21:00 | 16.67 | 0 | 0 | 11.67
MET_DATA | 2022-04-29 | 22:00 | 15 | 0 | 0 | 11.11
MET_DATA | 2022-04-29 | 23:00 | 13.89 | 0 | 0 | 11.11
MET_DATA | 2022-04-30 | 0:00 | 13.89 | 1.61 | 0 | 11.11
MET_DATA | 2022-04-30 | 1:00 | 12.78 | 0 | 0 | 10
MET_DATA | 2022-04-30 | 2:00 | 11.67 | 0 | 0 | 10
MET_DATA | 2022-04-30 | 3:00 | 11.11 | 0 | 0 | 9.44
MET_DATA | 2022-04-30 | 4:00 | 10 | 0 | 0 | 8.33
MET_DATA | 2022-04-30 | 5:00 | 10.56 | 0 | 0 | 8.89
MET_DATA | 2022-04-30 | 6:00 | 9.44 | 0 | 0 | 7.78
MET_DATA | 2022-04-30 | 7:00 | 11.67 | 0 | 0 | 9.44
MET_DATA | 2022-04-30 | 8:00 | 17.22 | 2.68 | 0 | 12.22
MET_DATA | 2022-04-30 | 9:00 | 22.22 | 1.61 | 0 | 11.11
MET_DATA | 2022-04-30 | 10:00 | 25.56 | 4.83 | 0 | 7.78
MET_DATA | 2022-04-30 | 11:00 | 26.67 | 4.83 | 0 | 6.67
MET_DATA | 2022-04-30 | 12:00 | 27.78 | 4.29 | 0 | 6.67
MET_DATA | 2022-04-30 | 13:00 | 28.33 | 5.91 | 0 | 6.11
MET_DATA | 2022-04-30 | 14:00 | 30 | 3.22 | 0 | 6.67
MET_DATA | 2022-04-30 | 15:00 | 30 | 3.22 | 0 | 7.22
MET_DATA | 2022-04-30 | 16:00 | 30 | 4.29 | 0 | 8.33
MET_DATA | 2022-04-30 | 17:00 | 29.44 | 3.22 | 0 | 8.89
MET_DATA | 2022-04-30 | 18:00 | 28.89 | 2.68 | 0 | 9.44
MET_DATA | 2022-04-30 | 19:00 | 26.11 | 2.68 | 0 | 10.56
MET_DATA | 2022-04-30 | 20:00 | 21.11 | 0 | 0 | 13.33
MET_DATA | 2022-04-30 | 21:00 | 18.89 | 0 | 0 | 13.33
MET_DATA | 2022-04-30 | 22:00 | 17.22 | 0 | 0 | 12.22
MET_DATA | 2022-04-30 | 23:00 | 15.56 | 0 | 0 | 12.22
MET_DATA | 2022-05-01 | 0:00 | 15.56 | 0 | 0 | 12.22
MET_DATA | 2022-05-01 | 1:00 | 17.22 | 4.29 | 0 | 12.78
MET_DATA | 2022-05-01 | 2:00 | 17.22 | 3.22 | 0 | 12.78
MET_DATA | 2022-05-01 | 3:00 | 16.11 | 3.76 | 0 | 12.78
MET_DATA | 2022-05-01 | 4:00 | 16.67 | 3.22 | 0 | 12.78
MET_DATA | 2022-05-01 | 5:00 | 15.56 | 2.68 | 0 | 12.78
MET_DATA | 2022-05-01 | 6:00 | 16.11 | 4.29 | 0 | 13.33
MET_DATA | 2022-05-01 | 7:00 | 17.22 | 3.76 | 0 | 13.33
MET_DATA | 2022-05-01 | 8:00 | 20.56 | 3.76 | 0 | 14.44
MET_DATA | 2022-05-01 | 9:00 | 23.89 | 4.83 | 0 | 15.56
MET_DATA | 2022-05-01 | 10:00 | 25 | 5.37 | 0 | 15
MET_DATA | 2022-05-01 | 11:00 | 26.67 | 3.76 | 0.12 | 13.33
MET_DATA | 2022-05-01 | 12:00 | 28.33 | 5.37 | 0.12 | 13.33
MET_DATA | 2022-05-01 | 13:00 | 29.44 | 4.83 | 0.12 | 12.78
MET_DATA | 2022-05-01 | 14:00 | 29.44 | 0 | 0.12 | 13.33
MET_DATA | 2022-05-01 | 15:00 | 30 | 2.68 | 0.12 | 12.78
MET_DATA | 2022-05-01 | 16:00 | 30.56 | 3.22 | 0.43 | 12.78
MET_DATA | 2022-05-01 | 17:00 | 30 | 3.76 | 0.12 | 12.78
MET_DATA | 2022-05-01 | 18:00 | 29.44 | 3.76 | 0.12 | 15.56
MET_DATA | 2022-05-01 | 19:00 | 27.22 | 2.68 | 0.12 | 16.11
MET_DATA | 2022-05-01 | 20:00 | 24.44 | 2.68 | 0 | 16.67
MET_DATA | 2022-05-01 | 21:00 | 21.11 | 0 | 0 | 16.67
MET_DATA | 2022-05-01 | 22:00 | 20.56 | 0 | 0 | 16.67
MET_DATA | 2022-05-01 | 23:00 | 21.67 | 4.29 | 0 | 17.22
MET_DATA | 2022-05-02 | 0:00 | 21.67 | 4.83 | 0 | 15.56
MET_DATA | 2022-05-02 | 1:00 | 20.56 | 4.29 | 0 | 15
MET_DATA | 2022-05-02 | 2:00 | 20 | 3.22 | 0 | 15
MET_DATA | 2022-05-02 | 3:00 | 18.89 | 2.68 | 0 | 15
MET_DATA | 2022-05-02 | 4:00 | 17.78 | 2.68 | 0 | 15
MET_DATA | 2022-05-02 | 5:00 | 18.33 | 4.29 | 0 | 15
MET_DATA | 2022-05-02 | 6:00 | 17.78 | 3.76 | 0 | 15.56
MET_DATA | 2022-05-02 | 7:00 | 19.44 | 4.83 | 0 | 16.11
MET_DATA | 2022-05-02 | 8:00 | 21.67 | 5.91 | 0 | 16.67
MET_DATA | 2022-05-02 | 9:00 | 24.44 | 4.29 | 0.12 | 18.33
MET_DATA | 2022-05-02 | 10:00 | 26.67 | 4.83 | 0.43 | 18.89
MET_DATA | 2022-05-02 | 11:00 | 27.41 | 4.65 | 0.54 | 17.78
MET_DATA | 2022-05-02 | 12:00 | 27.78 | 0 | 0.43 | 16.67
MET_DATA | 2022-05-02 | 13:00 | 29.44 | 0 | 0.43 | 16.11
MET_DATA | 2022-05-02 | 14:00 | 29.44 | 0 | 0.43 | 15
MET_DATA | 2022-05-02 | 15:00 | 30 | 4.29 | 0.43 | 15
MET_DATA | 2022-05-02 | 16:00 | 30.56 | 4.83 | 0.12 | 15.56
MET_DATA | 2022-05-02 | 17:00 | 30 | 4.83 | 0.12 | 15
MET_DATA | 2022-05-02 | 18:00 | 28.89 | 3.76 | 0.12 | 15.56
MET_DATA | 2022-05-02 | 19:00 | 26.67 | 2.68 | 0.12 | 16.11
MET_DATA | 2022-05-02 | 20:00 | 24.44 | 0 | 0 | 16.67
MET_DATA | 2022-05-02 | 21:00 | 21.67 | 0 | 0 | 16.67
MET_DATA | 2022-05-02 | 22:00 | 20 | 0 | 0 | 16.11
MET_DATA | 2022-05-02 | 23:00 | 18.89 | 0 | 0 | 16.11
MET_DATA | 2022-05-03 | 0:00 | 17.78 | 0 | 0 | 15.56
MET_DATA | 2022-05-03 | 1:00 | 19.44 | 3.22 | 0 | 17.22
MET_DATA | 2022-05-03 | 2:00 | 19.44 | 1.61 | 0 | 17.78
MET_DATA | 2022-05-03 | 3:00 | 20 | 0 | 0 | 17.22
MET_DATA | 2022-05-03 | 4:00 | 17.78 | 0 | 0 | 16.11
MET_DATA | 2022-05-03 | 5:00 | 18.33 | 0 | 0 | 16.67
MET_DATA | 2022-05-03 | 6:00 | 18.33 | 1.61 | 0.12 | 17.22
MET_DATA | 2022-05-03 | 7:00 | 19.44 | 2.68 | 0.43 | 17.78
MET_DATA | 2022-05-03 | 8:00 | 21.39 | 2.41 | 0.75 | 18.61
MET_DATA | 2022-05-03 | 9:00 | 23.89 | 3.76 | 0.83 | 19.81
MET_DATA | 2022-05-03 | 10:00 | 27.22 | 6.98 | 0.59 | 20.56
MET_DATA | 2022-05-03 | 11:00 | 28.06 | 6.44 | 0.43 | 20.83
MET_DATA | 2022-05-03 | 12:00 | 28.89 | 5.37 | 0.43 | 20.56
MET_DATA | 2022-05-03 | 13:00 | 28.33 | 6.98 | 0.75 | 20
MET_DATA | 2022-05-03 | 14:00 | 28.89 | 6.98 | 0.75 | 20.56
MET_DATA | 2022-05-03 | 15:00 | 29.44 | 5.37 | 0.75 | 20
MET_DATA | 2022-05-03 | 16:00 | 29.44 | 5.91 | 0.75 | 20.56
MET_DATA | 2022-05-03 | 17:00 | 28.89 | 5.37 | 0.75 | 20.56
MET_DATA | 2022-05-03 | 18:00 | 27.78 | 4.83 | 0.43 | 20.56
MET_DATA | 2022-05-03 | 19:00 | 27.22 | 3.76 | 0.12 | 21.11
MET_DATA | 2022-05-03 | 20:00 | 25.56 | 2.68 | 0.12 | 21.67
MET_DATA | 2022-05-03 | 21:00 | 25 | 3.22 | 0.43 | 21.11
MET_DATA | 2022-05-03 | 22:00 | 23.89 | 3.22 | 0.43 | 18.89
MET_DATA | 2022-05-03 | 23:00 | 22.22 | 1.61 | 0.43 | 18.89
MET_DATA | 2022-05-04 | 0:00 | 22.08 | 8.06 | 0.75 | 16.67
MET_DATA | 2022-05-04 | 1:00 | 20 | 7.52 | 1 | 13.06
MET_DATA | 2022-05-04 | 2:00 | 19.44 | 4.83 | 0.75 | 12.78
MET_DATA | 2022-05-04 | 3:00 | 18.89 | 6.98 | 1 | 10.56
MET_DATA | 2022-05-04 | 4:00 | 17.78 | 9.67 | 1 | 9.44
MET_DATA | 2022-05-04 | 5:00 | 16.67 | 9.13 | 1 | 9.44
MET_DATA | 2022-05-04 | 6:00 | 15 | 5.37 | 1 | 8.89
MET_DATA | 2022-05-04 | 7:00 | 15 | 6.98 | 0.75 | 7.22
MET_DATA | 2022-05-04 | 8:00 | 16.11 | 4.83 | 0.75 | 5
MET_DATA | 2022-05-04 | 9:00 | 16.67 | 5.91 | 0.43 | 3.89
MET_DATA | 2022-05-04 | 10:00 | 17.22 | 5.37 | 0.75 | 2.78
MET_DATA | 2022-05-04 | 11:00 | 19.44 | 5.37 | 0.12 | 1.67
MET_DATA | 2022-05-04 | 12:00 | 22.22 | 8.59 | 0.12 | 0.56
MET_DATA | 2022-05-04 | 13:00 | 23.33 | 8.59 | 0.12 | -0.56
MET_DATA | 2022-05-04 | 14:00 | 25 | 5.37 | 0 | -0.56
MET_DATA | 2022-05-04 | 15:00 | 25.56 | 5.91 | 0 | -1.11
MET_DATA | 2022-05-04 | 16:00 | 25.56 | 4.83 | 0 | 0
MET_DATA | 2022-05-04 | 17:00 | 25 | 5.37 | 0 | 0
MET_DATA | 2022-05-04 | 18:00 | 24.44 | 5.37 | 0 | 0
MET_DATA | 2022-05-04 | 19:00 | 23.33 | 2.68 | 0 | 1.67
MET_DATA | 2022-05-04 | 20:00 | 21.11 | 1.61 | 0 | 2.22
MET_DATA | 2022-05-04 | 21:00 | 18.33 | 2.68 | 0 | 3.89
MET_DATA | 2022-05-04 | 22:00 | 17.22 | 2.68 | 0 | 4.44
MET_DATA | 2022-05-04 | 23:00 | 16.11 | 2.68 | 0 | 4.44
MET_DATA | 2022-05-05 | 0:00 | 15 | 2.68 | 0 | 4.44
MET_DATA | 2022-05-05 | 1:00 | 15 | 1.61 | 0 | 4.44
MET_DATA | 2022-05-05 | 2:00 | 13.89 | 2.68 | 0 | 5
MET_DATA | 2022-05-05 | 3:00 | 13.89 | 1.61 | 0 | 5
MET_DATA | 2022-05-05 | 4:00 | 13.89 | 3.76 | 0 | 3.33
MET_DATA | 2022-05-05 | 5:00 | 13.33 | 3.22 | 0 | 3.33
MET_DATA | 2022-05-05 | 6:00 | 12.22 | 3.76 | 0 | 3.33
MET_DATA | 2022-05-05 | 7:00 | 13.33 | 4.83 | 0 | 3.89
MET_DATA | 2022-05-05 | 8:00 | 15.56 | 4.29 | 0 | 4.44
MET_DATA | 2022-05-05 | 9:00 | 17.22 | 3.76 | 0 | 5
MET_DATA | 2022-05-05 | 10:00 | 20 | 3.76 | 0 | 5
MET_DATA | 2022-05-05 | 11:00 | 22.78 | 7.52 | 0 | 4.44
MET_DATA | 2022-05-05 | 12:00 | 23.33 | 1.61 | 0 | 5
MET_DATA | 2022-05-05 | 13:00 | 25 | 4.29 | 0 | 5
MET_DATA | 2022-05-05 | 14:00 | 25.56 | 3.22 | 0 | 3.89
MET_DATA | 2022-05-05 | 15:00 | 26.11 | 3.76 | 0 | 5
MET_DATA | 2022-05-05 | 16:00 | 26.11 | 3.76 | 0 | 5
MET_DATA | 2022-05-05 | 17:00 | 26.67 | 3.76 | 0 | 5.56
MET_DATA | 2022-05-05 | 18:00 | 26.11 | 4.83 | 0 | 6.67
MET_DATA | 2022-05-05 | 19:00 | 24.44 | 0 | 0 | 7.78
MET_DATA | 2022-05-05 | 20:00 | 20 | 0 | 0 | 9.44
MET_DATA | 2022-05-05 | 21:00 | 17.78 | 0 | 0 | 10
MET_DATA | 2022-05-05 | 22:00 | 16.67 | 0 | 0 | 9.44
MET_DATA | 2022-05-05 | 23:00 | 18.89 | 2.68 | 0.43 | 8.89
MET_DATA | 2022-05-06 | 0:00 | 19.44 | 1.61 | 0.75 | 9.44
MET_DATA | 2022-05-06 | 1:00 | 20.56 | 1.61 | 1 | 8.33
MET_DATA | 2022-05-06 | 2:00 | 20 | 0 | 1 | 11.11
MET_DATA | 2022-05-06 | 3:00 | 18.33 | 0 | 0.75 | 10.56
MET_DATA | 2022-05-06 | 4:00 | 17.78 | 0 | 1 | 9.44
MET_DATA | 2022-05-06 | 5:00 | 17.78 | 1.61 | 1 | 9.44
MET_DATA | 2022-05-06 | 6:00 | 17.22 | 0 | 1 | 10.56
MET_DATA | 2022-05-06 | 7:00 | 17.78 | 0 | 0.12 | 10.56
MET_DATA | 2022-05-06 | 8:00 | 20 | 3.76 | 0.12 | 9.44
MET_DATA | 2022-05-06 | 9:00 | 22.22 | 3.76 | 0 | 7.78
MET_DATA | 2022-05-06 | 10:00 | 23.33 | 4.83 | 0 | 6.11
MET_DATA | 2022-05-06 | 11:00 | 24.44 | 6.98 | 0 | 6.67
MET_DATA | 2022-05-06 | 12:00 | 26.11 | 5.91 | 0 | 5.56
MET_DATA | 2022-05-06 | 13:00 | 26.11 | 4.83 | 0 | 5
MET_DATA | 2022-05-06 | 14:00 | 26.67 | 2.68 | 0 | 5.56
MET_DATA | 2022-05-06 | 15:00 | 27.78 | 4.83 | 0 | 5
MET_DATA | 2022-05-06 | 16:00 | 27.78 | 4.29 | 0 | 4.44
MET_DATA | 2022-05-06 | 17:00 | 27.78 | 5.91 | 0 | 5.56
MET_DATA | 2022-05-06 | 18:00 | 27.22 | 3.76 | 0 | 5
MET_DATA | 2022-05-06 | 19:00 | 26.11 | 3.22 | 0 | 6.11
MET_DATA | 2022-05-06 | 20:00 | 21.11 | 0 | 0 | 7.78
MET_DATA | 2022-05-06 | 21:00 | 17.78 | 0 | 0 | 8.33
MET_DATA | 2022-05-06 | 22:00 | 15.56 | 0 | 0 | 8.33
MET_DATA | 2022-05-06 | 23:00 | 14.44 | 0 | 0 | 8.33
MET_DATA | 2022-05-07 | 0:00 | 13.89 | 0 | 0 | 8.33
MET_DATA | 2022-05-07 | 1:00 | 12.78 | 0 | 0 | 8.33
MET_DATA | 2022-05-07 | 2:00 | 11.11 | 0 | 0 | 7.78
MET_DATA | 2022-05-07 | 3:00 | 10.56 | 0 | 0 | 7.78
MET_DATA | 2022-05-07 | 4:00 | 9.44 | 0 | 0 | 7.22
MET_DATA | 2022-05-07 | 5:00 | 11.67 | 0 | 0 | 8.89
MET_DATA | 2022-05-07 | 6:00 | 8.89 | 0 | 0 | 6.67
MET_DATA | 2022-05-07 | 7:00 | 12.22 | 0 | 0 | 8.89
MET_DATA | 2022-05-07 | 8:00 | 18.33 | 0 | 0 | 10
MET_DATA | 2022-05-07 | 9:00 | 23.33 | 0 | 0 | 10
MET_DATA | 2022-05-07 | 10:00 | 26.11 | 1.61 | 0 | 7.78
MET_DATA | 2022-05-07 | 11:00 | 26.67 | 2.68 | 0 | 7.78
MET_DATA | 2022-05-07 | 12:00 | 28.33 | 2.68 | 0 | 7.78
MET_DATA | 2022-05-07 | 13:00 | 28.33 | 4.29 | 0 | 7.22
MET_DATA | 2022-05-07 | 14:00 | 29.44 | 0 | 0 | 7.78
MET_DATA | 2022-05-07 | 15:00 | 30.56 | 4.83 | 0 | 8.33
MET_DATA | 2022-05-07 | 16:00 | 30 | 2.68 | 0 | 7.78
MET_DATA | 2022-05-07 | 17:00 | 29.44 | 5.37 | 0 | 10.56
MET_DATA | 2022-05-07 | 18:00 | 27.78 | 5.37 | 0 | 11.11
MET_DATA | 2022-05-07 | 19:00 | 25.56 | 3.76 | 0 | 11.11
MET_DATA | 2022-05-07 | 20:00 | 22.78 | 3.22 | 0 | 11.11
MET_DATA | 2022-05-07 | 21:00 | 21.67 | 1.61 | 0 | 11.11
MET_DATA | 2022-05-07 | 22:00 | 20 | 3.76 | 0 | 11.67
MET_DATA | 2022-05-07 | 23:00 | 19.44 | 3.76 | 0 | 12.22
MET_DATA | 2022-05-08 | 0:00 | 18.33 | 1.61 | 0 | 12.22
MET_DATA | 2022-05-08 | 1:00 | 17.78 | 0 | 0 | 12.22
MET_DATA | 2022-05-08 | 2:00 | 16.11 | 0 | 0 | 11.67
MET_DATA | 2022-05-08 | 3:00 | 15 | 0 | 0 | 11.67
MET_DATA | 2022-05-08 | 4:00 | 13.33 | 0 | 0 | 10.56
MET_DATA | 2022-05-08 | 5:00 | 12.22 | 0 | 0 | 10
MET_DATA | 2022-05-08 | 6:00 | 11.67 | 0 | 0 | 9.44
MET_DATA | 2022-05-08 | 7:00 | 14.44 | 0 | 0 | 11.67
MET_DATA | 2022-05-08 | 8:00 | 19.44 | 0 | 0.43 | 14.44
MET_DATA | 2022-05-08 | 9:00 | 24.44 | 4.29 | 0.12 | 17.22
MET_DATA | 2022-05-08 | 10:00 | 27.22 | 5.37 | 0.12 | 16.67
MET_DATA | 2022-05-08 | 11:00 | 28.89 | 7.52 | 0.12 | 16.67
MET_DATA | 2022-05-08 | 12:00 | 28.33 | 5.91 | 0.75 | 16.11
MET_DATA | 2022-05-08 | 13:00 | 30 | 4.29 | 0.75 | 15
MET_DATA | 2022-05-08 | 14:00 | 30.56 | 2.68 | 0.43 | 15
MET_DATA | 2022-05-08 | 15:00 | 32.22 | 3.76 | 0.43 | 14.44
MET_DATA | 2022-05-08 | 16:00 | 32.78 | 4.83 | 0.12 | 14.44
MET_DATA | 2022-05-08 | 17:00 | 31.67 | 1.61 | 0.12 | 14.44
MET_DATA | 2022-05-08 | 18:00 | 31.67 | 3.76 | 0.12 | 15
MET_DATA | 2022-05-08 | 19:00 | 30.56 | 2.68 | 0.12 | 16.11
MET_DATA | 2022-05-08 | 20:00 | 26.67 | 0 | 0.12 | 20
MET_DATA | 2022-05-08 | 21:00 | 25.56 | 3.76 | 0 | 18.33
MET_DATA | 2022-05-08 | 22:00 | 23.89 | 3.76 | 0 | 19.44
MET_DATA | 2022-05-08 | 23:00 | 22.78 | 1.61 | 0 | 20
MET_DATA | 2022-05-09 | 0:00 | 22.22 | 0 | 0 | 20
MET_DATA | 2022-05-09 | 1:00 | 22.22 | 1.61 | 0.72 | 20.37
MET_DATA | 2022-05-09 | 2:00 | 22.22 | 3.76 | 1 | 21.11
MET_DATA | 2022-05-09 | 3:00 | 22.41 | 2.86 | 0.83 | 20.93
MET_DATA | 2022-05-09 | 4:00 | 22.22 | 2.14 | 0.75 | 20.56
MET_DATA | 2022-05-09 | 5:00 | 21.85 | 1.07 | 0.43 | 20
MET_DATA | 2022-05-09 | 6:00 | 20 | 0 | 0.12 | 18.33
MET_DATA | 2022-05-09 | 7:00 | 21.39 | 0 | 0.75 | 19.44
MET_DATA | 2022-05-09 | 8:00 | 22.78 | 3.76 | 1 | 20
MET_DATA | 2022-05-09 | 9:00 | 24.44 | 3.49 | 0.75 | 20
MET_DATA | 2022-05-09 | 10:00 | 26.67 | 3.22 | 0.28 | 20
MET_DATA | 2022-05-09 | 11:00 | 29.44 | 2.68 | 0.12 | 19.44
MET_DATA | 2022-05-09 | 12:00 | 31.67 | 4.29 | 0.43 | 17.22
MET_DATA | 2022-05-09 | 13:00 | 32.78 | 3.76 | 0.43 | 17.22
MET_DATA | 2022-05-09 | 14:00 | 32.78 | 0 | 0.75 | 16.67
MET_DATA | 2022-05-09 | 15:00 | 32.78 | 0 | 0.43 | 16.11
MET_DATA | 2022-05-09 | 16:00 | 34.44 | 4.29 | 0.43 | 15.56
MET_DATA | 2022-05-09 | 17:00 | 32.78 | 2.68 | 0.43 | 15.56
MET_DATA | 2022-05-09 | 18:00 | 33.33 | 3.22 | 0.12 | 15.56
MET_DATA | 2022-05-09 | 19:00 | 30 | 5.37 | 0.12 | 20
MET_DATA | 2022-05-09 | 20:00 | 27.22 | 2.68 | 0 | 20
MET_DATA | 2022-05-09 | 21:00 | 26.67 | 0 | 0 | 19.44
MET_DATA | 2022-05-09 | 22:00 | 24.44 | 0 | 0 | 18.89
MET_DATA | 2022-05-09 | 23:00 | 23.33 | 1.61 | 0 | 18.89
MET_DATA | 2022-05-10 | 0:00 | 23.33 | 0 | 0 | 18.89
MET_DATA | 2022-05-10 | 1:00 | 21.67 | 1.61 | 0 | 18.33
MET_DATA | 2022-05-10 | 2:00 | 20.56 | 0 | 0 | 18.33
MET_DATA | 2022-05-10 | 3:00 | 19.44 | 0 | 0 | 17.78
MET_DATA | 2022-05-10 | 4:00 | 20.56 | 0 | 0 | 19.44
MET_DATA | 2022-05-10 | 5:00 | 19.44 | 0 | 0 | 17.22
MET_DATA | 2022-05-10 | 6:00 | 17.96 | 0 | 0.3 | 17.04
MET_DATA | 2022-05-10 | 7:00 | 19.81 | 0 | 0.25 | 18.33
MET_DATA | 2022-05-10 | 8:00 | 25 | 3.22 | 0 | 20
MET_DATA | 2022-05-10 | 9:00 | 27.78 | 3.22 | 0 | 20
MET_DATA | 2022-05-10 | 10:00 | 30.56 | 1.61 | 0 | 19.44
MET_DATA | 2022-05-10 | 11:00 | 31.67 | 1.61 | 0.12 | 17.78
MET_DATA | 2022-05-10 | 12:00 | 33.33 | 3.22 | 0.12 | 16.67
MET_DATA | 2022-05-10 | 13:00 | 35 | 4.83 | 0.43 | 16.67
MET_DATA | 2022-05-10 | 14:00 | 34.44 | 2.68 | 0.43 | 17.22
MET_DATA | 2022-05-10 | 15:00 | 33.89 | 4.83 | 0.43 | 17.22
MET_DATA | 2022-05-10 | 16:00 | 34.44 | 5.91 | 0.12 | 17.78
MET_DATA | 2022-05-10 | 17:00 | 32.22 | 4.29 | 0.12 | 17.22
MET_DATA | 2022-05-10 | 18:00 | 32.22 | 5.91 | 0.12 | 17.78
MET_DATA | 2022-05-10 | 19:00 | 30 | 4.83 | 0.12 | 17.78
MET_DATA | 2022-05-10 | 20:00 | 28.33 | 3.22 | 0 | 18.33
MET_DATA | 2022-05-10 | 21:00 | 26.11 | 3.22 | 0 | 18.89
MET_DATA | 2022-05-10 | 22:00 | 24.44 | 1.61 | 0 | 18.89
MET_DATA | 2022-05-10 | 23:00 | 23.33 | 0 | 0 | 18.89
MET_DATA | 2022-05-11 | 0:00 | 21.11 | 0 | 0 | 18.33
MET_DATA | 2022-05-11 | 1:00 | 21.11 | 0 | 0 | 18.33
MET_DATA | 2022-05-11 | 2:00 | 19.44 | 0 | 0 | 17.22
MET_DATA | 2022-05-11 | 3:00 | 17.78 | 0 | 0 | 16.11
MET_DATA | 2022-05-11 | 4:00 | 18.33 | 0 | 0 | 16.11
MET_DATA | 2022-05-11 | 5:00 | 17.78 | 0 | 0.12 | 15.83
MET_DATA | 2022-05-11 | 6:00 | 17.41 | 0.8 | 0.7 | 16.76
MET_DATA | 2022-05-11 | 7:00 | 17.5 | 0.8 | 0.21 | 16.67
MET_DATA | 2022-05-11 | 8:00 | 24.44 | 2.68 | 0 | 19.44
MET_DATA | 2022-05-11 | 9:00 | 27.22 | 3.76 | 0 | 18.33
MET_DATA | 2022-05-11 | 10:00 | 30 | 4.29 | 0 | 15
MET_DATA | 2022-05-11 | 11:00 | 31.67 | 5.37 | 0 | 13.89
MET_DATA | 2022-05-11 | 12:00 | 32.78 | 4.83 | 0 | 11.11
MET_DATA | 2022-05-11 | 13:00 | 33.89 | 4.83 | 0.12 | 10
MET_DATA | 2022-05-11 | 14:00 | 34.44 | 0 | 0.12 | 8.89
MET_DATA | 2022-05-11 | 15:00 | 35 | 3.22 | 0.12 | 7.22
MET_DATA | 2022-05-11 | 16:00 | 35.56 | 3.76 | 0.12 | 6.67
MET_DATA | 2022-05-11 | 17:00 | 35 | 4.83 | 0.12 | 7.78
MET_DATA | 2022-05-11 | 18:00 | 32.22 | 4.29 | 0 | 20
MET_DATA | 2022-05-11 | 19:00 | 31.11 | 4.29 | 0 | 17.22
MET_DATA | 2022-05-11 | 20:00 | 28.89 | 5.37 | 0 | 12.78
MET_DATA | 2022-05-11 | 21:00 | 26.11 | 1.61 | 0 | 13.89
MET_DATA | 2022-05-11 | 22:00 | 23.89 | 2.68 | 0 | 14.44
MET_DATA | 2022-05-11 | 23:00 | 22.22 | 3.22 | 0 | 14.44
MET_DATA | 2022-05-12 | 0:00 | 22.22 | 0 | 0 | 16.67
MET_DATA | 2022-05-12 | 1:00 | 20 | 0 | 0 | 16.67
MET_DATA | 2022-05-12 | 2:00 | 18.89 | 1.61 | 0 | 16.67
MET_DATA | 2022-05-12 | 3:00 | 17.78 | 0 | 0 | 15.56
MET_DATA | 2022-05-12 | 4:00 | 18.33 | 1.61 | 0 | 16.67
MET_DATA | 2022-05-12 | 5:00 | 20 | 3.89 | 0.67 | 18.89
MET_DATA | 2022-05-12 | 6:00 | 20.28 | 2.95 | 1 | 18.89
MET_DATA | 2022-05-12 | 7:00 | 21.11 | 2.95 | 1 | 18.89
MET_DATA | 2022-05-12 | 8:00 | 22.22 | 1.97 | 0.91 | 18.33
MET_DATA | 2022-05-12 | 9:00 | 24.17 | 1.34 | 0.12 | 18.06
MET_DATA | 2022-05-12 | 10:00 | 27.22 | 5.37 | 0.12 | 18.33
MET_DATA | 2022-05-12 | 11:00 | 30 | 3.22 | 0 | 17.22
MET_DATA | 2022-05-12 | 12:00 | 31.67 | 3.22 | 0 | 16.11
MET_DATA | 2022-05-12 | 13:00 | 32.78 | 3.22 | 0 | 13.89
MET_DATA | 2022-05-12 | 14:00 | 34.44 | 3.22 | 0 | 11.67
MET_DATA | 2022-05-12 | 15:00 | 35 | 3.22 | 0 | 8.89
MET_DATA | 2022-05-12 | 16:00 | 36.11 | 1.61 | 0 | 9.44
MET_DATA | 2022-05-12 | 17:00 | 36.11 | 3.76 | 0 | 8.33
MET_DATA | 2022-05-12 | 18:00 | 34.44 | 4.29 | 0 | 13.33
MET_DATA | 2022-05-12 | 19:00 | 31.11 | 3.22 | 0 | 16.11
MET_DATA | 2022-05-12 | 20:00 | 28.33 | 3.22 | 0 | 17.78
MET_DATA | 2022-05-12 | 21:00 | 26.11 | 1.61 | 0 | 18.89
MET_DATA | 2022-05-12 | 22:00 | 25.56 | 3.22 | 0 | 19.44
MET_DATA | 2022-05-12 | 23:00 | 23.89 | 2.68 | 0 | 18.89
MET_DATA | 2022-05-13 | 0:00 | 22.22 | 1.61 | 0 | 18.33
MET_DATA | 2022-05-13 | 1:00 | 22.22 | 4.29 | 0 | 18.89
MET_DATA | 2022-05-13 | 2:00 | 21.67 | 0 | 0 | 18.89
MET_DATA | 2022-05-13 | 3:00 | 20 | 0 | 0 | 17.78
MET_DATA | 2022-05-13 | 4:00 | 18.89 | 0 | 0 | 17.22
MET_DATA | 2022-05-13 | 5:00 | 18 | 0 | 0.68 | 17.22
MET_DATA | 2022-05-13 | 6:00 | 18.06 | 0 | 0.8 | 17.78
MET_DATA | 2022-05-13 | 7:00 | 19.17 | 0 | 0.8 | 18.33
MET_DATA | 2022-05-13 | 8:00 | 19.72 | 0 | 0.95 | 19.03
MET_DATA | 2022-05-13 | 9:00 | 21.53 | 1.2 | 0.54 | 18.47
MET_DATA | 2022-05-13 | 10:00 | 26.67 | 1.61 | 0 | 17.78
MET_DATA | 2022-05-13 | 11:00 | 28.33 | 0 | 0 | 16.67
MET_DATA | 2022-05-13 | 12:00 | 30.56 | 4.83 | 0 | 15
MET_DATA | 2022-05-13 | 13:00 | 32.78 | 6.98 | 0.12 | 7.22
MET_DATA | 2022-05-13 | 14:00 | 31.67 | 5.37 | 0.12 | 11.67
MET_DATA | 2022-05-13 | 15:00 | 31.67 | 4.29 | 0.43 | 14.44
MET_DATA | 2022-05-13 | 16:00 | 31.11 | 3.22 | 0.43 | 15.56
MET_DATA | 2022-05-13 | 17:00 | 29.44 | 7.52 | 0.43 | 17.22
MET_DATA | 2022-05-13 | 18:00 | 28.33 | 5.37 | 0 | 17.78
MET_DATA | 2022-05-13 | 19:00 | 27.22 | 4.29 | 0 | 17.78
MET_DATA | 2022-05-13 | 20:00 | 26.11 | 3.76 | 0 | 18.33
MET_DATA | 2022-05-13 | 21:00 | 25.56 | 2.68 | 0.12 | 18.89
MET_DATA | 2022-05-13 | 22:00 | 24.44 | 4.29 | 0.75 | 20
MET_DATA | 2022-05-13 | 23:00 | 18.89 | 8.46 | 0.93 | 17.22
MET_DATA | 2022-05-14 | 0:00 | 18.89 | 2.41 | 1 | 17.5
MET_DATA | 2022-05-14 | 1:00 | 19.44 | 1.61 | 0.75 | 17.78
MET_DATA | 2022-05-14 | 2:00 | 20 | 0 | 0.43 | 17.78
MET_DATA | 2022-05-14 | 3:00 | 20 | 0 | 0.12 | 17.78
MET_DATA | 2022-05-14 | 4:00 | 19.44 | 0 | 0.12 | 17.78
MET_DATA | 2022-05-14 | 5:00 | 19.44 | 0 | 0 | 17.78
MET_DATA | 2022-05-14 | 6:00 | 19.44 | 0 | 0.43 | 17.78
MET_DATA | 2022-05-14 | 7:00 | 20 | 0 | 0.43 | 18.33
MET_DATA | 2022-05-14 | 8:00 | 22.78 | 3.22 | 0.43 | 20
MET_DATA | 2022-05-14 | 9:00 | 20.08 | 7.75 | 0.92 | 17.7
MET_DATA | 2022-05-14 | 10:00 | 18.33 | 1.88 | 0.75 | 17.22
MET_DATA | 2022-05-14 | 11:00 | 20.28 | 1.61 | 0.59 | 17.78
MET_DATA | 2022-05-14 | 12:00 | 26.11 | 3.76 | 0 | 17.78
MET_DATA | 2022-05-14 | 13:00 | 28.33 | 7.52 | 0.43 | 18.33
MET_DATA | 2022-05-14 | 14:00 | 29.44 | 6.98 | 0.43 | 18.33
MET_DATA | 2022-05-14 | 15:00 | 30 | 5.91 | 0.43 | 17.22
MET_DATA | 2022-05-14 | 16:00 | 26.11 | 4.83 | 0.75 | 16.11
MET_DATA | 2022-05-14 | 17:00 | 25.56 | 4.83 | 0.75 | 17.22
MET_DATA | 2022-05-14 | 18:00 | 26.11 | 2.68 | 0.75 | 17.22
MET_DATA | 2022-05-14 | 19:00 | 24.44 | 3.76 | 0.75 | 17.78
MET_DATA | 2022-05-14 | 20:00 | 23.33 | 2.68 | 0.75 | 18.33
MET_DATA | 2022-05-14 | 21:00 | 21.67 | 1.61 | 0.43 | 18.89
MET_DATA | 2022-05-14 | 22:00 | 22.22 | 4.29 | 0.43 | 16.11
MET_DATA | 2022-05-14 | 23:00 | 21.67 | 4.29 | 0.75 | 13.89
MET_DATA | 2022-05-15 | 0:00 | 20 | 4.83 | 0 | 13.33
MET_DATA | 2022-05-15 | 1:00 | 18.33 | 4.83 | 0 | 13.89
MET_DATA | 2022-05-15 | 2:00 | 17.78 | 3.76 | 0.12 | 13.33
MET_DATA | 2022-05-15 | 3:00 | 16.67 | 3.76 | 0 | 13.33
MET_DATA | 2022-05-15 | 4:00 | 16.11 | 2.68 | 0 | 13.33
MET_DATA | 2022-05-15 | 5:00 | 15.56 | 3.76 | 0 | 13.33
MET_DATA | 2022-05-15 | 6:00 | 15 | 0 | 0 | 13.33
MET_DATA | 2022-05-15 | 7:00 | 16.11 | 3.22 | 0 | 13.33
MET_DATA | 2022-05-15 | 8:00 | 17.78 | 4.83 | 0.12 | 12.78
MET_DATA | 2022-05-15 | 9:00 | 20 | 5.37 | 0.43 | 12.22
MET_DATA | 2022-05-15 | 10:00 | 20.56 | 3.76 | 0.75 | 11.11
MET_DATA | 2022-05-15 | 11:00 | 22.22 | 5.91 | 0.75 | 10.56
MET_DATA | 2022-05-15 | 12:00 | 22.78 | 6.98 | 0.75 | 10.56
MET_DATA | 2022-05-15 | 13:00 | 23.89 | 7.52 | 0.75 | 9.44
MET_DATA | 2022-05-15 | 14:00 | 23.89 | 5.37 | 0.75 | 9.44
MET_DATA | 2022-05-15 | 15:00 | 23.33 | 5.37 | 0.75 | 9.44
MET_DATA | 2022-05-15 | 16:00 | 24.44 | 6.98 | 0.75 | 9.44
MET_DATA | 2022-05-15 | 17:00 | 23.89 | 5.37 | 0.75 | 8.89
MET_DATA | 2022-05-15 | 18:00 | 22.78 | 5.37 | 0.43 | 8.89
MET_DATA | 2022-05-15 | 19:00 | 21.67 | 4.83 | 0.12 | 9.44
MET_DATA | 2022-05-15 | 20:00 | 20 | 3.22 | 0.43 | 10
MET_DATA | 2022-05-15 | 21:00 | 17.22 | 3.22 | 0.75 | 11.67
MET_DATA | 2022-05-15 | 22:00 | 17.78 | 3.76 | 0.43 | 10.56
MET_DATA | 2022-05-15 | 23:00 | 17.78 | 5.91 | 0.12 | 9.44
MET_DATA | 2022-05-16 | 0:00 | 15.56 | 2.68 | 0 | 9.44
MET_DATA | 2022-05-16 | 1:00 | 13.33 | 1.61 | 0 | 10
MET_DATA | 2022-05-16 | 2:00 | 12.78 | 0 | 0 | 9.44
MET_DATA | 2022-05-16 | 3:00 | 12.22 | 0 | 0 | 9.44
MET_DATA | 2022-05-16 | 4:00 | 11.11 | 0 | 0 | 8.89
MET_DATA | 2022-05-16 | 5:00 | 10.56 | 0 | 0 | 8.89
MET_DATA | 2022-05-16 | 6:00 | 10.56 | 2.68 | 0 | 8.89
MET_DATA | 2022-05-16 | 7:00 | 13.33 | 3.76 | 0 | 10
MET_DATA | 2022-05-16 | 8:00 | 16.67 | 4.29 | 0 | 10
MET_DATA | 2022-05-16 | 9:00 | 18.89 | 5.91 | 0 | 7.78
MET_DATA | 2022-05-16 | 10:00 | 20.56 | 5.37 | 0.12 | 7.78
MET_DATA | 2022-05-16 | 11:00 | 22.22 | 8.59 | 0.12 | 7.22
MET_DATA | 2022-05-16 | 12:00 | 23.33 | 9.13 | 0.43 | 7.78
MET_DATA | 2022-05-16 | 13:00 | 21.67 | 5.91 | 0.75 | 7.78
MET_DATA | 2022-05-16 | 14:00 | 23.89 | 12.36 | 0.75 | 7.22
MET_DATA | 2022-05-16 | 15:00 | 23.33 | 10.74 | 0.75 | 5.56
MET_DATA | 2022-05-16 | 16:00 | 23.33 | 6.98 | 0.75 | 6.67
MET_DATA | 2022-05-16 | 17:00 | 23.33 | 7.52 | 0.75 | 7.22
MET_DATA | 2022-05-16 | 18:00 | 22.22 | 4.83 | 0.75 | 7.22
MET_DATA | 2022-05-16 | 19:00 | 21.11 | 3.76 | 0.75 | 7.78
MET_DATA | 2022-05-16 | 20:00 | 19.44 | 3.22 | 0.12 | 8.89
MET_DATA | 2022-05-16 | 21:00 | 15.56 | 3.22 | 0.12 | 9.44
MET_DATA | 2022-05-16 | 22:00 | 16.11 | 3.22 | 0 | 8.89
MET_DATA | 2022-05-16 | 23:00 | 15.56 | 4.29 | 0 | 8.89
MET_DATA | 2022-05-17 | 0:00 | 15 | 2.68 | 0 | 8.89
MET_DATA | 2022-05-17 | 1:00 | 14.44 | 2.68 | 0 | 8.89
MET_DATA | 2022-05-17 | 2:00 | 13.89 | 3.76 | 0 | 8.89
MET_DATA | 2022-05-17 | 3:00 | 13.33 | 4.29 | 0 | 8.89
MET_DATA | 2022-05-17 | 4:00 | 12.22 | 1.61 | 0 | 8.89
MET_DATA | 2022-05-17 | 5:00 | 11.11 | 0 | 0 | 8.33
MET_DATA | 2022-05-17 | 6:00 | 10 | 0 | 0 | 8.33
MET_DATA | 2022-05-17 | 7:00 | 13.33 | 3.76 | 0 | 10
MET_DATA | 2022-05-17 | 8:00 | 15.56 | 4.83 | 0 | 9.44
MET_DATA | 2022-05-17 | 9:00 | 17.22 | 4.83 | 0.12 | 9.44
MET_DATA | 2022-05-17 | 10:00 | 18.89 | 5.91 | 0.43 | 8.89
MET_DATA | 2022-05-17 | 11:00 | 20.56 | 8.59 | 0.43 | 8.33
MET_DATA | 2022-05-17 | 12:00 | 22.78 | 9.13 | 0.12 | 7.78
MET_DATA | 2022-05-17 | 13:00 | 23.33 | 5.37 | 0.43 | 7.22
MET_DATA | 2022-05-17 | 14:00 | 24.44 | 6.98 | 0.43 | 7.22
MET_DATA | 2022-05-17 | 15:00 | 24.44 | 4.83 | 0.12 | 6.67
MET_DATA | 2022-05-17 | 16:00 | 24.44 | 6.98 | 0.12 | 5
MET_DATA | 2022-05-17 | 17:00 | 24.44 | 6.98 | 0.12 | 4.44
MET_DATA | 2022-05-17 | 18:00 | 23.89 | 7.52 | 0.12 | 5
MET_DATA | 2022-05-17 | 19:00 | 22.22 | 4.29 | 0.12 | 5.56
MET_DATA | 2022-05-17 | 20:00 | 20.56 | 3.22 | 0 | 6.11
MET_DATA | 2022-05-17 | 21:00 | 15.56 | 2.68 | 0 | 7.22
MET_DATA | 2022-05-17 | 22:00 | 16.11 | 1.61 | 0 | 6.67
MET_DATA | 2022-05-17 | 23:00 | 13.33 | 0 | 0 | 7.22
MET_DATA | 2022-05-18 | 0:00 | 10.56 | 0 | 0 | 6.67
MET_DATA | 2022-05-18 | 1:00 | 9.44 | 0 | 0 | 6.67
MET_DATA | 2022-05-18 | 2:00 | 8.33 | 0 | 0 | 6.11
MET_DATA | 2022-05-18 | 3:00 | 8.33 | 0 | 0 | 6.11
MET_DATA | 2022-05-18 | 4:00 | 7.22 | 0 | 0 | 5.56
MET_DATA | 2022-05-18 | 5:00 | 6.11 | 0 | 0 | 4.44
MET_DATA | 2022-05-18 | 6:00 | 6.11 | 0 | 0 | 3.89
MET_DATA | 2022-05-18 | 7:00 | 9.44 | 0 | 0 | 6.67
MET_DATA | 2022-05-18 | 8:00 | 16.11 | 0 | 0 | 6.67
MET_DATA | 2022-05-18 | 9:00 | 19.44 | 0 | 0 | 6.67
MET_DATA | 2022-05-18 | 10:00 | 21.67 | 3.22 | 0 | 4.44
MET_DATA | 2022-05-18 | 11:00 | 21.67 | 0 | 0.12 | 3.89
MET_DATA | 2022-05-18 | 12:00 | 23.89 | 4.83 | 0 | 2.78
MET_DATA | 2022-05-18 | 13:00 | 24.44 | 3.76 | 0.12 | 2.22
MET_DATA | 2022-05-18 | 14:00 | 26.67 | 5.91 | 0 | 2.22
MET_DATA | 2022-05-18 | 15:00 | 27.78 | 4.83 | 0.12 | 1.67
MET_DATA | 2022-05-18 | 16:00 | 26.11 | 9.13 | 0.12 | 7.78
MET_DATA | 2022-05-18 | 17:00 | 25.83 | 5.64 | 0.12 | 8.06
MET_DATA | 2022-05-18 | 18:00 | 24.44 | 5.37 | 0 | 9.44
MET_DATA | 2022-05-18 | 19:00 | 22.78 | 4.83 | 0 | 10
MET_DATA | 2022-05-18 | 20:00 | 21.11 | 3.22 | 0 | 10.56
MET_DATA | 2022-05-18 | 21:00 | 17.22 | 2.68 | 0 | 10.56
MET_DATA | 2022-05-18 | 22:00 | 17.22 | 0 | 0 | 9.44
MET_DATA | 2022-05-18 | 23:00 | 14.44 | 0 | 0 | 10
MET_DATA | 2022-05-19 | 0:00 | 13.89 | 0 | 0 | 10
MET_DATA | 2022-05-19 | 1:00 | 11.67 | 0 | 0 | 8.89
MET_DATA | 2022-05-19 | 2:00 | 11.11 | 0 | 0 | 8.33
MET_DATA | 2022-05-19 | 3:00 | 11.11 | 0 | 0 | 8.33
MET_DATA | 2022-05-19 | 4:00 | 10.56 | 0 | 0 | 7.78
MET_DATA | 2022-05-19 | 5:00 | 10 | 0 | 0 | 7.78
MET_DATA | 2022-05-19 | 6:00 | 9.44 | 0 | 0 | 7.22
MET_DATA | 2022-05-19 | 7:00 | 12.78 | 0 | 0 | 9.44
MET_DATA | 2022-05-19 | 8:00 | 17.22 | 0 | 0 | 10.56
MET_DATA | 2022-05-19 | 9:00 | 22.22 | 0 | 0 | 11.67
MET_DATA | 2022-05-19 | 10:00 | 24.44 | 3.76 | 0 | 9.44
MET_DATA | 2022-05-19 | 11:00 | 25.56 | 1.61 | 0 | 8.33
MET_DATA | 2022-05-19 | 12:00 | 27.78 | 2.68 | 0 | 7.22
MET_DATA | 2022-05-19 | 13:00 | 28.33 | 2.68 | 0 | 7.22
MET_DATA | 2022-05-19 | 14:00 | 29.44 | 1.61 | 0 | 5.56
MET_DATA | 2022-05-19 | 15:00 | 30.56 | 3.22 | 0 | 6.67
MET_DATA | 2022-05-19 | 16:00 | 31.11 | 3.76 | 0 | 6.67
MET_DATA | 2022-05-19 | 17:00 | 31.11 | 2.68 | 0 | 6.11
MET_DATA | 2022-05-19 | 18:00 | 28.89 | 4.29 | 0 | 11.67
MET_DATA | 2022-05-19 | 19:00 | 27.22 | 1.61 | 0 | 11.11
MET_DATA | 2022-05-19 | 20:00 | 23.89 | 0 | 0 | 12.22
MET_DATA | 2022-05-19 | 21:00 | 21.11 | 1.61 | 0 | 12.78
MET_DATA | 2022-05-19 | 22:00 | 18.33 | 0 | 0 | 12.78
MET_DATA | 2022-05-19 | 23:00 | 17.22 | 0 | 0 | 12.22
MET_DATA | 2022-05-20 | 0:00 | 15.56 | 0 | 0 | 12.22
MET_DATA | 2022-05-20 | 1:00 | 14.44 | 0 | 0 | 11.67
MET_DATA | 2022-05-20 | 2:00 | 13.33 | 0 | 0 | 11.11
MET_DATA | 2022-05-20 | 3:00 | 12.78 | 0 | 0 | 10.56
MET_DATA | 2022-05-20 | 4:00 | 13.89 | 0 | 0 | 11.67
MET_DATA | 2022-05-20 | 5:00 | 11.11 | 0 | 0 | 9.44
MET_DATA | 2022-05-20 | 6:00 | 12.22 | 0 | 0 | 10
MET_DATA | 2022-05-20 | 7:00 | 18.33 | 1.61 | 0 | 14.44
MET_DATA | 2022-05-20 | 8:00 | 21.67 | 3.76 | 0 | 15
MET_DATA | 2022-05-20 | 9:00 | 24.44 | 3.22 | 0 | 13.89
MET_DATA | 2022-05-20 | 10:00 | 26.67 | 1.61 | 0 | 14.44
MET_DATA | 2022-05-20 | 11:00 | 28.89 | 3.22 | 0 | 13.89
MET_DATA | 2022-05-20 | 12:00 | 31.11 | 1.61 | 0 | 12.22
MET_DATA | 2022-05-20 | 13:00 | 32.78 | 0 | 0 | 8.33
MET_DATA | 2022-05-20 | 14:00 | 33.33 | 4.83 | 0 | 9.44
MET_DATA | 2022-05-20 | 15:00 | 34.44 | 0 | 0 | 7.78
MET_DATA | 2022-05-20 | 16:00 | 33.89 | 6.98 | 0 | 10.56
MET_DATA | 2022-05-20 | 17:00 | 32.78 | 5.37 | 0 | 5
MET_DATA | 2022-05-20 | 18:00 | 31.67 | 4.29 | 0 | 3.89
MET_DATA | 2022-05-20 | 19:00 | 29.44 | 2.68 | 0 | 0.56
MET_DATA | 2022-05-20 | 20:00 | 26.67 | 1.61 | 0 | 2.22
MET_DATA | 2022-05-20 | 21:00 | 22.22 | 0 | 0 | 4.44
MET_DATA | 2022-05-20 | 22:00 | 20.56 | 0 | 0 | 5
MET_DATA | 2022-05-20 | 23:00 | 20.56 | 0 | 0 | 7.78
MET_DATA | 2022-05-21 | 0:00 | 17.22 | 0 | 0 | 8.89
MET_DATA | 2022-05-21 | 1:00 | 15 | 0 | 0 | 8.89
MET_DATA | 2022-05-21 | 2:00 | 15.56 | 0 | 0 | 9.44
MET_DATA | 2022-05-21 | 3:00 | 15 | 0 | 0 | 10
MET_DATA | 2022-05-21 | 4:00 | 14.07 | 0 | 0.72 | 10.19
MET_DATA | 2022-05-21 | 5:00 | 15.28 | 0 | 1 | 14.17
MET_DATA | 2022-05-21 | 6:00 | 15.56 | 3.76 | 0.8 | 15
MET_DATA | 2022-05-21 | 7:00 | 16.67 | 0 | 0.8 | 16.11
MET_DATA | 2022-05-21 | 8:00 | 18.89 | 0 | 1 | 17.78
MET_DATA | 2022-05-21 | 9:00 | 20.56 | 1.88 | 0.71 | 17.92
MET_DATA | 2022-05-21 | 10:00 | 26.11 | 4.29 | 0 | 18.33
MET_DATA | 2022-05-21 | 11:00 | 28.33 | 4.83 | 0 | 17.22
MET_DATA | 2022-05-21 | 12:00 | 30 | 2.68 | 0 | 16.11
MET_DATA | 2022-05-21 | 13:00 | 32.22 | 3.22 | 0 | 12.22
MET_DATA | 2022-05-21 | 14:00 | 33.89 | 5.37 | 0 | 12.78
MET_DATA | 2022-05-21 | 15:00 | 33.89 | 1.61 | 0 | 12.78
MET_DATA | 2022-05-21 | 16:00 | 34.44 | 3.76 | 0 | 13.33
MET_DATA | 2022-05-21 | 17:00 | 34.44 | 5.37 | 0.12 | 13.89
MET_DATA | 2022-05-21 | 18:00 | 31.67 | 5.37 | 0.12 | 20.56
MET_DATA | 2022-05-21 | 19:00 | 29.44 | 4.29 | 0 | 21.11
MET_DATA | 2022-05-21 | 20:00 | 27.22 | 2.68 | 0 | 20
MET_DATA | 2022-05-21 | 21:00 | 25 | 0 | 0 | 20
MET_DATA | 2022-05-21 | 22:00 | 21.11 | 0 | 0 | 18.89
MET_DATA | 2022-05-21 | 23:00 | 21.67 | 1.61 | 0 | 18.33
MET_DATA | 2022-05-22 | 0:00 | 21.67 | 0 | 0 | 18.89
MET_DATA | 2022-05-22 | 1:00 | 19.44 | 0 | 0 | 17.22
MET_DATA | 2022-05-22 | 2:00 | 17.89 | 0 | 0.45 | 17.22
MET_DATA | 2022-05-22 | 3:00 | 18.61 | 0 | 0.67 | 17.22
MET_DATA | 2022-05-22 | 4:00 | 19.17 | 0.8 | 0.8 | 18.33
MET_DATA | 2022-05-22 | 5:00 | 20 | 1.61 | 0.8 | 19.44
MET_DATA | 2022-05-22 | 6:00 | 20 | 3.22 | 0.8 | 19.44
MET_DATA | 2022-05-22 | 7:00 | 20 | 2.68 | 1 | 19.44
MET_DATA | 2022-05-22 | 8:00 | 20.56 | 2.68 | 1 | 19.44
MET_DATA | 2022-05-22 | 9:00 | 21.89 | 0.64 | 0.83 | 19.56
MET_DATA | 2022-05-22 | 10:00 | 27.22 | 0 | 0 | 19.44
MET_DATA | 2022-05-22 | 11:00 | 31.67 | 0 | 0 | 15.56
MET_DATA | 2022-05-22 | 12:00 | 33.33 | 3.22 | 0 | 15
MET_DATA | 2022-05-22 | 13:00 | 33.89 | 2.68 | 0 | 15
MET_DATA | 2022-05-22 | 14:00 | 34.44 | 3.22 | 0 | 14.44
MET_DATA | 2022-05-22 | 15:00 | 35 | 3.76 | 0.12 | 13.33
MET_DATA | 2022-05-22 | 16:00 | 35 | 7.52 | 0.12 | 15
MET_DATA | 2022-05-22 | 17:00 | 34.44 | 5.37 | 0 | 13.89
MET_DATA | 2022-05-22 | 18:00 | 33.33 | 3.76 | 0.12 | 14.44
MET_DATA | 2022-05-22 | 19:00 | 30 | 3.76 | 0 | 16.67
MET_DATA | 2022-05-22 | 20:00 | 27.22 | 2.68 | 0 | 17.78
MET_DATA | 2022-05-22 | 21:00 | 25 | 0 | 0 | 17.78
MET_DATA | 2022-05-22 | 22:00 | 23.33 | 0 | 0 | 17.78
MET_DATA | 2022-05-22 | 23:00 | 20.56 | 0 | 0 | 16.67
MET_DATA | 2022-05-23 | 0:00 | 20.56 | 0 | 0 | 18.89
MET_DATA | 2022-05-23 | 1:00 | 18.33 | 0 | 0.64 | 16.85
MET_DATA | 2022-05-23 | 2:00 | 20.19 | 1.97 | 0.86 | 19.26
MET_DATA | 2022-05-23 | 3:00 | 20.56 | 0.8 | 0.8 | 19.72
MET_DATA | 2022-05-23 | 4:00 | 19.44 | 0 | 0.8 | 18.89
MET_DATA | 2022-05-23 | 5:00 | 19.44 | 0.53 | 0.8 | 18.89
MET_DATA | 2022-05-23 | 6:00 | 18.89 | 0 | 0.8 | 18.06
MET_DATA | 2022-05-23 | 7:00 | 18.56 | 0 | 0.55 | 18
MET_DATA | 2022-05-23 | 8:00 | 22.78 | 1.61 | 0 | 18.89
MET_DATA | 2022-05-23 | 9:00 | 26.11 | 0 | 0 | 18.33
MET_DATA | 2022-05-23 | 10:00 | 28.89 | 0 | 0 | 17.22
MET_DATA | 2022-05-23 | 11:00 | 32.22 | 0 | 0 | 15.56
MET_DATA | 2022-05-23 | 12:00 | 33.89 | 2.68 | 0 | 13.33
MET_DATA | 2022-05-23 | 13:00 | 35 | 3.22 | 0 | 13.89
MET_DATA | 2022-05-23 | 14:00 | 35.56 | 3.76 | 0.12 | 13.89
MET_DATA | 2022-05-23 | 15:00 | 35 | 3.22 | 0.12 | 15.56
MET_DATA | 2022-05-23 | 16:00 | 35 | 5.37 | 0.12 | 15.56
MET_DATA | 2022-05-23 | 17:00 | 33.89 | 6.98 | 0.12 | 13.89
MET_DATA | 2022-05-23 | 18:00 | 32.78 | 4.83 | 0 | 13.89
MET_DATA | 2022-05-23 | 19:00 | 30.56 | 3.76 | 0 | 13.89
MET_DATA | 2022-05-23 | 20:00 | 28.33 | 3.22 | 0 | 17.22
MET_DATA | 2022-05-23 | 21:00 | 26.11 | 1.61 | 0 | 18.89
MET_DATA | 2022-05-23 | 22:00 | 25 | 0 | 0 | 18.89
MET_DATA | 2022-05-23 | 23:00 | 22.22 | 0 | 0 | 18.33
MET_DATA | 2022-05-24 | 0:00 | 21.11 | 0 | 0 | 18.33
MET_DATA | 2022-05-24 | 1:00 | 21.11 | 0 | 0 | 18.33
MET_DATA | 2022-05-24 | 2:00 | 20.56 | 0 | 0 | 17.78
MET_DATA | 2022-05-24 | 3:00 | 19.44 | 0 | 0 | 17.22
MET_DATA | 2022-05-24 | 4:00 | 18.89 | 0 | 0 | 17.22
MET_DATA | 2022-05-24 | 5:00 | 17.78 | 0 | 0 | 16.11
MET_DATA | 2022-05-24 | 6:00 | 18.06 | 0 | 0.12 | 16.94
MET_DATA | 2022-05-24 | 7:00 | 19.44 | 0 | 0.75 | 17.78
MET_DATA | 2022-05-24 | 8:00 | 21.56 | 0.64 | 1 | 19.33
MET_DATA | 2022-05-24 | 9:00 | 25.56 | 0.8 | 0.21 | 20.83
MET_DATA | 2022-05-24 | 10:00 | 29.44 | 0 | 0 | 18.89
MET_DATA | 2022-05-24 | 11:00 | 32.22 | 4.29 | 0.12 | 17.78
MET_DATA | 2022-05-24 | 12:00 | 33.33 | 5.37 | 0.12 | 17.78
MET_DATA | 2022-05-24 | 13:00 | 33.33 | 0 | 0.43 | 17.22
MET_DATA | 2022-05-24 | 14:00 | 35 | 4.83 | 0.12 | 16.67
MET_DATA | 2022-05-24 | 15:00 | 34.44 | 5.37 | 0.12 | 15.56
MET_DATA | 2022-05-24 | 16:00 | 34.44 | 7.52 | 0.12 | 16.67
MET_DATA | 2022-05-24 | 17:00 | 33.33 | 5.37 | 0.12 | 17.78
MET_DATA | 2022-05-24 | 18:00 | 32.78 | 4.83 | 0 | 16.67
MET_DATA | 2022-05-24 | 19:00 | 31.11 | 3.76 | 0 | 17.78
MET_DATA | 2022-05-24 | 20:00 | 28.89 | 2.68 | 0 | 19.44
MET_DATA | 2022-05-24 | 21:00 | 26.67 | 1.61 | 0 | 19.44
MET_DATA | 2022-05-24 | 22:00 | 25.56 | 0 | 0 | 20
MET_DATA | 2022-05-24 | 23:00 | 23.33 | 0 | 0 | 18.89
MET_DATA | 2022-05-25 | 0:00 | 23.89 | 0 | 0 | 19.44
MET_DATA | 2022-05-25 | 1:00 | 21.67 | 0 | 0 | 18.33
MET_DATA | 2022-05-25 | 2:00 | 20 | 0 | 0 | 18.33
MET_DATA | 2022-05-25 | 3:00 | 20.56 | 0 | 0 | 18.33
MET_DATA | 2022-05-25 | 4:00 | 18.89 | 0 | 0 | 17.22
MET_DATA | 2022-05-25 | 5:00 | 18.89 | 0 | 0 | 16.67
MET_DATA | 2022-05-25 | 6:00 | 18.33 | 0 | 0 | 16.11
MET_DATA | 2022-05-25 | 7:00 | 21.67 | 0 | 0 | 17.78
MET_DATA | 2022-05-25 | 8:00 | 25.56 | 3.76 | 0 | 20
MET_DATA | 2022-05-25 | 9:00 | 27.78 | 3.22 | 0 | 19.44
MET_DATA | 2022-05-25 | 10:00 | 29.44 | 3.76 | 0.12 | 19.44
MET_DATA | 2022-05-25 | 11:00 | 31.67 | 4.83 | 0.12 | 17.78
MET_DATA | 2022-05-25 | 12:00 | 32.22 | 2.68 | 0 | 17.22
MET_DATA | 2022-05-25 | 13:00 | 33.89 | 5.37 | 0.12 | 13.89
MET_DATA | 2022-05-25 | 14:00 | 34.44 | 5.37 | 0.12 | 13.33
MET_DATA | 2022-05-25 | 15:00 | 33.89 | 5.91 | 0.12 | 13.33
MET_DATA | 2022-05-25 | 16:00 | 33.33 | 3.76 | 0.12 | 13.89
MET_DATA | 2022-05-25 | 17:00 | 32.78 | 7.52 | 0 | 14.44
MET_DATA | 2022-05-25 | 18:00 | 31.67 | 4.83 | 0 | 12.78
MET_DATA | 2022-05-25 | 19:00 | 29.44 | 3.76 | 0 | 16.11
MET_DATA | 2022-05-25 | 20:00 | 27.22 | 1.61 | 0 | 18.33
MET_DATA | 2022-05-25 | 21:00 | 25 | 0 | 0 | 18.89
MET_DATA | 2022-05-25 | 22:00 | 22.22 | 0 | 0 | 17.22
MET_DATA | 2022-05-25 | 23:00 | 22.78 | 0 | 0 | 19.44
MET_DATA | 2022-05-26 | 0:00 | 21.11 | 0 | 0 | 17.78
MET_DATA | 2022-05-26 | 1:00 | 20 | 0 | 0 | 17.22
MET_DATA | 2022-05-26 | 2:00 | 19.03 | 0 | 0.67 | 17.78
MET_DATA | 2022-05-26 | 3:00 | 20.28 | 0.4 | 0.95 | 19.03
MET_DATA | 2022-05-26 | 4:00 | 20 | 1.39 | 1 | 19
MET_DATA | 2022-05-26 | 5:00 | 20 | 0 | 1 | 19.07
MET_DATA | 2022-05-26 | 6:00 | 20 | 0 | 0.8 | 19.07
MET_DATA | 2022-05-26 | 7:00 | 21.11 | 0 | 0.8 | 20.56
MET_DATA | 2022-05-26 | 8:00 | 22.22 | 0 | 0.85 | 21.11
MET_DATA | 2022-05-26 | 9:00 | 23.75 | 1.88 | 0.81 | 21.81
MET_DATA | 2022-05-26 | 10:00 | 27.22 | 2.68 | 0.43 | 20.83
MET_DATA | 2022-05-26 | 11:00 | 30 | 4.83 | 0.43 | 18.89
MET_DATA | 2022-05-26 | 12:00 | 31.67 | 3.76 | 0.43 | 16.67
MET_DATA | 2022-05-26 | 13:00 | 32.78 | 4.29 | 0.43 | 18.89
MET_DATA | 2022-05-26 | 14:00 | 31.11 | 5.91 | 0.75 | 19.44
MET_DATA | 2022-05-26 | 15:00 | 32.22 | 8.06 | 0.43 | 18.89
MET_DATA | 2022-05-26 | 16:00 | 31.67 | 8.06 | 0.43 | 18.89
MET_DATA | 2022-05-26 | 17:00 | 31.11 | 6.98 | 0.43 | 17.78
MET_DATA | 2022-05-26 | 18:00 | 29.44 | 5.37 | 0.12 | 19.44
MET_DATA | 2022-05-26 | 19:00 | 27.78 | 4.29 | 0.12 | 20
MET_DATA | 2022-05-26 | 20:00 | 26.11 | 3.76 | 0.12 | 20
MET_DATA | 2022-05-26 | 21:00 | 25.56 | 3.76 | 0 | 20.56
MET_DATA | 2022-05-26 | 22:00 | 24.44 | 1.61 | 0 | 20.56
MET_DATA | 2022-05-26 | 23:00 | 23.89 | 1.61 | 0 | 20.56
MET_DATA | 2022-05-27 | 0:00 | 22.78 | 0 | 0 | 20
MET_DATA | 2022-05-27 | 1:00 | 22.22 | 0 | 0 | 20
MET_DATA | 2022-05-27 | 2:00 | 21.67 | 0 | 0 | 20
MET_DATA | 2022-05-27 | 3:00 | 20.56 | 0 | 0 | 18.89
MET_DATA | 2022-05-27 | 4:00 | 20.56 | 2.68 | 0 | 19.44
MET_DATA | 2022-05-27 | 5:00 | 21.67 | 2.68 | 0 | 20
MET_DATA | 2022-05-27 | 6:00 | 21.11 | 2.68 | 0.12 | 20
MET_DATA | 2022-05-27 | 7:00 | 22.22 | 2.68 | 0.12 | 20.56
MET_DATA | 2022-05-27 | 8:00 | 26.11 | 3.76 | 0.12 | 21.67
MET_DATA | 2022-05-27 | 9:00 | 28.89 | 3.76 | 0.12 | 19.44
MET_DATA | 2022-05-27 | 10:00 | 30.56 | 4.29 | 0.43 | 18.89
MET_DATA | 2022-05-27 | 11:00 | 30 | 6.98 | 0.75 | 20
MET_DATA | 2022-05-27 | 12:00 | 31.11 | 5.91 | 0.75 | 21.11
MET_DATA | 2022-05-27 | 13:00 | 26.25 | 4.97 | 0.79 | 21.67
MET_DATA | 2022-05-27 | 14:00 | 26.11 | 3.76 | 0.75 | 22.5
MET_DATA | 2022-05-27 | 15:00 | 29.17 | 7.79 | 0.75 | 21.67
MET_DATA | 2022-05-27 | 16:00 | 29.17 | 7.79 | 0.59 | 20.83
MET_DATA | 2022-05-27 | 17:00 | 28.89 | 3.76 | 0.43 | 21.11
MET_DATA | 2022-05-27 | 18:00 | 29.44 | 5.37 | 0.12 | 21.11
MET_DATA | 2022-05-27 | 19:00 | 28.33 | 4.83 | 0.12 | 21.67
MET_DATA | 2022-05-27 | 20:00 | 26.67 | 3.22 | 0.12 | 22.22
MET_DATA | 2022-05-27 | 21:00 | 25.56 | 1.61 | 0.12 | 22.22
MET_DATA | 2022-05-27 | 22:00 | 24.44 | 3.22 | 0 | 22.22
MET_DATA | 2022-05-27 | 23:00 | 23.89 | 1.61 | 0.43 | 21.67
MET_DATA | 2022-05-28 | 0:00 | 23.33 | 1.61 | 0 | 21.67
MET_DATA | 2022-05-28 | 1:00 | 22.78 | 0 | 0 | 21.67
MET_DATA | 2022-05-28 | 2:00 | 22.78 | 2.68 | 0 | 21.67
MET_DATA | 2022-05-28 | 3:00 | 22.78 | 0 | 0 | 21.11
MET_DATA | 2022-05-28 | 4:00 | 22.22 | 0 | 0 | 21.11
MET_DATA | 2022-05-28 | 5:00 | 21.11 | 0.89 | 0.55 | 20.19
MET_DATA | 2022-05-28 | 6:00 | 21.11 | 0.4 | 0.9 | 20.69
MET_DATA | 2022-05-28 | 7:00 | 21.11 | 0 | 0.8 | 20.28
MET_DATA | 2022-05-28 | 8:00 | 22.59 | 0 | 0.75 | 21.67
MET_DATA | 2022-05-28 | 9:00 | 25 | 0.8 | 0.43 | 21.94
MET_DATA | 2022-05-28 | 10:00 | 27.96 | 1.07 | 0.64 | 20.93
MET_DATA | 2022-05-28 | 11:00 | 30 | 1.61 | 0.75 | 18.33
MET_DATA | 2022-05-28 | 12:00 | 32.22 | 1.61 | 0.12 | 16.11
MET_DATA | 2022-05-28 | 13:00 | 32.78 | 2.68 | 0.43 | 15.56
MET_DATA | 2022-05-28 | 14:00 | 32.78 | 3.76 | 0.75 | 15
MET_DATA | 2022-05-28 | 15:00 | 33.89 | 5.37 | 0.75 | 17.22
MET_DATA | 2022-05-28 | 16:00 | 31.67 | 5.37 | 0.75 | 20.56
MET_DATA | 2022-05-28 | 17:00 | 27.78 | 8.06 | 0.43 | 22.22
MET_DATA | 2022-05-28 | 18:00 | 26.67 | 1.43 | 0.43 | 22.04
MET_DATA | 2022-05-28 | 19:00 | 27.78 | 0 | 0 | 22.78
MET_DATA | 2022-05-28 | 20:00 | 26.67 | 1.61 | 0 | 22.22
MET_DATA | 2022-05-28 | 21:00 | 26.11 | 0 | 0 | 21.11
MET_DATA | 2022-05-28 | 22:00 | 25 | 0 | 0 | 21.67
MET_DATA | 2022-05-28 | 23:00 | 23.33 | 0 | 0 | 21.11
MET_DATA | 2022-05-29 | 0:00 | 23.33 | 0 | 0 | 21.11
MET_DATA | 2022-05-29 | 1:00 | 23.33 | 0 | 0 | 20.56
MET_DATA | 2022-05-29 | 2:00 | 21.11 | 0 | 0 | 20
MET_DATA | 2022-05-29 | 3:00 | 22.22 | 3.22 | 0 | 20.56
MET_DATA | 2022-05-29 | 4:00 | 20.56 | 0 | 0 | 19.44
MET_DATA | 2022-05-29 | 5:00 | 20 | 0 | 0 | 18.89
MET_DATA | 2022-05-29 | 6:00 | 19.03 | 0 | 0.41 | 17.92
MET_DATA | 2022-05-29 | 7:00 | 21.67 | 0 | 0.04 | 19.44
MET_DATA | 2022-05-29 | 8:00 | 25 | 1.61 | 0 | 21.67
MET_DATA | 2022-05-29 | 9:00 | 27.22 | 0 | 0.12 | 21.11
MET_DATA | 2022-05-29 | 10:00 | 29.44 | 0 | 0.12 | 20.56
MET_DATA | 2022-05-29 | 11:00 | 31.67 | 1.61 | 0.12 | 20
MET_DATA | 2022-05-29 | 12:00 | 32.78 | 1.61 | 0.43 | 20
MET_DATA | 2022-05-29 | 13:00 | 32.78 | 4.29 | 0.75 | 18.89
MET_DATA | 2022-05-29 | 14:00 | 33.33 | 0 | 0.43 | 18.89
MET_DATA | 2022-05-29 | 15:00 | 33.33 | 4.83 | 0.43 | 18.33
MET_DATA | 2022-05-29 | 16:00 | 33.89 | 3.22 | 0.43 | 18.33
MET_DATA | 2022-05-29 | 17:00 | 34.44 | 3.22 | 0.12 | 18.33
MET_DATA | 2022-05-29 | 18:00 | 32.78 | 4.29 | 0.12 | 18.89
MET_DATA | 2022-05-29 | 19:00 | 32.22 | 1.61 | 0 | 18.33
MET_DATA | 2022-05-29 | 20:00 | 30 | 0 | 0 | 18.89
MET_DATA | 2022-05-29 | 21:00 | 27.78 | 0 | 0.43 | 19.44
MET_DATA | 2022-05-29 | 22:00 | 26.67 | 0 | 0.75 | 20
MET_DATA | 2022-05-29 | 23:00 | 26.67 | 2.68 | 0.12 | 20
MET_DATA | 2022-05-30 | 0:00 | 26.67 | 4.29 | 0 | 19.44
MET_DATA | 2022-05-30 | 1:00 | 26.11 | 4.29 | 0 | 18.89
MET_DATA | 2022-05-30 | 2:00 | 24.44 | 3.76 | 0 | 18.89
MET_DATA | 2022-05-30 | 3:00 | 23.89 | 3.76 | 0 | 19.44
MET_DATA | 2022-05-30 | 4:00 | 22.78 | 3.22 | 0 | 19.44
MET_DATA | 2022-05-30 | 5:00 | 22.22 | 2.68 | 0 | 19.44
MET_DATA | 2022-05-30 | 6:00 | 21.67 | 3.76 | 0 | 19.44
MET_DATA | 2022-05-30 | 7:00 | 23.89 | 4.83 | 0.12 | 19.44
MET_DATA | 2022-05-30 | 8:00 | 25.56 | 5.37 | 0.12 | 19.44
MET_DATA | 2022-05-30 | 9:00 | 27.78 | 3.76 | 0.12 | 18.89
MET_DATA | 2022-05-30 | 10:00 | 28.89 | 2.68 | 0.12 | 17.22
MET_DATA | 2022-05-30 | 11:00 | 31.11 | 3.22 | 0.12 | 16.67
MET_DATA | 2022-05-30 | 12:00 | 32.22 | 3.22 | 0 | 16.11
MET_DATA | 2022-05-30 | 13:00 | 33.33 | 3.76 | 0.43 | 15.56
MET_DATA | 2022-05-30 | 14:00 | 33.89 | 3.22 | 0.43 | 15
MET_DATA | 2022-05-30 | 15:00 | 34.44 | 2.68 | 0.43 | 14.44
MET_DATA | 2022-05-30 | 16:00 | 35 | 5.37 | 0.43 | 15
MET_DATA | 2022-05-30 | 17:00 | 35.56 | 7.52 | 0.43 | 14.44
MET_DATA | 2022-05-30 | 18:00 | 33.89 | 4.83 | 0.43 | 13.89
MET_DATA | 2022-05-30 | 19:00 | 33.33 | 5.37 | 0.12 | 14.44
MET_DATA | 2022-05-30 | 20:00 | 31.11 | 2.68 | 0.12 | 15.56
MET_DATA | 2022-05-30 | 21:00 | 27.22 | 0 | 0.12 | 16.67
MET_DATA | 2022-05-30 | 22:00 | 28.89 | 6.98 | 0.12 | 17.78
MET_DATA | 2022-05-30 | 23:00 | 27.22 | 3.76 | 0 | 17.78
MET_DATA | 2022-05-31 | 0:00 | 26.11 | 2.68 | 0.43 | 16.67
MET_DATA | 2022-05-31 | 1:00 | 24.44 | 2.68 | 0 | 17.22
MET_DATA | 2022-05-31 | 2:00 | 23.33 | 2.68 | 0 | 17.22
MET_DATA | 2022-05-31 | 3:00 | 22.22 | 2.68 | 0 | 17.22
MET_DATA | 2022-05-31 | 4:00 | 21.67 | 3.76 | 0 | 17.78
MET_DATA | 2022-05-31 | 5:00 | 21.67 | 2.41 | 0.12 | 17.78
MET_DATA | 2022-05-31 | 6:00 | 19.44 | 0 | 0 | 17.22
MET_DATA | 2022-05-31 | 7:00 | 23.33 | 3.76 | 0 | 19.44
MET_DATA | 2022-05-31 | 8:00 | 25.56 | 3.22 | 0 | 19.44
MET_DATA | 2022-05-31 | 9:00 | 27.22 | 0 | 0 | 18.33
MET_DATA | 2022-05-31 | 10:00 | 30 | 1.61 | 0.12 | 17.22
MET_DATA | 2022-05-31 | 11:00 | 32.22 | 4.83 | 0.12 | 16.11
MET_DATA | 2022-05-31 | 12:00 | 31.67 | 2.68 | 0 | 14.44
MET_DATA | 2022-05-31 | 13:00 | 33.89 | 3.76 | 0.12 | 14.44
MET_DATA | 2022-05-31 | 14:00 | 33.89 | 1.61 | 0.12 | 12.78
MET_DATA | 2022-05-31 | 15:00 | 35 | 3.22 | 0.12 | 13.33
MET_DATA | 2022-05-31 | 16:00 | 36.67 | 5.91 | 0.12 | 12.78
MET_DATA | 2022-05-31 | 17:00 | 35.56 | 2.68 | 0.12 | 13.33
MET_DATA | 2022-05-31 | 18:00 | 35.56 | 5.37 | 0.12 | 13.33
MET_DATA | 2022-05-31 | 19:00 | 34.44 | 3.76 | 0.12 | 14.44
MET_DATA | 2022-05-31 | 20:00 | 31.67 | 3.22 | 0.12 | 16.11
MET_DATA | 2022-05-31 | 21:00 | 27.78 | 1.61 | 0.12 | 17.22
MET_DATA | 2022-05-31 | 22:00 | 27.22 | 3.76 | 0.12 | 18.89
MET_DATA | 2022-05-31 | 23:00 | 26.67 | 3.76 | 0 | 20
MET_DATA | 2022-06-01 | 0:00 | 26.67 | 3.76 | 0 | 20
MET_DATA | 2022-06-01 | 1:00 | 25.56 | 0 | 0.12 | 20
MET_DATA | 2022-06-01 | 2:00 | 22.78 | 0 | 0 | 19.44
MET_DATA | 2022-06-01 | 3:00 | 22.22 | 0 | 0 | 19.44
MET_DATA | 2022-06-01 | 4:00 | 21.67 | 0 | 0 | 18.89
MET_DATA | 2022-06-01 | 5:00 | 21.11 | 0 | 0 | 18.89
MET_DATA | 2022-06-01 | 6:00 | 21.67 | 1.61 | 0 | 19.44
MET_DATA | 2022-06-01 | 7:00 | 24.44 | 1.61 | 0 | 21.11
MET_DATA | 2022-06-01 | 8:00 | 27.22 | 4.29 | 0 | 21.11
MET_DATA | 2022-06-01 | 9:00 | 30.56 | 3.76 | 0 | 20.56
MET_DATA | 2022-06-01 | 10:00 | 33.89 | 4.83 | 0 | 19.44
MET_DATA | 2022-06-01 | 11:00 | 35.56 | 6.98 | 0 | 18.89
MET_DATA | 2022-06-01 | 12:00 | 36.67 | 5.91 | 0.43 | 18.33
MET_DATA | 2022-06-01 | 13:00 | 36.67 | 3.76 | 0.75 | 17.22
MET_DATA | 2022-06-01 | 14:00 | 37.78 | 4.29 | 0.43 | 16.11
MET_DATA | 2022-06-01 | 15:00 | 38.33 | 6.98 | 0.43 | 15
MET_DATA | 2022-06-01 | 16:00 | 38.89 | 6.98 | 0.43 | 15
MET_DATA | 2022-06-01 | 17:00 | 38.33 | 7.52 | 0.43 | 14.44
MET_DATA | 2022-06-01 | 18:00 | 37.22 | 7.52 | 0.43 | 15
MET_DATA | 2022-06-01 | 19:00 | 36.11 | 8.59 | 0.12 | 16.11
MET_DATA | 2022-06-01 | 20:00 | 30.56 | 5.64 | 0.12 | 21.94
MET_DATA | 2022-06-01 | 21:00 | 28.33 | 3.76 | 0.12 | 21.67
MET_DATA | 2022-06-01 | 22:00 | 27.22 | 2.68 | 0.12 | 22.22
MET_DATA | 2022-06-01 | 23:00 | 26.67 | 0 | 0.12 | 21.67
MET_DATA | 2022-06-02 | 0:00 | 26.11 | 0 | 0.12 | 21.67
MET_DATA | 2022-06-02 | 1:00 | 25.56 | 2.68 | 0 | 21.11
MET_DATA | 2022-06-02 | 2:00 | 24.44 | 1.61 | 0 | 21.11
MET_DATA | 2022-06-02 | 3:00 | 23.33 | 3.22 | 0 | 20.56
MET_DATA | 2022-06-02 | 4:00 | 23.33 | 2.68 | 0 | 20.56
MET_DATA | 2022-06-02 | 5:00 | 22.22 | 1.61 | 0 | 20
MET_DATA | 2022-06-02 | 6:00 | 22.78 | 2.68 | 0 | 20.56
MET_DATA | 2022-06-02 | 7:00 | 23.89 | 4.29 | 0.43 | 21.11
MET_DATA | 2022-06-02 | 8:00 | 25.56 | 4.29 | 0 | 21.11
MET_DATA | 2022-06-02 | 9:00 | 27.22 | 3.76 | 0.43 | 21.67
MET_DATA | 2022-06-02 | 10:00 | 28.33 | 0.4 | 0.59 | 20.97
MET_DATA | 2022-06-02 | 11:00 | 31.11 | 2.68 | 0.75 | 18.89
MET_DATA | 2022-06-02 | 12:00 | 33.33 | 3.76 | 0.43 | 18.33
MET_DATA | 2022-06-02 | 13:00 | 33.89 | 3.22 | 0.12 | 17.22
MET_DATA | 2022-06-02 | 14:00 | 35 | 3.22 | 0.12 | 17.22
MET_DATA | 2022-06-02 | 15:00 | 35.56 | 2.68 | 0.12 | 16.11
MET_DATA | 2022-06-02 | 16:00 | 36.11 | 4.29 | 0.12 | 15
MET_DATA | 2022-06-02 | 17:00 | 36.11 | 3.76 | 0.12 | 15
MET_DATA | 2022-06-02 | 18:00 | 34.44 | 4.83 | 0 | 20
MET_DATA | 2022-06-02 | 19:00 | 32.22 | 3.76 | 0 | 20.56
MET_DATA | 2022-06-02 | 20:00 | 30 | 0 | 0 | 20.56
MET_DATA | 2022-06-02 | 21:00 | 27.78 | 0 | 0 | 20.56
MET_DATA | 2022-06-02 | 22:00 | 26.11 | 1.61 | 0 | 20.56
MET_DATA | 2022-06-02 | 23:00 | 25 | 0 | 0 | 20
MET_DATA | 2022-06-03 | 0:00 | 24.44 | 0 | 0 | 20
MET_DATA | 2022-06-03 | 1:00 | 22.78 | 0 | 0 | 19.44
MET_DATA | 2022-06-03 | 2:00 | 21.67 | 0 | 0 | 19.44
MET_DATA | 2022-06-03 | 3:00 | 21.67 | 0 | 0 | 18.89
MET_DATA | 2022-06-03 | 4:00 | 21.11 | 0 | 0 | 19.44
MET_DATA | 2022-06-03 | 5:00 | 21.11 | 2.68 | 0 | 19.44
MET_DATA | 2022-06-03 | 6:00 | 21.11 | 0 | 0 | 19.44
MET_DATA | 2022-06-03 | 7:00 | 22.78 | 0 | 0 | 19.44
MET_DATA | 2022-06-03 | 8:00 | 26.11 | 1.61 | 0 | 20
MET_DATA | 2022-06-03 | 9:00 | 28.89 | 0 | 0 | 20.56
MET_DATA | 2022-06-03 | 10:00 | 30.56 | 2.68 | 0.12 | 20
MET_DATA | 2022-06-03 | 11:00 | 32.22 | 4.29 | 0.12 | 20.56
MET_DATA | 2022-06-03 | 12:00 | 33.89 | 2.68 | 0 | 18.33
MET_DATA | 2022-06-03 | 13:00 | 35.56 | 1.61 | 0.12 | 18.33
MET_DATA | 2022-06-03 | 14:00 | 36.67 | 1.61 | 0.12 | 18.33
MET_DATA | 2022-06-03 | 15:00 | 38.33 | 3.76 | 0.12 | 17.22
MET_DATA | 2022-06-03 | 16:00 | 37.22 | 3.22 | 0.12 | 16.67
MET_DATA | 2022-06-03 | 17:00 | 36.67 | 4.29 | 0.12 | 18.89
MET_DATA | 2022-06-03 | 18:00 | 35 | 4.83 | 0.12 | 20.56
MET_DATA | 2022-06-03 | 19:00 | 33.33 | 2.68 | 0 | 20
MET_DATA | 2022-06-03 | 20:00 | 31.67 | 4.83 | 0 | 21.11
MET_DATA | 2022-06-03 | 21:00 | 29.44 | 3.22 | 0.12 | 22.22
MET_DATA | 2022-06-03 | 22:00 | 28.89 | 3.22 | 0 | 22.22
MET_DATA | 2022-06-03 | 23:00 | 28.33 | 3.76 | 0.43 | 22.22
MET_DATA | 2022-06-04 | 0:00 | 27.78 | 3.22 | 0 | 21.67
MET_DATA | 2022-06-04 | 1:00 | 26.67 | 0 | 0 | 21.67
MET_DATA | 2022-06-04 | 2:00 | 26.67 | 0 | 0.43 | 21.67
MET_DATA | 2022-06-04 | 3:00 | 25.56 | 0 | 0.43 | 21.67
MET_DATA | 2022-06-04 | 4:00 | 24.44 | 1.61 | 0 | 21.11
MET_DATA | 2022-06-04 | 5:00 | 23.89 | 0 | 0 | 21.67
MET_DATA | 2022-06-04 | 6:00 | 22.78 | 0 | 0 | 20.56
MET_DATA | 2022-06-04 | 7:00 | 24.44 | 1.61 | 0 | 21.67
MET_DATA | 2022-06-04 | 8:00 | 26.67 | 0 | 0 | 22.22
MET_DATA | 2022-06-04 | 9:00 | 30 | 1.61 | 0 | 20.56
MET_DATA | 2022-06-04 | 10:00 | 32.22 | 3.76 | 0 | 20
MET_DATA | 2022-06-04 | 11:00 | 34.44 | 0 | 0.12 | 18.89
MET_DATA | 2022-06-04 | 12:00 | 35.56 | 3.76 | 0.12 | 18.89
MET_DATA | 2022-06-04 | 13:00 | 35 | 1.61 | 0.43 | 18.89
MET_DATA | 2022-06-04 | 14:00 | 31.3 | 7.7 | 0.75 | 21.11
MET_DATA | 2022-06-04 | 15:00 | 27.78 | 5.91 | 0.75 | 20
MET_DATA | 2022-06-04 | 16:00 | 27.22 | 5.37 | 0.75 | 21.11
MET_DATA | 2022-06-04 | 17:00 | 25.56 | 2.55 | 1 | 22.92
MET_DATA | 2022-06-04 | 18:00 | 25.56 | 0 | 0.75 | 23.33
MET_DATA | 2022-06-04 | 19:00 | 25.56 | 0 | 0.75 | 23.33
MET_DATA | 2022-06-04 | 20:00 | 25.56 | 1.61 | 0.75 | 23.89
MET_DATA | 2022-06-04 | 21:00 | 25 | 0 | 0.12 | 23.89
MET_DATA | 2022-06-04 | 22:00 | 25 | 0 | 0 | 23.33
MET_DATA | 2022-06-04 | 23:00 | 24.44 | 0 | 0 | 23.33
MET_DATA | 2022-06-05 | 0:00 | 23.89 | 0 | 0 | 22.78
MET_DATA | 2022-06-05 | 1:00 | 23.89 | 0.53 | 0.64 | 22.78
MET_DATA | 2022-06-05 | 2:00 | 23.33 | 0 | 0.64 | 22.78
MET_DATA | 2022-06-05 | 3:00 | 22.5 | 1.07 | 0.76 | 22.13
MET_DATA | 2022-06-05 | 4:00 | 22.5 | 0 | 0.77 | 21.94
MET_DATA | 2022-06-05 | 5:00 | 22.22 | 0.4 | 0.87 | 21.53
MET_DATA | 2022-06-05 | 6:00 | 22.7 | 0 | 0.87 | 22.22
MET_DATA | 2022-06-05 | 7:00 | 23.33 | 0 | 0.8 | 22.78
MET_DATA | 2022-06-05 | 8:00 | 23.75 | 0 | 0.52 | 22.92
MET_DATA | 2022-06-05 | 9:00 | 27.78 | 0 | 0.12 | 23.33
MET_DATA | 2022-06-05 | 10:00 | 30.56 | 0 | 0.12 | 22.22
MET_DATA | 2022-06-05 | 11:00 | 31.67 | 2.68 | 0.12 | 21.11
MET_DATA | 2022-06-05 | 12:00 | 33.33 | 0 | 0.43 | 19.44
MET_DATA | 2022-06-05 | 13:00 | 35.56 | 3.76 | 0.43 | 17.22
MET_DATA | 2022-06-05 | 14:00 | 35 | 2.68 | 0.12 | 17.22
MET_DATA | 2022-06-05 | 15:00 | 37.22 | 0 | 0.12 | 15.56
MET_DATA | 2022-06-05 | 16:00 | 35.56 | 4.29 | 0.12 | 18.89
MET_DATA | 2022-06-05 | 17:00 | 34.44 | 5.37 | 0.12 | 21.67
MET_DATA | 2022-06-05 | 18:00 | 33.89 | 5.91 | 0.12 | 22.22
MET_DATA | 2022-06-05 | 19:00 | 32.22 | 5.1 | 0.43 | 22.78
MET_DATA | 2022-06-05 | 20:00 | 23.52 | 11.64 | 0.91 | 16.67
MET_DATA | 2022-06-05 | 21:00 | 22.64 | 4.29 | 0.81 | 17.64
MET_DATA | 2022-06-05 | 22:00 | 22.78 | 0 | 0.12 | 20.56
MET_DATA | 2022-06-05 | 23:00 | 22.78 | 0 | 0 | 19.44
MET_DATA | 2022-06-06 | 0:00 | 23.89 | 0 | 0.12 | 20
MET_DATA | 2022-06-06 | 1:00 | 24.44 | 1.61 | 0 | 21.11
MET_DATA | 2022-06-06 | 2:00 | 23.89 | 2.68 | 0 | 21.67
MET_DATA | 2022-06-06 | 3:00 | 24.44 | 0 | 0 | 22.22
MET_DATA | 2022-06-06 | 4:00 | 25 | 1.61 | 1 | 22.78
MET_DATA | 2022-06-06 | 5:00 | 24.44 | 2.68 | 0.12 | 22.78
MET_DATA | 2022-06-06 | 6:00 | 24.44 | 2.68 | 0 | 22.22
MET_DATA | 2022-06-06 | 7:00 | 26.11 | 2.68 | 0 | 22.78
MET_DATA | 2022-06-06 | 8:00 | 27.22 | 3.76 | 0 | 22.78
MET_DATA | 2022-06-06 | 9:00 | 29.44 | 3.76 | 0 | 21.67
MET_DATA | 2022-06-06 | 10:00 | 30.56 | 1.61 | 0 | 21.67
MET_DATA | 2022-06-06 | 11:00 | 33.89 | 0 | 0 | 20.56
MET_DATA | 2022-06-06 | 12:00 | 35.56 | 3.22 | 0.12 | 18.89
MET_DATA | 2022-06-06 | 13:00 | 36.67 | 2.68 | 0.12 | 17.22
MET_DATA | 2022-06-06 | 14:00 | 37.22 | 2.68 | 0.12 | 17.78
MET_DATA | 2022-06-06 | 15:00 | 37.22 | 4.29 | 0.12 | 16.67
MET_DATA | 2022-06-06 | 16:00 | 37.22 | 4.29 | 0.12 | 13.33
MET_DATA | 2022-06-06 | 17:00 | 32.78 | 4.29 | 0.43 | 18.89
MET_DATA | 2022-06-06 | 18:00 | 31.67 | 4.83 | 0.43 | 20
MET_DATA | 2022-06-06 | 19:00 | 30.56 | 6.98 | 0.12 | 20.56
MET_DATA | 2022-06-06 | 20:00 | 28.89 | 4.29 | 0.12 | 20.56
MET_DATA | 2022-06-06 | 21:00 | 28.06 | 3.49 | 0.75 | 20
MET_DATA | 2022-06-06 | 22:00 | 27.41 | 5.73 | 0.83 | 18.89
MET_DATA | 2022-06-06 | 23:00 | 26.11 | 2.68 | 0.75 | 19.44
MET_DATA | 2022-06-07 | 0:00 | 24.44 | 2.41 | 1 | 20.83
MET_DATA | 2022-06-07 | 1:00 | 25 | 6.98 | 0.75 | 19.17
MET_DATA | 2022-06-07 | 2:00 | 25 | 3.76 | 0.75 | 18.89
MET_DATA | 2022-06-07 | 3:00 | 23.89 | 4.83 | 0 | 19.44
MET_DATA | 2022-06-07 | 4:00 | 23.89 | 5.37 | 0 | 20.56
MET_DATA | 2022-06-07 | 5:00 | 23.33 | 4.29 | 0 | 21.11
MET_DATA | 2022-06-07 | 6:00 | 23.89 | 3.22 | 0 | 21.67
MET_DATA | 2022-06-07 | 7:00 | 24.44 | 5.37 | 0.43 | 21.94
MET_DATA | 2022-06-07 | 8:00 | 26.11 | 4.83 | 0 | 20
MET_DATA | 2022-06-07 | 9:00 | 27.78 | 4.29 | 0 | 20
MET_DATA | 2022-06-07 | 10:00 | 29.44 | 3.76 | 0 | 20.56
MET_DATA | 2022-06-07 | 11:00 | 30.56 | 3.22 | 0 | 20.56
MET_DATA | 2022-06-07 | 12:00 | 31.11 | 4.83 | 0.75 | 21.11
MET_DATA | 2022-06-07 | 13:00 | 31.67 | 5.37 | 0.75 | 20
MET_DATA | 2022-06-07 | 14:00 | 33.33 | 7.52 | 0.43 | 17.78
MET_DATA | 2022-06-07 | 15:00 | 33.89 | 5.91 | 0.12 | 17.22
MET_DATA | 2022-06-07 | 16:00 | 33.89 | 5.37 | 0.12 | 16.11
MET_DATA | 2022-06-07 | 17:00 | 34.44 | 3.76 | 0.12 | 15.56
MET_DATA | 2022-06-07 | 18:00 | 32.78 | 3.22 | 0.12 | 15.56
MET_DATA | 2022-06-07 | 19:00 | 31.67 | 0 | 0.12 | 16.67
MET_DATA | 2022-06-07 | 20:00 | 29.17 | 1.61 | 0.12 | 18.06
MET_DATA | 2022-06-07 | 21:00 | 24.44 | 5.91 | 0.75 | 19.44
MET_DATA | 2022-06-07 | 22:00 | 23.33 | 0.8 | 0.56 | 20.28
MET_DATA | 2022-06-07 | 23:00 | 23.89 | 0 | 1 | 20.56
MET_DATA | 2022-06-08 | 0:00 | 23.89 | 0 | 0.75 | 21.67
MET_DATA | 2022-06-08 | 1:00 | 23.89 | 2.68 | 0 | 21.11
MET_DATA | 2022-06-08 | 2:00 | 23.33 | 3.76 | 0 | 21.11
MET_DATA | 2022-06-08 | 3:00 | 22.78 | 3.76 | 0 | 20.56
MET_DATA | 2022-06-08 | 4:00 | 22.78 | 1.61 | 0 | 20
MET_DATA | 2022-06-08 | 5:00 | 22.22 | 3.22 | 0 | 20
MET_DATA | 2022-06-08 | 6:00 | 22.22 | 3.76 | 0 | 20
MET_DATA | 2022-06-08 | 7:00 | 23.33 | 4.83 | 0 | 20.56
MET_DATA | 2022-06-08 | 8:00 | 24.44 | 4.29 | 0 | 20.56
MET_DATA | 2022-06-08 | 9:00 | 26.11 | 4.83 | 0 | 21.11
MET_DATA | 2022-06-08 | 10:00 | 28.89 | 4.29 | 0.12 | 21.11
MET_DATA | 2022-06-08 | 11:00 | 31.11 | 4.29 | 0.12 | 16.67
MET_DATA | 2022-06-08 | 12:00 | 31.67 | 3.76 | 0.12 | 17.22
MET_DATA | 2022-06-08 | 13:00 | 33.33 | 5.91 | 0.12 | 15
MET_DATA | 2022-06-08 | 14:00 | 34.44 | 5.91 | 0.12 | 12.22
MET_DATA | 2022-06-08 | 15:00 | 35 | 9.67 | 0.43 | 12.78
MET_DATA | 2022-06-08 | 16:00 | 35 | 8.06 | 0.43 | 12.78
MET_DATA | 2022-06-08 | 17:00 | 33.33 | 1.61 | 0.12 | 12.78
MET_DATA | 2022-06-08 | 18:00 | 33.89 | 4.83 | 0.12 | 11.67
MET_DATA | 2022-06-08 | 19:00 | 32.78 | 3.76 | 0.12 | 12.22
MET_DATA | 2022-06-08 | 20:00 | 30 | 0 | 0.12 | 17.22
MET_DATA | 2022-06-08 | 21:00 | 29.44 | 4.29 | 0.12 | 15
MET_DATA | 2022-06-08 | 22:00 | 26.11 | 0 | 0 | 15.56
MET_DATA | 2022-06-08 | 23:00 | 25.56 | 2.68 | 0 | 16.67
MET_DATA | 2022-06-09 | 0:00 | 24.44 | 3.22 | 0.12 | 14.44
MET_DATA | 2022-06-09 | 1:00 | 23.33 | 2.68 | 0 | 13.89
MET_DATA | 2022-06-09 | 2:00 | 22.22 | 1.61 | 0 | 14.44
MET_DATA | 2022-06-09 | 3:00 | 21.67 | 2.68 | 0 | 15
MET_DATA | 2022-06-09 | 4:00 | 21.67 | 4.29 | 0 | 15.56
MET_DATA | 2022-06-09 | 5:00 | 21.11 | 3.22 | 0 | 16.11
MET_DATA | 2022-06-09 | 6:00 | 21.11 | 3.76 | 0 | 16.67
MET_DATA | 2022-06-09 | 7:00 | 22.22 | 4.29 | 0 | 17.22
MET_DATA | 2022-06-09 | 8:00 | 24.44 | 4.29 | 0 | 17.22
MET_DATA | 2022-06-09 | 9:00 | 26.11 | 2.68 | 0 | 18.33
MET_DATA | 2022-06-09 | 10:00 | 28.33 | 2.68 | 0 | 18.33
MET_DATA | 2022-06-09 | 11:00 | 30.56 | 2.68 | 0.12 | 16.11
MET_DATA | 2022-06-09 | 12:00 | 31.67 | 3.22 | 0.12 | 13.89
MET_DATA | 2022-06-09 | 13:00 | 32.78 | 4.83 | 0.43 | 13.89
MET_DATA | 2022-06-09 | 14:00 | 32.78 | 3.76 | 0.43 | 14.44
MET_DATA | 2022-06-09 | 15:00 | 33.89 | 4.83 | 0.43 | 15
MET_DATA | 2022-06-09 | 16:00 | 33.33 | 3.76 | 0.43 | 14.44
MET_DATA | 2022-06-09 | 17:00 | 33.89 | 5.91 | 0.43 | 14.44
MET_DATA | 2022-06-09 | 18:00 | 33.33 | 4.83 | 0.12 | 13.33
MET_DATA | 2022-06-09 | 19:00 | 32.22 | 2.68 | 0 | 13.33
MET_DATA | 2022-06-09 | 20:00 | 28.89 | 1.61 | 0.12 | 16.67
MET_DATA | 2022-06-09 | 21:00 | 26.67 | 0 | 0.12 | 17.22
MET_DATA | 2022-06-09 | 22:00 | 25 | 1.61 | 0 | 17.22
MET_DATA | 2022-06-09 | 23:00 | 23.89 | 1.61 | 0.12 | 17.78
MET_DATA | 2022-06-10 | 0:00 | 23.89 | 0 | 0.43 | 17.78
MET_DATA | 2022-06-10 | 1:00 | 23.89 | 0 | 0 | 18.89
MET_DATA | 2022-06-10 | 2:00 | 22.78 | 0 | 0.43 | 18.33
MET_DATA | 2022-06-10 | 3:00 | 23.33 | 0 | 0.12 | 19.44
MET_DATA | 2022-06-10 | 4:00 | 21.67 | 0 | 0 | 18.33
MET_DATA | 2022-06-10 | 5:00 | 21.67 | 0 | 0 | 18.33
MET_DATA | 2022-06-10 | 6:00 | 20.56 | 0 | 0.12 | 18.33
MET_DATA | 2022-06-10 | 7:00 | 21.67 | 0 | 0.12 | 18.89
MET_DATA | 2022-06-10 | 8:00 | 25.56 | 0 | 0 | 19.44
MET_DATA | 2022-06-10 | 9:00 | 28.89 | 0 | 0 | 18.89
MET_DATA | 2022-06-10 | 10:00 | 30 | 3.22 | 0.12 | 19.44
MET_DATA | 2022-06-10 | 11:00 | 32.22 | 3.76 | 0.12 | 18.89
MET_DATA | 2022-06-10 | 12:00 | 34.44 | 5.37 | 0.43 | 17.22
MET_DATA | 2022-06-10 | 13:00 | 35.56 | 4.83 | 0.75 | 16.67
MET_DATA | 2022-06-10 | 14:00 | 36.11 | 4.83 | 0.75 | 14.44
MET_DATA | 2022-06-10 | 15:00 | 36.11 | 1.61 | 0.43 | 15
MET_DATA | 2022-06-10 | 16:00 | 34.44 | 0 | 0.12 | 16.11
MET_DATA | 2022-06-10 | 17:00 | 35.56 | 4.83 | 0.43 | 15.56
MET_DATA | 2022-06-10 | 18:00 | 32.78 | 4.83 | 0.12 | 19.44
MET_DATA | 2022-06-10 | 19:00 | 31.11 | 3.22 | 0.12 | 19.44
MET_DATA | 2022-06-10 | 20:00 | 29.44 | 3.76 | 0 | 20
MET_DATA | 2022-06-10 | 21:00 | 28.33 | 1.61 | 0 | 20
MET_DATA | 2022-06-10 | 22:00 | 26.67 | 2.68 | 0 | 20
MET_DATA | 2022-06-10 | 23:00 | 26.11 | 0 | 0.12 | 20
MET_DATA | 2022-06-11 | 0:00 | 23.89 | 0 | 0.12 | 20
MET_DATA | 2022-06-11 | 1:00 | 23.33 | 3.22 | 0.12 | 20
MET_DATA | 2022-06-11 | 2:00 | 23.33 | 0 | 0 | 20
MET_DATA | 2022-06-11 | 3:00 | 22.22 | 0 | 0 | 19.44
MET_DATA | 2022-06-11 | 4:00 | 22.22 | 0 | 0 | 20
MET_DATA | 2022-06-11 | 5:00 | 21.11 | 0 | 0 | 18.89
MET_DATA | 2022-06-11 | 6:00 | 20.56 | 0 | 0 | 18.89
MET_DATA | 2022-06-11 | 7:00 | 23.33 | 0 | 0 | 20
MET_DATA | 2022-06-11 | 8:00 | 26.11 | 0 | 0 | 21.11
MET_DATA | 2022-06-11 | 9:00 | 29.44 | 2.68 | 0 | 20
MET_DATA | 2022-06-11 | 10:00 | 31.11 | 3.22 | 0.12 | 18.89
MET_DATA | 2022-06-11 | 11:00 | 33.33 | 3.76 | 0.12 | 17.78
MET_DATA | 2022-06-11 | 12:00 | 33.33 | 1.61 | 0.43 | 16.11
MET_DATA | 2022-06-11 | 13:00 | 35.56 | 4.29 | 0.43 | 12.78
MET_DATA | 2022-06-11 | 14:00 | 35.56 | 4.29 | 0.43 | 13.33
MET_DATA | 2022-06-11 | 15:00 | 34.44 | 5.91 | 0.12 | 20
MET_DATA | 2022-06-11 | 16:00 | 32.78 | 5.91 | 0.12 | 20.56
MET_DATA | 2022-06-11 | 17:00 | 32.78 | 5.91 | 0.12 | 20
MET_DATA | 2022-06-11 | 18:00 | 32.22 | 5.37 | 0.12 | 20
MET_DATA | 2022-06-11 | 19:00 | 31.11 | 4.83 | 0.12 | 19.44
MET_DATA | 2022-06-11 | 20:00 | 29.44 | 2.68 | 0.43 | 20
MET_DATA | 2022-06-11 | 21:00 | 28.33 | 2.68 | 0.75 | 20.56
MET_DATA | 2022-06-11 | 22:00 | 26.67 | 1.61 | 0 | 20.56
MET_DATA | 2022-06-11 | 23:00 | 25.56 | 1.61 | 0.43 | 21.11
MET_DATA | 2022-06-12 | 0:00 | 25.56 | 2.68 | 0.12 | 21.11
MET_DATA | 2022-06-12 | 1:00 | 25 | 2.68 | 0.75 | 21.67
MET_DATA | 2022-06-12 | 2:00 | 25.56 | 1.61 | 0 | 21.67
MET_DATA | 2022-06-12 | 3:00 | 24.44 | 0 | 0 | 21.11
MET_DATA | 2022-06-12 | 4:00 | 22.78 | 0 | 0 | 20.56
MET_DATA | 2022-06-12 | 5:00 | 22.78 | 0 | 0 | 20.56
MET_DATA | 2022-06-12 | 6:00 | 22.78 | 0 | 0 | 20.56
MET_DATA | 2022-06-12 | 7:00 | 23.33 | 0 | 0 | 21.11
MET_DATA | 2022-06-12 | 8:00 | 26.11 | 1.61 | 0 | 22.22
MET_DATA | 2022-06-12 | 9:00 | 28.89 | 3.22 | 0 | 22.22
MET_DATA | 2022-06-12 | 10:00 | 31.11 | 3.22 | 0.12 | 21.11
MET_DATA | 2022-06-12 | 11:00 | 32.78 | 3.22 | 0.43 | 19.44
MET_DATA | 2022-06-12 | 12:00 | 33.33 | 4.29 | 0.43 | 19.44
MET_DATA | 2022-06-12 | 13:00 | 33.89 | 3.76 | 0.43 | 17.78
MET_DATA | 2022-06-12 | 14:00 | 35 | 3.22 | 0.43 | 16.67
MET_DATA | 2022-06-12 | 15:00 | 31.94 | 5.91 | 0.43 | 21.94
MET_DATA | 2022-06-12 | 16:00 | 31.67 | 6.44 | 0.43 | 22.22
MET_DATA | 2022-06-12 | 17:00 | 32.22 | 7.52 | 0.12 | 19.44
MET_DATA | 2022-06-12 | 18:00 | 31.67 | 4.83 | 0.12 | 20.56
MET_DATA | 2022-06-12 | 19:00 | 28.89 | 3.76 | 0.12 | 21.11
MET_DATA | 2022-06-12 | 20:00 | 27.78 | 3.22 | 0.12 | 20.56
MET_DATA | 2022-06-12 | 21:00 | 26.11 | 1.61 | 0 | 19.44
MET_DATA | 2022-06-12 | 22:00 | 25.56 | 0 | 0.12 | 19.44
MET_DATA | 2022-06-12 | 23:00 | 23.89 | 0 | 0 | 19.44
MET_DATA | 2022-06-13 | 0:00 | 23.33 | 0 | 0 | 19.44
MET_DATA | 2022-06-13 | 1:00 | 23.33 | 0 | 0 | 19.44
MET_DATA | 2022-06-13 | 2:00 | 22.78 | 0 | 0 | 20.56
MET_DATA | 2022-06-13 | 3:00 | 23.33 | 0 | 0 | 21.67
MET_DATA | 2022-06-13 | 4:00 | 22.78 | 1.61 | 0 | 21.11
MET_DATA | 2022-06-13 | 5:00 | 23.33 | 0 | 0 | 22.22
MET_DATA | 2022-06-13 | 6:00 | 22.78 | 0 | 0 | 21.11
MET_DATA | 2022-06-13 | 7:00 | 24.44 | 0 | 0 | 23.33
MET_DATA | 2022-06-13 | 8:00 | 28.89 | 4.83 | 0 | 23.33
MET_DATA | 2022-06-13 | 9:00 | 30.56 | 4.83 | 0 | 22.22
MET_DATA | 2022-06-13 | 10:00 | 32.78 | 2.68 | 0 | 21.67
MET_DATA | 2022-06-13 | 11:00 | 34.44 | 3.76 | 0 | 20
MET_DATA | 2022-06-13 | 12:00 | 35.56 | 2.68 | 0.12 | 18.33
MET_DATA | 2022-06-13 | 13:00 | 36.67 | 2.68 | 0.43 | 16.11
MET_DATA | 2022-06-13 | 14:00 | 36.67 | 3.76 | 0.75 | 15
MET_DATA | 2022-06-13 | 15:00 | 33.06 | 8.59 | 0.75 | 21.94
MET_DATA | 2022-06-13 | 16:00 | 33.06 | 8.06 | 0.43 | 20.83
MET_DATA | 2022-06-13 | 17:00 | 31.94 | 6.71 | 0.12 | 20.83
MET_DATA | 2022-06-13 | 18:00 | 32.22 | 8.59 | 0.12 | 20
MET_DATA | 2022-06-13 | 19:00 | 31.67 | 5.91 | 0.12 | 21.67
MET_DATA | 2022-06-13 | 20:00 | 30 | 8.06 | 0.12 | 21.67
MET_DATA | 2022-06-13 | 21:00 | 28.89 | 0 | 0.43 | 22.22
MET_DATA | 2022-06-13 | 22:00 | 27.78 | 5.37 | 0.43 | 23.33
MET_DATA | 2022-06-13 | 23:00 | 27.78 | 4.83 | 0 | 23.89
MET_DATA | 2022-06-14 | 0:00 | 27.22 | 3.76 | 0 | 22.78
MET_DATA | 2022-06-14 | 1:00 | 26.67 | 3.76 | 0.12 | 22.78
MET_DATA | 2022-06-14 | 2:00 | 26.11 | 2.68 | 0 | 22.22
MET_DATA | 2022-06-14 | 3:00 | 25 | 0 | 0 | 22.22
MET_DATA | 2022-06-14 | 4:00 | 24.44 | 1.61 | 0 | 21.67
MET_DATA | 2022-06-14 | 5:00 | 24.44 | 2.68 | 0 | 20.56
MET_DATA | 2022-06-14 | 6:00 | 24.44 | 2.68 | 0 | 21.11
MET_DATA | 2022-06-14 | 7:00 | 25.56 | 1.61 | 0 | 21.11
MET_DATA | 2022-06-14 | 8:00 | 28.33 | 3.76 | 0 | 20.56
MET_DATA | 2022-06-14 | 9:00 | 31.11 | 1.61 | 0 | 20
MET_DATA | 2022-06-14 | 10:00 | 33.89 | 3.76 | 0 | 19.44
MET_DATA | 2022-06-14 | 11:00 | 35 | 4.83 | 0 | 18.33
MET_DATA | 2022-06-14 | 12:00 | 36.11 | 8.59 | 0.12 | 17.22
MET_DATA | 2022-06-14 | 13:00 | 36.67 | 5.37 | 0.12 | 16.67
MET_DATA | 2022-06-14 | 14:00 | 38.33 | 5.91 | 0.43 | 15.56
MET_DATA | 2022-06-14 | 15:00 | 37.78 | 3.22 | 0.43 | 14.44
MET_DATA | 2022-06-14 | 16:00 | 38.33 | 4.83 | 0.43 | 15
MET_DATA | 2022-06-14 | 17:00 | 37.78 | 1.61 | 0.12 | 15
MET_DATA | 2022-06-14 | 18:00 | 37.22 | 3.22 | 0.12 | 15.56
MET_DATA | 2022-06-14 | 19:00 | 36.67 | 4.29 | 0.12 | 15.56
MET_DATA | 2022-06-14 | 20:00 | 35 | 0 | 0.12 | 16.67
MET_DATA | 2022-06-14 | 21:00 | 31.67 | 4.29 | 0.12 | 20
MET_DATA | 2022-06-14 | 22:00 | 30.56 | 4.83 | 0.12 | 21.67
MET_DATA | 2022-06-14 | 23:00 | 28.89 | 3.76 | 0 | 22.78
MET_DATA | 2022-06-15 | 0:00 | 27.78 | 0 | 0 | 22.78
MET_DATA | 2022-06-15 | 1:00 | 27.22 | 0 | 0 | 22.78
MET_DATA | 2022-06-15 | 2:00 | 26.11 | 0 | 0.12 | 22.78
MET_DATA | 2022-06-15 | 3:00 | 25.56 | 1.61 | 0 | 23.89
MET_DATA | 2022-06-15 | 4:00 | 25.56 | 0 | 0 | 23.89
MET_DATA | 2022-06-15 | 5:00 | 25 | 0 | 0 | 23.89
MET_DATA | 2022-06-15 | 6:00 | 25 | 0 | 0 | 23.33
MET_DATA | 2022-06-15 | 7:00 | 26.11 | 1.97 | 0.64 | 24.07
MET_DATA | 2022-06-15 | 8:00 | 27.36 | 3.35 | 0.29 | 23.75
MET_DATA | 2022-06-15 | 9:00 | 30.56 | 3.22 | 0 | 22.78
MET_DATA | 2022-06-15 | 10:00 | 33.33 | 1.61 | 0 | 21.67
MET_DATA | 2022-06-15 | 11:00 | 35 | 1.61 | 0 | 20
MET_DATA | 2022-06-15 | 12:00 | 37.22 | 2.68 | 0.12 | 17.78
MET_DATA | 2022-06-15 | 13:00 | 37.78 | 4.29 | 0.43 | 18.33
MET_DATA | 2022-06-15 | 14:00 | 38.89 | 4.29 | 0.43 | 16.11
MET_DATA | 2022-06-15 | 15:00 | 40 | 7.25 | 0.43 | 16.94
MET_DATA | 2022-06-15 | 16:00 | 34.44 | 9.94 | 0.75 | 19.17
MET_DATA | 2022-06-15 | 17:00 | 25 | 13.79 | 0.75 | 20.19
MET_DATA | 2022-06-15 | 18:00 | 23.61 | 6.44 | 0.75 | 17.92
MET_DATA | 2022-06-15 | 19:00 | 23.89 | 4.56 | 0.43 | 19.17
MET_DATA | 2022-06-15 | 20:00 | 23.61 | 2.41 | 0.75 | 20
MET_DATA | 2022-06-15 | 21:00 | 23.33 | 0.8 | 0.59 | 19.44
MET_DATA | 2022-06-15 | 22:00 | 23.89 | 0 | 0 | 20.56
MET_DATA | 2022-06-15 | 23:00 | 23.89 | 0 | 0 | 21.11
MET_DATA | 2022-06-16 | 0:00 | 23.33 | 0 | 0 | 21.11
MET_DATA | 2022-06-16 | 1:00 | 22.78 | 0 | 0 | 20.56
MET_DATA | 2022-06-16 | 2:00 | 22.78 | 0 | 0 | 20.56
MET_DATA | 2022-06-16 | 3:00 | 23.06 | 0 | 0.75 | 21.11
MET_DATA | 2022-06-16 | 4:00 | 23.06 | 1.34 | 0.87 | 21.11
MET_DATA | 2022-06-16 | 5:00 | 23.52 | 4.65 | 0.83 | 20.37
MET_DATA | 2022-06-16 | 6:00 | 22.5 | 6.98 | 0.75 | 18.89
MET_DATA | 2022-06-16 | 7:00 | 22.22 | 3.76 | 0 | 17.78
MET_DATA | 2022-06-16 | 8:00 | 23.33 | 4.03 | 0 | 17.22
MET_DATA | 2022-06-16 | 9:00 | 24.44 | 4.56 | 0 | 17.78
MET_DATA | 2022-06-16 | 10:00 | 27.22 | 4.83 | 0 | 18.89
MET_DATA | 2022-06-16 | 11:00 | 28.06 | 4.56 | 0 | 18.33
MET_DATA | 2022-06-16 | 12:00 | 29.44 | 4.29 | 0.12 | 20.56
MET_DATA | 2022-06-16 | 13:00 | 30 | 4.47 | 0.54 | 21.67
MET_DATA | 2022-06-16 | 14:00 | 31.67 | 5.91 | 0.43 | 21.67
MET_DATA | 2022-06-16 | 15:00 | 31.94 | 4.83 | 0.43 | 21.94
MET_DATA | 2022-06-16 | 16:00 | 25.56 | 3.76 | 0.43 | 23.89
MET_DATA | 2022-06-16 | 17:00 | 27.5 | 2.41 | 0.28 | 24.17
MET_DATA | 2022-06-16 | 18:00 | 28.89 | 0 | 0.43 | 24.44
MET_DATA | 2022-06-16 | 19:00 | 28.33 | 0 | 0.43 | 24.44
MET_DATA | 2022-06-16 | 20:00 | 27.78 | 0 | 0.43 | 23.89
MET_DATA | 2022-06-16 | 21:00 | 27.22 | 0 | 0.12 | 23.89
MET_DATA | 2022-06-16 | 22:00 | 26.11 | 1.61 | 0.12 | 23.89
MET_DATA | 2022-06-16 | 23:00 | 25.56 | 2.68 | 0 | 23.89
MET_DATA | 2022-06-17 | 0:00 | 25 | 0 | 0 | 23.33
MET_DATA | 2022-06-17 | 1:00 | 25 | 0 | 0 | 22.78
MET_DATA | 2022-06-17 | 2:00 | 24.44 | 0 | 0.75 | 22.78
MET_DATA | 2022-06-17 | 3:00 | 24.44 | 0 | 0.43 | 22.78
MET_DATA | 2022-06-17 | 4:00 | 23.33 | 2.68 | 0 | 22.22
MET_DATA | 2022-06-17 | 5:00 | 23.33 | 0 | 0.12 | 22.22
MET_DATA | 2022-06-17 | 6:00 | 23.33 | 0 | 0.12 | 22.22
MET_DATA | 2022-06-17 | 7:00 | 24.44 | 0 | 0.12 | 22.78
MET_DATA | 2022-06-17 | 8:00 | 26.11 | 1.61 | 0.12 | 23.89
MET_DATA | 2022-06-17 | 9:00 | 29.44 | 4.29 | 0.43 | 22.78
MET_DATA | 2022-06-17 | 10:00 | 30.56 | 3.76 | 0.43 | 22.22
MET_DATA | 2022-06-17 | 11:00 | 31.67 | 2.68 | 0.43 | 20.56
MET_DATA | 2022-06-17 | 12:00 | 33.33 | 4.29 | 0.75 | 19.44
MET_DATA | 2022-06-17 | 13:00 | 33.89 | 4.29 | 0.75 | 19.44
MET_DATA | 2022-06-17 | 14:00 | 34.17 | 7.52 | 0.75 | 22.22
MET_DATA | 2022-06-17 | 15:00 | 33.33 | 5.91 | 0.43 | 20.56
MET_DATA | 2022-06-17 | 16:00 | 33.33 | 7.52 | 0.43 | 20.56
MET_DATA | 2022-06-17 | 17:00 | 32.78 | 8.06 | 0.43 | 20.56
MET_DATA | 2022-06-17 | 18:00 | 31.67 | 4.83 | 0.43 | 21.11
MET_DATA | 2022-06-17 | 19:00 | 25.83 | 10.47 | 0.87 | 19.44
MET_DATA | 2022-06-17 | 20:00 | 23.06 | 2.14 | 0.87 | 20
MET_DATA | 2022-06-17 | 21:00 | 22.78 | 4.83 | 0.43 | 21.11
MET_DATA | 2022-06-17 | 22:00 | 22.78 | 1.61 | 0.12 | 20.56
MET_DATA | 2022-06-17 | 23:00 | 22.22 | 0 | 0 | 20.56
MET_DATA | 2022-06-18 | 0:00 | 21.67 | 1.61 | 0 | 20.56
MET_DATA | 2022-06-18 | 1:00 | 21.67 | 0 | 0 | 20.56
MET_DATA | 2022-06-18 | 2:00 | 21.67 | 0 | 0 | 20
MET_DATA | 2022-06-18 | 3:00 | 21.67 | 0 | 0 | 20
MET_DATA | 2022-06-18 | 4:00 | 21.11 | 0 | 0.43 | 20
MET_DATA | 2022-06-18 | 5:00 | 21.11 | 0 | 0 | 20
MET_DATA | 2022-06-18 | 6:00 | 21.11 | 0 | 0 | 19.44
MET_DATA | 2022-06-18 | 7:00 | 22.78 | 0 | 0 | 20.56
MET_DATA | 2022-06-18 | 8:00 | 24.44 | 0 | 0 | 21.67
MET_DATA | 2022-06-18 | 9:00 | 27.78 | 0 | 0 | 22.78
MET_DATA | 2022-06-18 | 10:00 | 30 | 4.83 | 0.43 | 22.78
MET_DATA | 2022-06-18 | 11:00 | 31.67 | 3.76 | 0.43 | 20.56
MET_DATA | 2022-06-18 | 12:00 | 33.33 | 3.76 | 0.43 | 20.56
MET_DATA | 2022-06-18 | 13:00 | 33.89 | 3.76 | 0.43 | 18.89
MET_DATA | 2022-06-18 | 14:00 | 35 | 4.83 | 0.43 | 18.89
MET_DATA | 2022-06-18 | 15:00 | 34.44 | 4.83 | 0.43 | 20.56
MET_DATA | 2022-06-18 | 16:00 | 34.44 | 5.91 | 0.43 | 22.78
MET_DATA | 2022-06-18 | 17:00 | 33.89 | 5.37 | 0.43 | 22.22
MET_DATA | 2022-06-18 | 18:00 | 32.78 | 4.83 | 0.43 | 22.22
MET_DATA | 2022-06-18 | 19:00 | 31.11 | 5.91 | 0.12 | 22.22
MET_DATA | 2022-06-18 | 20:00 | 29.44 | 4.83 | 0.12 | 22.22
MET_DATA | 2022-06-18 | 21:00 | 28.33 | 4.83 | 0 | 21.67
MET_DATA | 2022-06-18 | 22:00 | 27.78 | 4.83 | 0 | 21.67
MET_DATA | 2022-06-18 | 23:00 | 26.67 | 3.22 | 0 | 21.67
MET_DATA | 2022-06-19 | 0:00 | 25 | 2.68 | 0 | 21.67
MET_DATA | 2022-06-19 | 1:00 | 25 | 0 | 0 | 21.67
MET_DATA | 2022-06-19 | 2:00 | 24.44 | 0 | 0 | 21.67
MET_DATA | 2022-06-19 | 3:00 | 23.33 | 1.61 | 0 | 21.11
MET_DATA | 2022-06-19 | 4:00 | 23.33 | 0 | 0 | 21.67
MET_DATA | 2022-06-19 | 5:00 | 23.33 | 0 | 0 | 21.11
MET_DATA | 2022-06-19 | 6:00 | 22.78 | 0 | 0.43 | 21.11
MET_DATA | 2022-06-19 | 7:00 | 24.44 | 0 | 0.12 | 21.67
MET_DATA | 2022-06-19 | 8:00 | 27.78 | 4.29 | 0 | 22.22
MET_DATA | 2022-06-19 | 9:00 | 30 | 4.83 | 0.12 | 21.67
MET_DATA | 2022-06-19 | 10:00 | 31.11 | 5.37 | 0.43 | 20
MET_DATA | 2022-06-19 | 11:00 | 32.78 | 3.22 | 0.43 | 19.44
MET_DATA | 2022-06-19 | 12:00 | 33.33 | 3.22 | 0.43 | 20
MET_DATA | 2022-06-19 | 13:00 | 33.89 | 3.22 | 0.43 | 18.89
MET_DATA | 2022-06-19 | 14:00 | 34.44 | 4.83 | 0.43 | 18.89
MET_DATA | 2022-06-19 | 15:00 | 34.44 | 6.98 | 0.43 | 22.22
MET_DATA | 2022-06-19 | 16:00 | 34.44 | 8.06 | 0.12 | 22.22
MET_DATA | 2022-06-19 | 17:00 | 33.33 | 5.37 | 0.12 | 22.22
MET_DATA | 2022-06-19 | 18:00 | 32.78 | 7.52 | 0.12 | 22.22
MET_DATA | 2022-06-19 | 19:00 | 31.11 | 3.76 | 0.12 | 22.22
MET_DATA | 2022-06-19 | 20:00 | 30 | 3.76 | 0.12 | 22.78
MET_DATA | 2022-06-19 | 21:00 | 28.89 | 3.22 | 0.12 | 21.67
MET_DATA | 2022-06-19 | 22:00 | 27.78 | 3.22 | 0 | 21.67
MET_DATA | 2022-06-19 | 23:00 | 26.67 | 2.68 | 0 | 21.67
MET_DATA | 2022-06-20 | 0:00 | 25.56 | 0 | 0 | 22.22
MET_DATA | 2022-06-20 | 1:00 | 23.89 | 0 | 0 | 21.67
MET_DATA | 2022-06-20 | 2:00 | 23.89 | 0 | 0 | 21.67
MET_DATA | 2022-06-20 | 3:00 | 23.33 | 0 | 0.12 | 21.67
MET_DATA | 2022-06-20 | 4:00 | 22.22 | 0 | 0.12 | 21.11
MET_DATA | 2022-06-20 | 5:00 | 22.22 | 0 | 0 | 21.11
MET_DATA | 2022-06-20 | 6:00 | 22.22 | 0 | 0 | 20.56
MET_DATA | 2022-06-20 | 7:00 | 23.89 | 0 | 0 | 22.22
MET_DATA | 2022-06-20 | 8:00 | 27.22 | 2.68 | 0 | 23.33
MET_DATA | 2022-06-20 | 9:00 | 30.56 | 4.83 | 0.12 | 22.78
MET_DATA | 2022-06-20 | 10:00 | 31.67 | 4.83 | 0.43 | 21.67
MET_DATA | 2022-06-20 | 11:00 | 33.89 | 5.37 | 0.75 | 20.56
MET_DATA | 2022-06-20 | 12:00 | 35 | 5.91 | 0.43 | 20
MET_DATA | 2022-06-20 | 13:00 | 36.11 | 4.83 | 0.75 | 18.89
MET_DATA | 2022-06-20 | 14:00 | 35.56 | 3.22 | 0.75 | 18.89
MET_DATA | 2022-06-20 | 15:00 | 36.11 | 0 | 0.75 | 17.78
MET_DATA | 2022-06-20 | 16:00 | 35.56 | 4.29 | 0.43 | 22.22
MET_DATA | 2022-06-20 | 17:00 | 35 | 6.98 | 0.43 | 22.22
MET_DATA | 2022-06-20 | 18:00 | 33.33 | 6.98 | 0.43 | 21.67
MET_DATA | 2022-06-20 | 19:00 | 31.67 | 4.29 | 0.43 | 21.11
MET_DATA | 2022-06-20 | 20:00 | 30 | 2.68 | 0.43 | 22.22
MET_DATA | 2022-06-20 | 21:00 | 29.44 | 3.22 | 0.12 | 22.78
MET_DATA | 2022-06-20 | 22:00 | 28.33 | 4.83 | 0.12 | 21.67
MET_DATA | 2022-06-20 | 23:00 | 27.78 | 1.61 | 0.12 | 21.67
MET_DATA | 2022-06-21 | 0:00 | 26.67 | 0 | 0.12 | 21.67
MET_DATA | 2022-06-21 | 1:00 | 26.11 | 0 | 0.12 | 21.67
MET_DATA | 2022-06-21 | 2:00 | 24.44 | 0 | 0 | 21.67
MET_DATA | 2022-06-21 | 3:00 | 23.89 | 0 | 0 | 21.11
MET_DATA | 2022-06-21 | 4:00 | 23.89 | 0 | 0 | 21.67
MET_DATA | 2022-06-21 | 5:00 | 22.22 | 0 | 0 | 20.56
MET_DATA | 2022-06-21 | 6:00 | 22.22 | 0 | 0 | 20.56
MET_DATA | 2022-06-21 | 7:00 | 24.44 | 0 | 0 | 21.67
MET_DATA | 2022-06-21 | 8:00 | 27.78 | 0 | 0 | 23.33
MET_DATA | 2022-06-21 | 9:00 | 30.56 | 1.61 | 0 | 21.67
MET_DATA | 2022-06-21 | 10:00 | 32.22 | 2.68 | 0 | 20
MET_DATA | 2022-06-21 | 11:00 | 33.89 | 2.68 | 0.12 | 18.89
MET_DATA | 2022-06-21 | 12:00 | 35 | 0 | 0.12 | 18.89
MET_DATA | 2022-06-21 | 13:00 | 36.11 | 0 | 0.12 | 18.33
MET_DATA | 2022-06-21 | 14:00 | 36.11 | 4.83 | 0.12 | 21.11
MET_DATA | 2022-06-21 | 15:00 | 35.56 | 5.91 | 0.12 | 20.56
MET_DATA | 2022-06-21 | 16:00 | 36.11 | 8.06 | 0.12 | 20.56
MET_DATA | 2022-06-21 | 17:00 | 35.56 | 6.98 | 0.12 | 20.56
MET_DATA | 2022-06-21 | 18:00 | 33.33 | 5.91 | 0.12 | 19.44
MET_DATA | 2022-06-21 | 19:00 | 31.11 | 4.29 | 0.12 | 19.44
MET_DATA | 2022-06-21 | 20:00 | 30 | 4.29 | 0 | 20.56
MET_DATA | 2022-06-21 | 21:00 | 28.89 | 3.22 | 0 | 21.67
MET_DATA | 2022-06-21 | 22:00 | 27.78 | 1.61 | 0 | 22.78
MET_DATA | 2022-06-21 | 23:00 | 27.22 | 1.61 | 0 | 22.78
MET_DATA | 2022-06-22 | 0:00 | 26.11 | 0 | 0.12 | 22.78
MET_DATA | 2022-06-22 | 1:00 | 25 | 0 | 0 | 22.22
MET_DATA | 2022-06-22 | 2:00 | 23.33 | 0 | 0 | 21.67
MET_DATA | 2022-06-22 | 3:00 | 22.78 | 2.68 | 0 | 21.67
MET_DATA | 2022-06-22 | 4:00 | 22.78 | 0 | 0.12 | 21.11
MET_DATA | 2022-06-22 | 5:00 | 22.78 | 0 | 0 | 21.11
MET_DATA | 2022-06-22 | 6:00 | 21.67 | 0 | 0 | 20.56
MET_DATA | 2022-06-22 | 7:00 | 23.06 | 0 | 0.12 | 21.39
MET_DATA | 2022-06-22 | 8:00 | 26.11 | 0 | 0 | 23.33
MET_DATA | 2022-06-22 | 9:00 | 29.44 | 2.68 | 0.12 | 23.33
MET_DATA | 2022-06-22 | 10:00 | 31.67 | 3.76 | 0.12 | 21.11
MET_DATA | 2022-06-22 | 11:00 | 33.33 | 4.29 | 0.12 | 20
MET_DATA | 2022-06-22 | 12:00 | 35 | 3.22 | 0 | 18.89
MET_DATA | 2022-06-22 | 13:00 | 36.11 | 2.68 | 0.12 | 18.33
MET_DATA | 2022-06-22 | 14:00 | 36.11 | 5.91 | 0.75 | 21.67
MET_DATA | 2022-06-22 | 15:00 | 36.11 | 6.98 | 0.43 | 22.22
MET_DATA | 2022-06-22 | 16:00 | 36.11 | 8.06 | 0.12 | 21.11
MET_DATA | 2022-06-22 | 17:00 | 35 | 8.59 | 0.12 | 21.11
MET_DATA | 2022-06-22 | 18:00 | 33.33 | 4.29 | 0.12 | 21.11
MET_DATA | 2022-06-22 | 19:00 | 32.78 | 4.29 | 0.12 | 21.67
MET_DATA | 2022-06-22 | 20:00 | 31.11 | 0 | 0.12 | 22.22
MET_DATA | 2022-06-22 | 21:00 | 29.44 | 1.61 | 0.12 | 21.67
MET_DATA | 2022-06-22 | 22:00 | 28.33 | 1.61 | 0.12 | 21.67
MET_DATA | 2022-06-22 | 23:00 | 27.22 | 2.68 | 0 | 22.78
MET_DATA | 2022-06-23 | 0:00 | 26.67 | 1.61 | 0 | 22.78
MET_DATA | 2022-06-23 | 1:00 | 26.11 | 3.22 | 0 | 23.33
MET_DATA | 2022-06-23 | 2:00 | 26.11 | 1.61 | 0 | 22.78
MET_DATA | 2022-06-23 | 3:00 | 25.56 | 0 | 0 | 22.78
MET_DATA | 2022-06-23 | 4:00 | 23.89 | 0 | 0.12 | 22.22
MET_DATA | 2022-06-23 | 5:00 | 23.89 | 2.14 | 0.12 | 22.78
MET_DATA | 2022-06-23 | 6:00 | 23.89 | 0 | 0.43 | 22.22
MET_DATA | 2022-06-23 | 7:00 | 25.56 | 0 | 0 | 22.78
MET_DATA | 2022-06-23 | 8:00 | 28.33 | 1.61 | 0 | 23.89
MET_DATA | 2022-06-23 | 9:00 | 30.56 | 3.76 | 0.12 | 22.22
MET_DATA | 2022-06-23 | 10:00 | 31.67 | 4.29 | 0.12 | 21.67
MET_DATA | 2022-06-23 | 11:00 | 33.89 | 4.83 | 0.43 | 20.56
MET_DATA | 2022-06-23 | 12:00 | 35 | 3.76 | 0.43 | 19.44
MET_DATA | 2022-06-23 | 13:00 | 36.11 | 5.91 | 0.43 | 18.33
MET_DATA | 2022-06-23 | 14:00 | 34.72 | 8.32 | 0.43 | 22.22
MET_DATA | 2022-06-23 | 15:00 | 25.83 | 4.83 | 0.75 | 21.94
MET_DATA | 2022-06-23 | 16:00 | 23.89 | 7.52 | 0.75 | 22.22
MET_DATA | 2022-06-23 | 17:00 | 24.81 | 1.61 | 0.54 | 22.78
MET_DATA | 2022-06-23 | 18:00 | 26.67 | 1.61 | 0.43 | 23.89
MET_DATA | 2022-06-23 | 19:00 | 27.22 | 0 | 0.43 | 23.33
MET_DATA | 2022-06-23 | 20:00 | 26.11 | 0 | 0.12 | 24.44
MET_DATA | 2022-06-23 | 21:00 | 25.56 | 0 | 0.12 | 24.44
MET_DATA | 2022-06-23 | 22:00 | 25 | 1.61 | 0.12 | 23.89
MET_DATA | 2022-06-23 | 23:00 | 25 | 1.61 | 0.43 | 23.33
MET_DATA | 2022-06-24 | 0:00 | 25 | 0 | 0.43 | 23.33
MET_DATA | 2022-06-24 | 1:00 | 25.56 | 0 | 0.12 | 23.89
MET_DATA | 2022-06-24 | 2:00 | 25 | 2.68 | 0.43 | 23.89
MET_DATA | 2022-06-24 | 3:00 | 25 | 0 | 0 | 23.33
MET_DATA | 2022-06-24 | 4:00 | 25 | 0 | 0 | 23.33
MET_DATA | 2022-06-24 | 5:00 | 24.44 | 0 | 0.12 | 23.33
MET_DATA | 2022-06-24 | 6:00 | 24.44 | 0 | 0.12 | 23.33
MET_DATA | 2022-06-24 | 7:00 | 25 | 2.68 | 0 | 23.33
MET_DATA | 2022-06-24 | 8:00 | 26.11 | 0 | 0 | 23.33
MET_DATA | 2022-06-24 | 9:00 | 28.33 | 0 | 0 | 22.78
MET_DATA | 2022-06-24 | 10:00 | 28.89 | 0 | 0.12 | 22.22
MET_DATA | 2022-06-24 | 11:00 | 30.56 | 0 | 0.12 | 21.67
MET_DATA | 2022-06-24 | 12:00 | 31.11 | 4.29 | 0.75 | 21.67
MET_DATA | 2022-06-24 | 13:00 | 30 | 2.95 | 0.75 | 21.11
MET_DATA | 2022-06-24 | 14:00 | 25.14 | 8.73 | 0.75 | 21.81
MET_DATA | 2022-06-24 | 15:00 | 23.06 | 2.68 | 1 | 20.83
MET_DATA | 2022-06-24 | 16:00 | 22.78 | 0 | 1 | 20.56
MET_DATA | 2022-06-24 | 17:00 | 24.26 | 1.61 | 0.54 | 21.3
MET_DATA | 2022-06-24 | 18:00 | 28.33 | 3.22 | 0.43 | 20.56
MET_DATA | 2022-06-24 | 19:00 | 27.78 | 2.68 | 0.12 | 21.67
MET_DATA | 2022-06-24 | 20:00 | 25.56 | 2.68 | 0.12 | 22.78
MET_DATA | 2022-06-24 | 21:00 | 24.44 | 2.68 | 0.43 | 22.78
MET_DATA | 2022-06-24 | 22:00 | 24.44 | 0 | 0 | 22.22
MET_DATA | 2022-06-24 | 23:00 | 23.89 | 1.61 | 0 | 22.22
MET_DATA | 2022-06-25 | 0:00 | 23.89 | 2.68 | 0 | 22.22
MET_DATA | 2022-06-25 | 1:00 | 23.89 | 1.61 | 0.43 | 21.67
MET_DATA | 2022-06-25 | 2:00 | 24.44 | 1.61 | 0.75 | 21.67
MET_DATA | 2022-06-25 | 3:00 | 23.89 | 2.68 | 0 | 21.67
MET_DATA | 2022-06-25 | 4:00 | 23.33 | 1.61 | 0 | 21.67
MET_DATA | 2022-06-25 | 5:00 | 23.33 | 0 | 0 | 21.67
MET_DATA | 2022-06-25 | 6:00 | 23.06 | 0.8 | 0.75 | 21.94
MET_DATA | 2022-06-25 | 7:00 | 23.33 | 0 | 0.75 | 21.94
MET_DATA | 2022-06-25 | 8:00 | 25 | 1.61 | 0.43 | 22.22
MET_DATA | 2022-06-25 | 9:00 | 26.11 | 0 | 0.75 | 22.22
MET_DATA | 2022-06-25 | 10:00 | 27.22 | 3.76 | 0.75 | 21.67
MET_DATA | 2022-06-25 | 11:00 | 29.44 | 1.61 | 0.75 | 21.67
MET_DATA | 2022-06-25 | 12:00 | 31.11 | 3.22 | 0.43 | 19.44
MET_DATA | 2022-06-25 | 13:00 | 31.67 | 4.29 | 0.43 | 17.22
MET_DATA | 2022-06-25 | 14:00 | 33.33 | 0 | 0.43 | 16.67
MET_DATA | 2022-06-25 | 15:00 | 33.33 | 3.22 | 0.43 | 17.22
MET_DATA | 2022-06-25 | 16:00 | 33.33 | 1.61 | 0.43 | 17.78
MET_DATA | 2022-06-25 | 17:00 | 31.11 | 5.37 | 0.43 | 19.44
MET_DATA | 2022-06-25 | 18:00 | 32.22 | 3.22 | 0.43 | 20
MET_DATA | 2022-06-25 | 19:00 | 28.61 | 8.86 | 0.75 | 20.83
MET_DATA | 2022-06-25 | 20:00 | 25.93 | 3.58 | 0.75 | 22.04
MET_DATA | 2022-06-25 | 21:00 | 26.11 | 0 | 0.75 | 22.22
MET_DATA | 2022-06-25 | 22:00 | 25 | 1.61 | 0.12 | 22.78
MET_DATA | 2022-06-25 | 23:00 | 24.44 | 0 | 0 | 22.78
MET_DATA | 2022-06-26 | 0:00 | 23.89 | 0 | 0.12 | 22.78
MET_DATA | 2022-06-26 | 1:00 | 23.33 | 1.61 | 0.12 | 22.22
MET_DATA | 2022-06-26 | 2:00 | 23.33 | 0 | 0 | 21.67
MET_DATA | 2022-06-26 | 3:00 | 23.89 | 0 | 0 | 21.11
MET_DATA | 2022-06-26 | 4:00 | 23.33 | 1.61 | 0 | 21.11
MET_DATA | 2022-06-26 | 5:00 | 22.78 | 0 | 0 | 21.11
MET_DATA | 2022-06-26 | 6:00 | 23.33 | 0 | 0.12 | 21.11
MET_DATA | 2022-06-26 | 7:00 | 23.89 | 1.61 | 0.12 | 21.67
MET_DATA | 2022-06-26 | 8:00 | 26.11 | 0 | 0.12 | 22.78
MET_DATA | 2022-06-26 | 9:00 | 28.89 | 3.22 | 0.43 | 23.33
MET_DATA | 2022-06-26 | 10:00 | 30.56 | 0 | 0.43 | 22.22
MET_DATA | 2022-06-26 | 11:00 | 31.67 | 2.68 | 0.43 | 21.11
MET_DATA | 2022-06-26 | 12:00 | 33.33 | 0 | 0.43 | 20
MET_DATA | 2022-06-26 | 13:00 | 35 | 5.37 | 0.75 | 20.56
MET_DATA | 2022-06-26 | 14:00 | 33.33 | 5.37 | 0.43 | 21.67
MET_DATA | 2022-06-26 | 15:00 | 31.94 | 5.37 | 0.59 | 22.5
MET_DATA | 2022-06-26 | 16:00 | 23.19 | 16.79 | 0.93 | 20.28
MET_DATA | 2022-06-26 | 17:00 | 22.5 | 5.64 | 0.65 | 20
MET_DATA | 2022-06-26 | 18:00 | 23.89 | 4.29 | 0.43 | 21.67
MET_DATA | 2022-06-26 | 19:00 | 25 | 0 | 0.43 | 21.11
MET_DATA | 2022-06-26 | 20:00 | 23.89 | 0 | 0.12 | 21.67
MET_DATA | 2022-06-26 | 21:00 | 23.33 | 0 | 0.12 | 21.67
MET_DATA | 2022-06-26 | 22:00 | 23.33 | 1.61 | 0 | 21.67
MET_DATA | 2022-06-26 | 23:00 | 22.78 | 0 | 0.43 | 21.11
MET_DATA | 2022-06-27 | 0:00 | 23.89 | 0 | 0.43 | 21.11
MET_DATA | 2022-06-27 | 1:00 | 23.33 | 2.68 | 0.43 | 21.11
MET_DATA | 2022-06-27 | 2:00 | 23.89 | 1.43 | 0.91 | 20.93
MET_DATA | 2022-06-27 | 3:00 | 23.33 | 3.76 | 0.43 | 20.56
MET_DATA | 2022-06-27 | 4:00 | 22.22 | 0 | 0.12 | 20.56
MET_DATA | 2022-06-27 | 5:00 | 21.67 | 0 | 0.12 | 20.56
MET_DATA | 2022-06-27 | 6:00 | 21.67 | 0 | 0.43 | 20
MET_DATA | 2022-06-27 | 7:00 | 22.22 | 0 | 0.12 | 20.56
MET_DATA | 2022-06-27 | 8:00 | 26.11 | 0 | 0 | 21.67
MET_DATA | 2022-06-27 | 9:00 | 28.33 | 0 | 0 | 22.78
MET_DATA | 2022-06-27 | 10:00 | 30 | 3.22 | 0 | 21.11
MET_DATA | 2022-06-27 | 11:00 | 31.11 | 0 | 0.12 | 20.56
MET_DATA | 2022-06-27 | 12:00 | 32.78 | 3.22 | 0.12 | 21.11
MET_DATA | 2022-06-27 | 13:00 | 33.33 | 0 | 0.43 | 21.11
MET_DATA | 2022-06-27 | 14:00 | 35 | 1.61 | 0.43 | 18.89
MET_DATA | 2022-06-27 | 15:00 | 35 | 1.61 | 0.75 | 19.44
MET_DATA | 2022-06-27 | 16:00 | 31.11 | 6.62 | 0.39 | 22.04
MET_DATA | 2022-06-27 | 17:00 | 24.31 | 4.29 | 0.93 | 21.81
MET_DATA | 2022-06-27 | 18:00 | 22.78 | 4.56 | 1 | 21.94
MET_DATA | 2022-06-27 | 19:00 | 22.41 | 8.06 | 0.75 | 21.11
MET_DATA | 2022-06-27 | 20:00 | 22.22 | 1.34 | 0.43 | 21.11
MET_DATA | 2022-06-27 | 21:00 | 22.78 | 0 | 0.43 | 21.11
MET_DATA | 2022-06-27 | 22:00 | 22.78 | 0 | 0.43 | 21.11
MET_DATA | 2022-06-27 | 23:00 | 22.78 | 0 | 0 | 21.11
MET_DATA | 2022-06-28 | 0:00 | 22.22 | 1.61 | 0 | 21.11
MET_DATA | 2022-06-28 | 1:00 | 22.78 | 2.68 | 0 | 21.11
MET_DATA | 2022-06-28 | 2:00 | 22.22 | 0 | 0.12 | 21.11
MET_DATA | 2022-06-28 | 3:00 | 22.22 | 0 | 0 | 21.11
MET_DATA | 2022-06-28 | 4:00 | 22.22 | 1.61 | 0 | 20.56
MET_DATA | 2022-06-28 | 5:00 | 22.22 | 0 | 0 | 20.56
MET_DATA | 2022-06-28 | 6:00 | 21.67 | 0 | 0 | 20
MET_DATA | 2022-06-28 | 7:00 | 22.78 | 0 | 0 | 21.11
MET_DATA | 2022-06-28 | 8:00 | 24.44 | 1.61 | 0 | 22.22
MET_DATA | 2022-06-28 | 9:00 | 26.67 | 0 | 0.12 | 22.22
MET_DATA | 2022-06-28 | 10:00 | 28.89 | 0 | 0.12 | 23.33
MET_DATA | 2022-06-28 | 11:00 | 30 | 0.8 | 0.75 | 23.06
MET_DATA | 2022-06-28 | 12:00 | 32.22 | 0 | 0.75 | 21.67
MET_DATA | 2022-06-28 | 13:00 | 31.67 | 3.76 | 0.75 | 22.22
MET_DATA | 2022-06-28 | 14:00 | 33.89 | 0 | 0.43 | 20
MET_DATA | 2022-06-28 | 15:00 | 28.7 | 6.44 | 0.54 | 22.04
MET_DATA | 2022-06-28 | 16:00 | 24.44 | 3.22 | 0.43 | 22.78
MET_DATA | 2022-06-28 | 17:00 | 26.11 | 2.95 | 0.43 | 22.5
MET_DATA | 2022-06-28 | 18:00 | 27.78 | 2.68 | 0.43 | 23.33
MET_DATA | 2022-06-28 | 19:00 | 26.67 | 0 | 0.43 | 23.89
MET_DATA | 2022-06-28 | 20:00 | 26.11 | 0 | 0.75 | 24.44
MET_DATA | 2022-06-28 | 21:00 | 26.11 | 2.32 | 0.75 | 23.89
MET_DATA | 2022-06-28 | 22:00 | 23.89 | 2.14 | 1 | 21.94
MET_DATA | 2022-06-28 | 23:00 | 23.89 | 1.61 | 0.75 | 22.78
MET_DATA | 2022-06-29 | 0:00 | 23.89 | 3.22 | 0 | 22.78
MET_DATA | 2022-06-29 | 1:00 | 23.89 | 0 | 0 | 22.22
MET_DATA | 2022-06-29 | 2:00 | 24.44 | 3.22 | 0 | 22.78
MET_DATA | 2022-06-29 | 3:00 | 23.89 | 3.22 | 0.12 | 22.22
MET_DATA | 2022-06-29 | 4:00 | 23.33 | 2.5 | 1 | 22.22
MET_DATA | 2022-06-29 | 5:00 | 23.06 | 0.8 | 1 | 22.22
MET_DATA | 2022-06-29 | 6:00 | 22.78 | 1.07 | 1 | 22.22
MET_DATA | 2022-06-29 | 7:00 | 22.89 | 0.32 | 1 | 22.22
MET_DATA | 2022-06-29 | 8:00 | 23.52 | 1.07 | 0.52 | 22.41
MET_DATA | 2022-06-29 | 9:00 | 26.11 | 0 | 0.43 | 21.67
MET_DATA | 2022-06-29 | 10:00 | 28.33 | 2.68 | 0.12 | 21.67
MET_DATA | 2022-06-29 | 11:00 | 30 | 4.29 | 0.43 | 21.67
MET_DATA | 2022-06-29 | 12:00 | 31.11 | 5.91 | 0.43 | 21.67
MET_DATA | 2022-06-29 | 13:00 | 31.67 | 2.68 | 0.75 | 21.11
MET_DATA | 2022-06-29 | 14:00 | 32.78 | 3.76 | 0.75 | 21.11
MET_DATA | 2022-06-29 | 15:00 | 33.33 | 4.83 | 0.43 | 18.89
MET_DATA | 2022-06-29 | 16:00 | 33.33 | 3.22 | 0.43 | 18.89
MET_DATA | 2022-06-29 | 17:00 | 33.89 | 1.61 | 0.43 | 18.33
MET_DATA | 2022-06-29 | 18:00 | 30.56 | 4.29 | 0.12 | 23.33
MET_DATA | 2022-06-29 | 19:00 | 29.44 | 1.61 | 0.12 | 23.33
MET_DATA | 2022-06-29 | 20:00 | 28.33 | 2.68 | 0.12 | 23.33
MET_DATA | 2022-06-29 | 21:00 | 27.22 | 3.22 | 0.12 | 21.67
MET_DATA | 2022-06-29 | 22:00 | 26.11 | 0 | 0.75 | 21.67
MET_DATA | 2022-06-29 | 23:00 | 26.11 | 1.61 | 0.75 | 21.67
MET_DATA | 2022-06-30 | 0:00 | 25.56 | 0 | 0.43 | 21.67
MET_DATA | 2022-06-30 | 1:00 | 25.56 | 4.83 | 0.43 | 22.22
MET_DATA | 2022-06-30 | 2:00 | 25 | 3.22 | 0 | 21.67
MET_DATA | 2022-06-30 | 3:00 | 24.44 | 0 | 0 | 21.67
MET_DATA | 2022-06-30 | 4:00 | 23.89 | 0 | 0 | 21.67
MET_DATA | 2022-06-30 | 5:00 | 23.33 | 0 | 0 | 21.67
MET_DATA | 2022-06-30 | 6:00 | 23.33 | 0 | 0 | 21.67
MET_DATA | 2022-06-30 | 7:00 | 24.44 | 1.61 | 0 | 21.67
MET_DATA | 2022-06-30 | 8:00 | 26.67 | 1.61 | 0 | 22.78
MET_DATA | 2022-06-30 | 9:00 | 30 | 0 | 0 | 21.67
MET_DATA | 2022-06-30 | 10:00 | 31.67 | 0 | 0.12 | 21.67
MET_DATA | 2022-06-30 | 11:00 | 32.78 | 1.61 | 0 | 18.89
MET_DATA | 2022-06-30 | 12:00 | 33.89 | 3.76 | 0.43 | 19.44
MET_DATA | 2022-06-30 | 13:00 | 34.44 | 0 | 0.75 | 16.67
MET_DATA | 2022-06-30 | 14:00 | 36.11 | 5.37 | 0.12 | 18.33
MET_DATA | 2022-06-30 | 15:00 | 31.11 | 8.32 | 0.59 | 20.28
MET_DATA | 2022-06-30 | 16:00 | 24 | 5.91 | 0.85 | 20.78
MET_DATA | 2022-06-30 | 17:00 | 22.78 | 1.61 | 0.43 | 20
MET_DATA | 2022-06-30 | 18:00 | 23.06 | 1.61 | 0.43 | 20.28
MET_DATA | 2022-06-30 | 19:00 | 22.78 | 1.61 | 0.12 | 21.11
MET_DATA | 2022-06-30 | 20:00 | 23.33 | 1.61 | 0.43 | 21.11
MET_DATA | 2022-06-30 | 21:00 | 23.33 | 1.61 | 0.12 | 21.67
MET_DATA | 2022-06-30 | 22:00 | 22.78 | 2.68 | 0.43 | 21.67
MET_DATA | 2022-06-30 | 23:00 | 22.22 | 1.61 | 0.12 | 21.11
MET_DATA | 2022-07-01 | 0:00 | 22.22 | 1.61 | 0.12 | 21.11
MET_DATA | 2022-07-01 | 1:00 | 22.22 | 1.61 | 0 | 20.56
MET_DATA | 2022-07-01 | 2:00 | 22.22 | 0 | 0 | 20.56
MET_DATA | 2022-07-01 | 3:00 | 21.67 | 0 | 0 | 20.56
MET_DATA | 2022-07-01 | 4:00 | 22.22 | 0 | 0 | 20.56
MET_DATA | 2022-07-01 | 5:00 | 21.11 | 0 | 0 | 20
MET_DATA | 2022-07-01 | 6:00 | 21.11 | 0 | 0.12 | 20
MET_DATA | 2022-07-01 | 7:00 | 23.33 | 0 | 0 | 21.11
MET_DATA | 2022-07-01 | 8:00 | 26.11 | 0 | 0 | 22.22
MET_DATA | 2022-07-01 | 9:00 | 28.33 | 0 | 0 | 21.67
MET_DATA | 2022-07-01 | 10:00 | 30 | 3.22 | 0 | 21.11
MET_DATA | 2022-07-01 | 11:00 | 31.67 | 3.22 | 0.12 | 20.56
MET_DATA | 2022-07-01 | 12:00 | 32.78 | 3.76 | 0.12 | 21.11
MET_DATA | 2022-07-01 | 13:00 | 33.89 | 4.29 | 0.43 | 19.44
MET_DATA | 2022-07-01 | 14:00 | 34.44 | 4.29 | 0.43 | 18.89
MET_DATA | 2022-07-01 | 15:00 | 33.89 | 2.68 | 0.12 | 18.33
MET_DATA | 2022-07-01 | 16:00 | 34.44 | 4.83 | 0.43 | 21.11
MET_DATA | 2022-07-01 | 17:00 | 32.78 | 4.29 | 0.43 | 22.22
MET_DATA | 2022-07-01 | 18:00 | 29.44 | 2.68 | 0.43 | 18.89
MET_DATA | 2022-07-01 | 19:00 | 29.17 | 4.83 | 0.12 | 19.72
MET_DATA | 2022-07-01 | 20:00 | 26.67 | 2.68 | 0.12 | 21.67
MET_DATA | 2022-07-01 | 21:00 | 25.56 | 0 | 0 | 21.67
MET_DATA | 2022-07-01 | 22:00 | 25 | 0 | 0 | 21.67
MET_DATA | 2022-07-01 | 23:00 | 25.56 | 1.61 | 0.12 | 21.67
MET_DATA | 2022-07-02 | 0:00 | 25.56 | 0 | 0 | 22.22
MET_DATA | 2022-07-02 | 1:00 | 24.44 | 0 | 0 | 22.22
MET_DATA | 2022-07-02 | 2:00 | 24.44 | 0 | 0 | 22.22
MET_DATA | 2022-07-02 | 3:00 | 23.33 | 0 | 0 | 21.67
MET_DATA | 2022-07-02 | 4:00 | 23.33 | 0 | 0 | 21.67
MET_DATA | 2022-07-02 | 5:00 | 22.78 | 0 | 0 | 21.67
MET_DATA | 2022-07-02 | 6:00 | 22.78 | 0 | 0 | 21.67
MET_DATA | 2022-07-02 | 7:00 | 25.56 | 0 | 0 | 22.78
MET_DATA | 2022-07-02 | 8:00 | 28.33 | 0 | 0 | 23.33
MET_DATA | 2022-07-02 | 9:00 | 31.11 | 4.29 | 0 | 21.67
MET_DATA | 2022-07-02 | 10:00 | 32.78 | 0 | 0 | 21.11
MET_DATA | 2022-07-02 | 11:00 | 33.33 | 0 | 0.12 | 20
MET_DATA | 2022-07-02 | 12:00 | 35 | 4.83 | 0.43 | 18.33
MET_DATA | 2022-07-02 | 13:00 | 34.44 | 5.37 | 0.43 | 18.89
MET_DATA | 2022-07-02 | 14:00 | 31.67 | 4.29 | 0.75 | 20.56
MET_DATA | 2022-07-02 | 15:00 | 33.33 | 2.68 | 0.43 | 21.11
MET_DATA | 2022-07-02 | 16:00 | 33.89 | 2.68 | 0.12 | 21.11
MET_DATA | 2022-07-02 | 17:00 | 32.22 | 3.22 | 0.12 | 22.78
MET_DATA | 2022-07-02 | 18:00 | 32.22 | 4.56 | 0.12 | 22.22
MET_DATA | 2022-07-02 | 19:00 | 28.33 | 4.29 | 0.12 | 21.67
MET_DATA | 2022-07-02 | 20:00 | 27.22 | 3.76 | 0 | 21.67
MET_DATA | 2022-07-02 | 21:00 | 26.67 | 2.68 | 0 | 20.56
MET_DATA | 2022-07-02 | 22:00 | 26.67 | 0 | 0.12 | 20.56
MET_DATA | 2022-07-02 | 23:00 | 24.44 | 0 | 0 | 21.11
MET_DATA | 2022-07-03 | 0:00 | 23.89 | 0 | 0.12 | 21.11
MET_DATA | 2022-07-03 | 1:00 | 23.33 | 0 | 0 | 20.56
MET_DATA | 2022-07-03 | 2:00 | 23.89 | 1.61 | 0 | 21.11
MET_DATA | 2022-07-03 | 3:00 | 22.78 | 0 | 0 | 20.56
MET_DATA | 2022-07-03 | 4:00 | 22.78 | 0 | 0 | 20.56
MET_DATA | 2022-07-03 | 5:00 | 22.22 | 0 | 0 | 20.56
MET_DATA | 2022-07-03 | 6:00 | 22.78 | 2.68 | 0 | 20.56
MET_DATA | 2022-07-03 | 7:00 | 23.89 | 3.76 | 0 | 20.56
MET_DATA | 2022-07-03 | 8:00 | 25.56 | 2.68 | 0 | 21.11
MET_DATA | 2022-07-03 | 9:00 | 27.78 | 3.22 | 0 | 21.11
MET_DATA | 2022-07-03 | 10:00 | 29.44 | 1.61 | 0 | 21.11
MET_DATA | 2022-07-03 | 11:00 | 31.11 | 1.61 | 0 | 21.67
MET_DATA | 2022-07-03 | 12:00 | 32.78 | 4.29 | 0 | 20.56
MET_DATA | 2022-07-03 | 13:00 | 32.78 | 0 | 0.12 | 20.56
MET_DATA | 2022-07-03 | 14:00 | 33.89 | 2.68 | 0.12 | 19.44
MET_DATA | 2022-07-03 | 15:00 | 34.44 | 1.61 | 0.12 | 17.78
MET_DATA | 2022-07-03 | 16:00 | 35 | 3.22 | 0.12 | 17.22
MET_DATA | 2022-07-03 | 17:00 | 33.33 | 4.83 | 0.12 | 21.11
MET_DATA | 2022-07-03 | 18:00 | 32.22 | 3.22 | 0.43 | 21.11
MET_DATA | 2022-07-03 | 19:00 | 30.56 | 2.68 | 0.12 | 21.11
MET_DATA | 2022-07-03 | 20:00 | 28.89 | 1.61 | 0.12 | 21.11
MET_DATA | 2022-07-03 | 21:00 | 27.22 | 0 | 0.3 | 21.11
MET_DATA | 2022-07-03 | 22:00 | 26.11 | 1.61 | 0.3 | 20.56
MET_DATA | 2022-07-03 | 23:00 | 26.11 | 0 | 0.3 | 20.56
MET_DATA | 2022-07-04 | 0:00 | 25.56 | 0 | 0.3 | 21.11
MET_DATA | 2022-07-04 | 1:00 | 26.11 | 0 | 0.12 | 21.11
MET_DATA | 2022-07-04 | 2:00 | 25.56 | 0 | 0.3 | 21.11
MET_DATA | 2022-07-04 | 3:00 | 23.33 | 3.22 | 0.3 | 21.11
MET_DATA | 2022-07-04 | 4:00 | 23.89 | 0 | 0.3 | 21.11
MET_DATA | 2022-07-04 | 5:00 | 22.22 | 0 | 0.3 | 20.56
MET_DATA | 2022-07-04 | 6:00 | 21.67 | 0 | 0.3 | 20
MET_DATA | 2022-07-04 | 7:00 | 23.89 | 3.76 | 0.3 | 20.56
MET_DATA | 2022-07-04 | 8:00 | 26.11 | 0 | 0.3 | 20.56
MET_DATA | 2022-07-04 | 9:00 | 28.89 | 0 | 0.3 | 22.22
MET_DATA | 2022-07-04 | 10:00 | 30.56 | 1.61 | 0.3 | 21.67
MET_DATA | 2022-07-04 | 11:00 | 32.22 | 1.61 | 0.12 | 19.44
MET_DATA | 2022-07-04 | 12:00 | 33.89 | 0 | 0.12 | 17.22
MET_DATA | 2022-07-04 | 13:00 | 35 | 1.61 | 0.43 | 17.78
MET_DATA | 2022-07-04 | 14:00 | 35 | 3.22 | 0.75 | 17.78
MET_DATA | 2022-07-04 | 15:00 | 34.44 | 5.37 | 0.43 | 18.33
MET_DATA | 2022-07-04 | 16:00 | 33.89 | 5.37 | 0.43 | 20
MET_DATA | 2022-07-04 | 17:00 | 29.07 | 8.95 | 0.64 | 20.74
MET_DATA | 2022-07-04 | 18:00 | 26.11 | 3.49 | 0.43 | 23.06
MET_DATA | 2022-07-04 | 19:00 | 26.67 | 0 | 0.43 | 24.44
MET_DATA | 2022-07-04 | 20:00 | 26.67 | 0 | 0.43 | 23.89
MET_DATA | 2022-07-04 | 21:00 | 26.67 | 0 | 0.43 | 22.22
MET_DATA | 2022-07-04 | 22:00 | 26.11 | 0 | 0.75 | 22.78
MET_DATA | 2022-07-04 | 23:00 | 26.11 | 1.61 | 0.75 | 22.22
MET_DATA | 2022-07-05 | 0:00 | 26.11 | 1.61 | 0.75 | 22.22
MET_DATA | 2022-07-05 | 1:00 | 25.56 | 0 | 0.75 | 22.78
MET_DATA | 2022-07-05 | 2:00 | 25.56 | 0 | 0.75 | 22.22
MET_DATA | 2022-07-05 | 3:00 | 25 | 0 | 0.43 | 22.78
MET_DATA | 2022-07-05 | 4:00 | 23.89 | 2.68 | 0.43 | 22.78
MET_DATA | 2022-07-05 | 5:00 | 23.33 | 1.61 | 0.12 | 22.22
MET_DATA | 2022-07-05 | 6:00 | 23.89 | 0 | 0 | 21.67
MET_DATA | 2022-07-05 | 7:00 | 23.89 | 0 | 0.12 | 21.67
MET_DATA | 2022-07-05 | 8:00 | 26.11 | 0 | 0.43 | 22.22
MET_DATA | 2022-07-05 | 9:00 | 27.78 | 0 | 0 | 22.22
MET_DATA | 2022-07-05 | 10:00 | 30.56 | 0 | 0.12 | 21.11
MET_DATA | 2022-07-05 | 11:00 | 31.67 | 0 | 0.12 | 17.78
MET_DATA | 2022-07-05 | 12:00 | 32.78 | 2.68 | 0.12 | 18.33
MET_DATA | 2022-07-05 | 13:00 | 33.89 | 3.76 | 0.12 | 17.22
MET_DATA | 2022-07-05 | 14:00 | 34.44 | 4.83 | 0.12 | 17.78
MET_DATA | 2022-07-05 | 15:00 | 34.44 | 3.76 | 0.12 | 17.22
MET_DATA | 2022-07-05 | 16:00 | 35 | 5.37 | 0.12 | 18.33
MET_DATA | 2022-07-05 | 17:00 | 34.44 | 4.29 | 0.12 | 15
MET_DATA | 2022-07-05 | 18:00 | 32.78 | 4.83 | 0.12 | 17.78
MET_DATA | 2022-07-05 | 19:00 | 30.56 | 2.68 | 0.12 | 20.56
MET_DATA | 2022-07-05 | 20:00 | 28.89 | 2.68 | 0.12 | 21.11
MET_DATA | 2022-07-05 | 21:00 | 27.22 | 3.22 | 0 | 20.56
MET_DATA | 2022-07-05 | 22:00 | 26.11 | 0 | 0.12 | 21.11
MET_DATA | 2022-07-05 | 23:00 | 25 | 0 | 0 | 21.11
MET_DATA | 2022-07-06 | 0:00 | 24.44 | 0 | 0 | 21.11
MET_DATA | 2022-07-06 | 1:00 | 23.33 | 0 | 0 | 21.11
MET_DATA | 2022-07-06 | 2:00 | 22.78 | 0 | 0 | 20.56
MET_DATA | 2022-07-06 | 3:00 | 22.78 | 0 | 0 | 20.56
MET_DATA | 2022-07-06 | 4:00 | 22.22 | 0 | 0 | 20
MET_DATA | 2022-07-06 | 5:00 | 21.11 | 0 | 0 | 19.44
MET_DATA | 2022-07-06 | 6:00 | 21.11 | 0 | 0.12 | 19.44
MET_DATA | 2022-07-06 | 7:00 | 23.33 | 0 | 0 | 20.56
MET_DATA | 2022-07-06 | 8:00 | 26.67 | 0 | 0 | 21.67
MET_DATA | 2022-07-06 | 9:00 | 30 | 0 | 0 | 21.11
MET_DATA | 2022-07-06 | 10:00 | 31.11 | 2.68 | 0.12 | 20.56
MET_DATA | 2022-07-06 | 11:00 | 32.78 | 1.61 | 0.12 | 19.44
MET_DATA | 2022-07-06 | 12:00 | 33.89 | 2.68 | 0.43 | 18.89
MET_DATA | 2022-07-06 | 13:00 | 34.44 | 3.76 | 0.43 | 18.89
MET_DATA | 2022-07-06 | 14:00 | 33.89 | 0 | 0.43 | 18.33
MET_DATA | 2022-07-06 | 15:00 | 35 | 0 | 0.43 | 18.89
MET_DATA | 2022-07-06 | 16:00 | 30.19 | 7.52 | 0.75 | 22.41
MET_DATA | 2022-07-06 | 17:00 | 28.33 | 3.22 | 0.43 | 22.22
MET_DATA | 2022-07-06 | 18:00 | 28.89 | 1.61 | 0.28 | 22.78
MET_DATA | 2022-07-06 | 19:00 | 30 | 2.68 | 0.12 | 23.89
MET_DATA | 2022-07-06 | 20:00 | 28.89 | 0 | 0.12 | 23.89
MET_DATA | 2022-07-06 | 21:00 | 27.78 | 1.61 | 0 | 23.89
MET_DATA | 2022-07-06 | 22:00 | 26.67 | 0 | 0 | 23.89
MET_DATA | 2022-07-06 | 23:00 | 26.11 | 0 | 0 | 23.89
MET_DATA | 2022-07-07 | 0:00 | 25.56 | 0 | 0.43 | 23.89
MET_DATA | 2022-07-07 | 1:00 | 25 | 0 | 0 | 22.78
MET_DATA | 2022-07-07 | 2:00 | 24.44 | 0 | 0 | 22.78
MET_DATA | 2022-07-07 | 3:00 | 25 | 0 | 0.12 | 22.78
MET_DATA | 2022-07-07 | 4:00 | 24.44 | 0 | 0.12 | 22.78
MET_DATA | 2022-07-07 | 5:00 | 24.44 | 0 | 0.12 | 22.78
MET_DATA | 2022-07-07 | 6:00 | 23.89 | 0 | 0.12 | 22.78
MET_DATA | 2022-07-07 | 7:00 | 25 | 0 | 0.12 | 22.78
MET_DATA | 2022-07-07 | 8:00 | 26.11 | 1.61 | 0.12 | 22.22
MET_DATA | 2022-07-07 | 9:00 | 29.44 | 0 | 0.12 | 22.78
MET_DATA | 2022-07-07 | 10:00 | 31.11 | 0 | 0 | 22.22
MET_DATA | 2022-07-07 | 11:00 | 33.33 | 2.68 | 0 | 22.22
MET_DATA | 2022-07-07 | 12:00 | 33.89 | 3.22 | 0.43 | 20
MET_DATA | 2022-07-07 | 13:00 | 33.33 | 0 | 0.43 | 20.56
MET_DATA | 2022-07-07 | 14:00 | 28.15 | 4.47 | 0.75 | 22.04
MET_DATA | 2022-07-07 | 15:00 | 24.63 | 5.73 | 0.75 | 22.22
MET_DATA | 2022-07-07 | 16:00 | 25.28 | 1.34 | 0.43 | 22.22
MET_DATA | 2022-07-07 | 17:00 | 26.11 | 2.68 | 0.43 | 22.22
MET_DATA | 2022-07-07 | 18:00 | 27.22 | 0 | 0.12 | 21.67
MET_DATA | 2022-07-07 | 19:00 | 26.67 | 1.61 | 0 | 23.33
MET_DATA | 2022-07-07 | 20:00 | 26.11 | 1.61 | 0.43 | 23.89
MET_DATA | 2022-07-07 | 21:00 | 26.11 | 0 | 0.43 | 23.89
MET_DATA | 2022-07-07 | 22:00 | 26.11 | 0 | 0.43 | 23.89
MET_DATA | 2022-07-07 | 23:00 | 25 | 0 | 0.12 | 23.33
MET_DATA | 2022-07-08 | 0:00 | 25 | 1.61 | 0 | 23.89
MET_DATA | 2022-07-08 | 1:00 | 24.44 | 1.61 | 0 | 22.22
MET_DATA | 2022-07-08 | 2:00 | 23.89 | 2.68 | 0 | 21.11
MET_DATA | 2022-07-08 | 3:00 | 23.89 | 0 | 0.12 | 21.67
MET_DATA | 2022-07-08 | 4:00 | 23.89 | 0 | 0.12 | 21.67
MET_DATA | 2022-07-08 | 5:00 | 23.89 | 0 | 0.43 | 22.22
MET_DATA | 2022-07-08 | 6:00 | 24.44 | 0 | 1 | 22.78
MET_DATA | 2022-07-08 | 7:00 | 23.89 | 2.86 | 0.83 | 22.78
MET_DATA | 2022-07-08 | 8:00 | 23.89 | 1.25 | 1 | 22.78
MET_DATA | 2022-07-08 | 9:00 | 23.89 | 1.25 | 1 | 22.78
MET_DATA | 2022-07-08 | 10:00 | 25 | 3.76 | 0.75 | 23.33
MET_DATA | 2022-07-08 | 11:00 | 25.74 | 3.58 | 0.62 | 23.89
MET_DATA | 2022-07-08 | 12:00 | 27.78 | 1.61 | 0.12 | 23.89
MET_DATA | 2022-07-08 | 13:00 | 29 | 1.61 | 0.62 | 23.78
MET_DATA | 2022-07-08 | 14:00 | 30.56 | 0 | 0.43 | 23.33
MET_DATA | 2022-07-08 | 15:00 | 31.11 | 1.61 | 0.33 | 22.96
MET_DATA | 2022-07-08 | 16:00 | 30.56 | 3.76 | 0.12 | 23.89
MET_DATA | 2022-07-08 | 17:00 | 29.44 | 4.83 | 0.12 | 24.44
MET_DATA | 2022-07-08 | 18:00 | 28.33 | 3.76 | 0.12 | 22.78
MET_DATA | 2022-07-08 | 19:00 | 27.78 | 3.22 | 0 | 23.33
MET_DATA | 2022-07-08 | 20:00 | 26.67 | 1.61 | 0 | 23.89
MET_DATA | 2022-07-08 | 21:00 | 26.11 | 0 | 0.12 | 23.89
MET_DATA | 2022-07-08 | 22:00 | 25.56 | 0 | 0 | 23.89
MET_DATA | 2022-07-08 | 23:00 | 25.56 | 0 | 0 | 23.33
MET_DATA | 2022-07-09 | 0:00 | 25 | 0 | 0 | 23.33
MET_DATA | 2022-07-09 | 1:00 | 24.44 | 0 | 0 | 23.33
MET_DATA | 2022-07-09 | 2:00 | 24.44 | 0 | 0.12 | 23.33
MET_DATA | 2022-07-09 | 3:00 | 24.44 | 0 | 0 | 22.78
MET_DATA | 2022-07-09 | 4:00 | 24.44 | 0 | 0 | 22.78
MET_DATA | 2022-07-09 | 5:00 | 24.44 | 0 | 0 | 22.78
MET_DATA | 2022-07-09 | 6:00 | 24.44 | 0 | 0 | 22.78
MET_DATA | 2022-07-09 | 7:00 | 24.44 | 0 | 0.12 | 22.78
MET_DATA | 2022-07-09 | 8:00 | 25 | 0 | 0 | 23.33
MET_DATA | 2022-07-09 | 9:00 | 26.67 | 0 | 0 | 23.89
MET_DATA | 2022-07-09 | 10:00 | 28.89 | 0 | 0.12 | 25
MET_DATA | 2022-07-09 | 11:00 | 31.67 | 0 | 0.43 | 24.44
MET_DATA | 2022-07-09 | 12:00 | 32.22 | 0 | 0.43 | 23.33
MET_DATA | 2022-07-09 | 13:00 | 30 | 9.13 | 0.43 | 23.33
MET_DATA | 2022-07-09 | 14:00 | 29.17 | 4.29 | 0.75 | 23.06
MET_DATA | 2022-07-09 | 15:00 | 30.28 | 3.49 | 0.43 | 23.89
MET_DATA | 2022-07-09 | 16:00 | 32.22 | 3.22 | 0.43 | 23.33
MET_DATA | 2022-07-09 | 17:00 | 30 | 5.37 | 0.75 | 22.78
MET_DATA | 2022-07-09 | 18:00 | 28.61 | 4.56 | 1 | 22.5
MET_DATA | 2022-07-09 | 19:00 | 26.94 | 1.88 | 0.75 | 22.5
MET_DATA | 2022-07-09 | 20:00 | 26.67 | 0 | 0.43 | 22.78
MET_DATA | 2022-07-09 | 21:00 | 26.11 | 0 | 0.12 | 23.33
MET_DATA | 2022-07-09 | 22:00 | 25 | 0 | 0 | 23.33
MET_DATA | 2022-07-09 | 23:00 | 25 | 0 | 0 | 23.33
MET_DATA | 2022-07-10 | 0:00 | 25 | 0 | 0 | 23.33
MET_DATA | 2022-07-10 | 1:00 | 25 | 0 | 0 | 22.78
MET_DATA | 2022-07-10 | 2:00 | 25 | 0 | 0 | 23.33
MET_DATA | 2022-07-10 | 3:00 | 24.44 | 0 | 0.12 | 22.78
MET_DATA | 2022-07-10 | 4:00 | 24.44 | 0 | 0 | 22.78
MET_DATA | 2022-07-10 | 5:00 | 23.33 | 0 | 0 | 22.22
MET_DATA | 2022-07-10 | 6:00 | 23.89 | 0 | 0.12 | 22.78
MET_DATA | 2022-07-10 | 7:00 | 25.56 | 0 | 0.43 | 23.33
MET_DATA | 2022-07-10 | 8:00 | 27.5 | 2.14 | 0.75 | 24.17
MET_DATA | 2022-07-10 | 9:00 | 28.89 | 3.76 | 0.43 | 24.17
MET_DATA | 2022-07-10 | 10:00 | 31.94 | 2.41 | 0.75 | 24.17
MET_DATA | 2022-07-10 | 11:00 | 31.94 | 4.03 | 0.75 | 23.61
MET_DATA | 2022-07-10 | 12:00 | 33.89 | 3.76 | 0.75 | 22.78
MET_DATA | 2022-07-10 | 13:00 | 33.33 | 2.68 | 0.75 | 22.22
MET_DATA | 2022-07-10 | 14:00 | 33.89 | 3.76 | 0.75 | 23.33
MET_DATA | 2022-07-10 | 15:00 | 34.44 | 5.37 | 0.43 | 23.33
MET_DATA | 2022-07-10 | 16:00 | 33.89 | 6.98 | 0.43 | 25
MET_DATA | 2022-07-10 | 17:00 | 29.63 | 5.91 | 0.81 | 24.07
MET_DATA | 2022-07-10 | 18:00 | 26.11 | 2.5 | 1 | 24.07
MET_DATA | 2022-07-10 | 19:00 | 26.11 | 0 | 1 | 24.07
MET_DATA | 2022-07-10 | 20:00 | 26.11 | 0.8 | 0.43 | 25
MET_DATA | 2022-07-10 | 21:00 | 26.11 | 0 | 0.75 | 24.44
MET_DATA | 2022-07-10 | 22:00 | 25.56 | 0 | 0.12 | 24.44
MET_DATA | 2022-07-10 | 23:00 | 25.56 | 0 | 0.12 | 24.44
MET_DATA | 2022-07-11 | 0:00 | 25 | 0 | 0.12 | 23.89
MET_DATA | 2022-07-11 | 1:00 | 25 | 1.61 | 0 | 23.89
MET_DATA | 2022-07-11 | 2:00 | 25 | 0 | 0 | 23.89
MET_DATA | 2022-07-11 | 3:00 | 24.44 | 1.61 | 0 | 23.33
MET_DATA | 2022-07-11 | 4:00 | 24.44 | 0 | 0 | 23.33
MET_DATA | 2022-07-11 | 5:00 | 24.07 | 0 | 0.75 | 22.96
MET_DATA | 2022-07-11 | 6:00 | 23.89 | 0 | 0.54 | 22.96
MET_DATA | 2022-07-11 | 7:00 | 25.56 | 0 | 0.12 | 23.89
MET_DATA | 2022-07-11 | 8:00 | 26.11 | 0 | 0.12 | 24.44
MET_DATA | 2022-07-11 | 9:00 | 28.33 | 0 | 0.12 | 24.44
MET_DATA | 2022-07-11 | 10:00 | 30 | 1.61 | 0.12 | 23.89
MET_DATA | 2022-07-11 | 11:00 | 31.67 | 3.76 | 0.12 | 23.89
MET_DATA | 2022-07-11 | 12:00 | 32.78 | 2.68 | 0.43 | 23.33
MET_DATA | 2022-07-11 | 13:00 | 32.78 | 1.61 | 0.75 | 23.33
MET_DATA | 2022-07-11 | 14:00 | 27.22 | 5.1 | 0.87 | 25
MET_DATA | 2022-07-11 | 15:00 | 26.48 | 5.19 | 0.75 | 24.44
MET_DATA | 2022-07-11 | 16:00 | 27.78 | 5.37 | 0.43 | 23.33
MET_DATA | 2022-07-11 | 17:00 | 27.78 | 2.68 | 0.43 | 24.44
MET_DATA | 2022-07-11 | 18:00 | 29.44 | 3.22 | 0.43 | 25
MET_DATA | 2022-07-11 | 19:00 | 28.33 | 4.29 | 0.43 | 24.44
MET_DATA | 2022-07-11 | 20:00 | 27.22 | 2.68 | 0.43 | 23.89
MET_DATA | 2022-07-11 | 21:00 | 26.67 | 2.68 | 0.12 | 23.89
MET_DATA | 2022-07-11 | 22:00 | 26.11 | 0 | 0.43 | 23.89
MET_DATA | 2022-07-11 | 23:00 | 26.11 | 0 | 0.12 | 23.89
MET_DATA | 2022-07-12 | 0:00 | 25.56 | 0 | 0 | 23.89
MET_DATA | 2022-07-12 | 1:00 | 25 | 0 | 0 | 23.89
MET_DATA | 2022-07-12 | 2:00 | 24.17 | 0 | 0.12 | 23.06
MET_DATA | 2022-07-12 | 3:00 | 24.03 | 1.34 | 0.67 | 22.92
MET_DATA | 2022-07-12 | 4:00 | 24.07 | 0 | 0.85 | 23.89
MET_DATA | 2022-07-12 | 5:00 | 23.89 | 0 | 0.56 | 23.06
MET_DATA | 2022-07-12 | 6:00 | 23.89 | 0 | 0.72 | 22.96
MET_DATA | 2022-07-12 | 7:00 | 24.03 | 0 | 0.43 | 22.92
MET_DATA | 2022-07-12 | 8:00 | 26.11 | 0 | 0.12 | 23.89
MET_DATA | 2022-07-12 | 9:00 | 28.89 | 1.61 | 0.12 | 23.89
MET_DATA | 2022-07-12 | 10:00 | 30.56 | 3.76 | 0.12 | 23.33
MET_DATA | 2022-07-12 | 11:00 | 31.3 | 3.4 | 0.54 | 22.96
MET_DATA | 2022-07-12 | 12:00 | 31.67 | 3.76 | 0.75 | 23.33
MET_DATA | 2022-07-12 | 13:00 | 32.78 | 1.61 | 0.75 | 22.78
MET_DATA | 2022-07-12 | 14:00 | 28.89 | 5.37 | 0.75 | 23.33
MET_DATA | 2022-07-12 | 15:00 | 31.3 | 7.16 | 0.43 | 24.07
MET_DATA | 2022-07-12 | 16:00 | 32.22 | 5.37 | 0.12 | 23.33
MET_DATA | 2022-07-12 | 17:00 | 32.78 | 4.83 | 0.12 | 23.33
MET_DATA | 2022-07-12 | 18:00 | 32.22 | 3.76 | 0.12 | 24.44
MET_DATA | 2022-07-12 | 19:00 | 31.67 | 2.68 | 0.12 | 23.89
MET_DATA | 2022-07-12 | 20:00 | 29.44 | 3.22 | 0.12 | 24.44
MET_DATA | 2022-07-12 | 21:00 | 28.33 | 1.61 | 0.12 | 23.89
MET_DATA | 2022-07-12 | 22:00 | 27.78 | 1.61 | 0 | 22.22
MET_DATA | 2022-07-12 | 23:00 | 27.22 | 0 | 0 | 22.22
MET_DATA | 2022-07-13 | 0:00 | 25.56 | 0 | 0.43 | 22.78
MET_DATA | 2022-07-13 | 1:00 | 26.11 | 0 | 0.12 | 22.78
MET_DATA | 2022-07-13 | 2:00 | 25 | 0 | 0 | 22.78
MET_DATA | 2022-07-13 | 3:00 | 24.44 | 0 | 0.43 | 22.78
MET_DATA | 2022-07-13 | 4:00 | 24.44 | 0 | 0 | 22.78
MET_DATA | 2022-07-13 | 5:00 | 24.44 | 0 | 0 | 22.78
MET_DATA | 2022-07-13 | 6:00 | 24.44 | 0 | 0 | 22.78
MET_DATA | 2022-07-13 | 7:00 | 25 | 0 | 0 | 23.33
MET_DATA | 2022-07-13 | 8:00 | 28.89 | 2.68 | 0 | 24.44
MET_DATA | 2022-07-13 | 9:00 | 30.56 | 3.76 | 0.12 | 24.44
MET_DATA | 2022-07-13 | 10:00 | 31.11 | 3.4 | 0.75 | 23.33
MET_DATA | 2022-07-13 | 11:00 | 32.78 | 1.61 | 0.75 | 22.22
MET_DATA | 2022-07-13 | 12:00 | 33.33 | 2.68 | 0.75 | 22.78
MET_DATA | 2022-07-13 | 13:00 | 32.22 | 5.91 | 0.43 | 23.89
MET_DATA | 2022-07-13 | 14:00 | 34.44 | 0 | 0.12 | 22.22
MET_DATA | 2022-07-13 | 15:00 | 35 | 8.59 | 0.43 | 23.33
MET_DATA | 2022-07-13 | 16:00 | 33.89 | 5.37 | 0.43 | 22.78
MET_DATA | 2022-07-13 | 17:00 | 33.89 | 4.29 | 0.12 | 22.78
MET_DATA | 2022-07-13 | 18:00 | 33.33 | 3.76 | 0.43 | 22.78
MET_DATA | 2022-07-13 | 19:00 | 29.44 | 3.22 | 0.43 | 25.56
MET_DATA | 2022-07-13 | 20:00 | 30 | 4.29 | 0.75 | 22.22
MET_DATA | 2022-07-13 | 21:00 | 28.33 | 2.68 | 0.75 | 22.22
MET_DATA | 2022-07-13 | 22:00 | 27.78 | 0 | 0.12 | 22.78
MET_DATA | 2022-07-13 | 23:00 | 27.22 | 1.61 | 0 | 23.89
MET_DATA | 2022-07-14 | 0:00 | 26.67 | 1.61 | 0 | 24.44
MET_DATA | 2022-07-14 | 1:00 | 26.11 | 0 | 0.12 | 24.44
MET_DATA | 2022-07-14 | 2:00 | 26.11 | 0 | 0 | 24.44
MET_DATA | 2022-07-14 | 3:00 | 25.56 | 0 | 0 | 24.44
MET_DATA | 2022-07-14 | 4:00 | 25 | 0 | 0 | 23.89
MET_DATA | 2022-07-14 | 5:00 | 25.56 | 0 | 0 | 23.89
MET_DATA | 2022-07-14 | 6:00 | 25 | 0 | 0.43 | 23.89
MET_DATA | 2022-07-14 | 7:00 | 25.74 | 0 | 0.39 | 24.07
MET_DATA | 2022-07-14 | 8:00 | 27.78 | 1.61 | 0 | 25
MET_DATA | 2022-07-14 | 9:00 | 30.56 | 1.61 | 0.12 | 25
MET_DATA | 2022-07-14 | 10:00 | 31.67 | 2.68 | 0.75 | 24.44
MET_DATA | 2022-07-14 | 11:00 | 32.78 | 2.68 | 0.75 | 23.33
MET_DATA | 2022-07-14 | 12:00 | 33.89 | 0 | 0.75 | 22.22
MET_DATA | 2022-07-14 | 13:00 | 27.78 | 6.01 | 0.75 | 23.22
MET_DATA | 2022-07-14 | 14:00 | 25.19 | 2.5 | 0.64 | 23.15
MET_DATA | 2022-07-14 | 15:00 | 26.11 | 1.61 | 0.43 | 23.89
MET_DATA | 2022-07-14 | 16:00 | 28.33 | 0 | 0.12 | 24.44
MET_DATA | 2022-07-14 | 17:00 | 30 | 3.22 | 0.43 | 25
MET_DATA | 2022-07-14 | 18:00 | 29.44 | 2.68 | 0.43 | 25.56
MET_DATA | 2022-07-14 | 19:00 | 29.44 | 1.61 | 0.43 | 25.56
MET_DATA | 2022-07-14 | 20:00 | 28.33 | 2.68 | 0.43 | 25
MET_DATA | 2022-07-14 | 21:00 | 27.78 | 0 | 0.43 | 24.17
MET_DATA | 2022-07-14 | 22:00 | 27.5 | 0 | 0.43 | 25
MET_DATA | 2022-07-14 | 23:00 | 26.67 | 3.22 | 0.43 | 24.44
MET_DATA | 2022-07-15 | 0:00 | 26.11 | 0 | 0.12 | 24.44
MET_DATA | 2022-07-15 | 1:00 | 26.11 | 0 | 0 | 24.44
MET_DATA | 2022-07-15 | 2:00 | 26.11 | 0 | 0 | 24.44
MET_DATA | 2022-07-15 | 3:00 | 26.11 | 0 | 0 | 24.44
MET_DATA | 2022-07-15 | 4:00 | 25.56 | 0 | 0 | 24.44
MET_DATA | 2022-07-15 | 5:00 | 25.56 | 0 | 0 | 23.89
MET_DATA | 2022-07-15 | 6:00 | 25 | 0 | 0 | 23.89
MET_DATA | 2022-07-15 | 7:00 | 25.56 | 0 | 0.12 | 23.89
MET_DATA | 2022-07-15 | 8:00 | 26.11 | 1.61 | 0.12 | 24.44
MET_DATA | 2022-07-15 | 9:00 | 28.33 | 2.68 | 0.43 | 25
MET_DATA | 2022-07-15 | 10:00 | 30.56 | 1.61 | 0.75 | 24.44
MET_DATA | 2022-07-15 | 11:00 | 28.89 | 2.41 | 0.75 | 24.03
MET_DATA | 2022-07-15 | 12:00 | 24.72 | 3.13 | 0.75 | 23.06
MET_DATA | 2022-07-15 | 13:00 | 25 | 1.61 | 0.75 | 23.06
MET_DATA | 2022-07-15 | 14:00 | 25.56 | 0.53 | 0.75 | 22.96
MET_DATA | 2022-07-15 | 15:00 | 26.11 | 0 | 0.75 | 23.89
MET_DATA | 2022-07-15 | 16:00 | 26.67 | 3.76 | 0.75 | 23.89
MET_DATA | 2022-07-15 | 17:00 | 27.78 | 3.76 | 0.75 | 23.89
MET_DATA | 2022-07-15 | 18:00 | 27.22 | 3.76 | 0.75 | 23.89
MET_DATA | 2022-07-15 | 19:00 | 26.67 | 2.68 | 0.75 | 23.89
MET_DATA | 2022-07-15 | 20:00 | 25.83 | 3.76 | 1 | 23.89
MET_DATA | 2022-07-15 | 21:00 | 25.83 | 3.76 | 0.75 | 23.61
MET_DATA | 2022-07-15 | 22:00 | 25 | 3.76 | 0.43 | 23.33
MET_DATA | 2022-07-15 | 23:00 | 25 | 2.68 | 0.43 | 23.89
MET_DATA | 2022-07-16 | 0:00 | 25 | 2.68 | 0.91 | 23.33
MET_DATA | 2022-07-16 | 1:00 | 25 | 3.22 | 1 | 23.33
MET_DATA | 2022-07-16 | 2:00 | 25 | 1.61 | 1 | 23.06
MET_DATA | 2022-07-16 | 3:00 | 24.44 | 2.68 | 1 | 23.33
MET_DATA | 2022-07-16 | 4:00 | 24.44 | 1.61 | 1 | 23.33
MET_DATA | 2022-07-16 | 5:00 | 24.44 | 3.76 | 1 | 23.33
MET_DATA | 2022-07-16 | 6:00 | 25 | 3.22 | 1 | 23.33
MET_DATA | 2022-07-16 | 7:00 | 24.44 | 3.76 | 1 | 23.33
MET_DATA | 2022-07-16 | 8:00 | 25.56 | 3.76 | 1 | 23.89
MET_DATA | 2022-07-16 | 9:00 | 25.83 | 2.68 | 1 | 23.06
MET_DATA | 2022-07-16 | 10:00 | 24.44 | 4.83 | 1 | 21.67
MET_DATA | 2022-07-16 | 11:00 | 22.78 | 2.41 | 1 | 21.3
MET_DATA | 2022-07-16 | 12:00 | 23.52 | 2.86 | 0.75 | 22.22
MET_DATA | 2022-07-16 | 13:00 | 24.44 | 2.68 | 0.12 | 23.33
MET_DATA | 2022-07-16 | 14:00 | 25 | 2.95 | 0.43 | 23.06
MET_DATA | 2022-07-16 | 15:00 | 25.56 | 1.61 | 0.75 | 23.89
MET_DATA | 2022-07-16 | 16:00 | 26.11 | 3.22 | 0.75 | 24.44
MET_DATA | 2022-07-16 | 17:00 | 26.94 | 3.22 | 0.75 | 24.17
MET_DATA | 2022-07-16 | 18:00 | 26.67 | 3.76 | 0.75 | 24.44
MET_DATA | 2022-07-16 | 19:00 | 26.11 | 2.68 | 0.75 | 23.89
MET_DATA | 2022-07-16 | 20:00 | 25.56 | 2.68 | 1 | 23.89
MET_DATA | 2022-07-16 | 21:00 | 25 | 2.68 | 0.75 | 23.89
MET_DATA | 2022-07-16 | 22:00 | 25 | 3.22 | 0.87 | 23.06
MET_DATA | 2022-07-16 | 23:00 | 24.58 | 3.62 | 0.79 | 22.78
MET_DATA | 2022-07-17 | 0:00 | 24.44 | 3.22 | 1 | 22.22
MET_DATA | 2022-07-17 | 1:00 | 24.44 | 2.68 | 0.75 | 22.22
MET_DATA | 2022-07-17 | 2:00 | 24.44 | 3.22 | 1 | 22.22
MET_DATA | 2022-07-17 | 3:00 | 24.44 | 3.22 | 0.75 | 22.22
MET_DATA | 2022-07-17 | 4:00 | 23.89 | 3.22 | 0.75 | 22.22
MET_DATA | 2022-07-17 | 5:00 | 23.89 | 2.68 | 1 | 22.22
MET_DATA | 2022-07-17 | 6:00 | 23.89 | 2.68 | 1 | 22.22
MET_DATA | 2022-07-17 | 7:00 | 24.44 | 1.61 | 1 | 22.22
MET_DATA | 2022-07-17 | 8:00 | 25 | 4.29 | 1 | 22.22
MET_DATA | 2022-07-17 | 9:00 | 25.56 | 3.76 | 0.75 | 22.78
MET_DATA | 2022-07-17 | 10:00 | 26.94 | 3.76 | 0.75 | 22.78
MET_DATA | 2022-07-17 | 11:00 | 28.33 | 4.56 | 0.43 | 22.78
MET_DATA | 2022-07-17 | 12:00 | 29.03 | 4.16 | 0.75 | 22.92
MET_DATA | 2022-07-17 | 13:00 | 25.19 | 5.91 | 0.83 | 22.78
MET_DATA | 2022-07-17 | 14:00 | 24.07 | 4.12 | 0.83 | 22.78
MET_DATA | 2022-07-17 | 15:00 | 24.63 | 4.47 | 0.75 | 22.78
MET_DATA | 2022-07-17 | 16:00 | 27.22 | 4.29 | 0.75 | 22.78
MET_DATA | 2022-07-17 | 17:00 | 28.89 | 5.64 | 0.75 | 21.67
MET_DATA | 2022-07-17 | 18:00 | 28.06 | 4.29 | 0.75 | 21.67
MET_DATA | 2022-07-17 | 19:00 | 26.11 | 2.68 | 0.43 | 21.67
MET_DATA | 2022-07-17 | 20:00 | 25.56 | 0 | 0.43 | 21.67
MET_DATA | 2022-07-17 | 21:00 | 25 | 2.68 | 0.43 | 22.22
MET_DATA | 2022-07-17 | 22:00 | 25 | 0 | 0.75 | 22.78
MET_DATA | 2022-07-17 | 23:00 | 25.56 | 2.68 | 0.12 | 22.22
MET_DATA | 2022-07-18 | 0:00 | 25.56 | 2.68 | 0.43 | 21.67
MET_DATA | 2022-07-18 | 1:00 | 25 | 1.61 | 0.12 | 21.67
MET_DATA | 2022-07-18 | 2:00 | 25 | 3.22 | 1 | 21.11
MET_DATA | 2022-07-18 | 3:00 | 23.89 | 3.22 | 1 | 20.56
MET_DATA | 2022-07-18 | 4:00 | 23.33 | 2.68 | 0.43 | 20.56
MET_DATA | 2022-07-18 | 5:00 | 23.33 | 3.22 | 0.12 | 20.56
MET_DATA | 2022-07-18 | 6:00 | 23.33 | 3.22 | 0 | 20.56
MET_DATA | 2022-07-18 | 7:00 | 23.89 | 1.61 | 0 | 20.56
MET_DATA | 2022-07-18 | 8:00 | 26.11 | 3.76 | 0 | 21.11
MET_DATA | 2022-07-18 | 9:00 | 27.22 | 3.22 | 0 | 20.56
MET_DATA | 2022-07-18 | 10:00 | 28.89 | 2.68 | 0.43 | 20.56
MET_DATA | 2022-07-18 | 11:00 | 29.44 | 0 | 0.75 | 20
MET_DATA | 2022-07-18 | 12:00 | 30.56 | 2.68 | 0.75 | 20
MET_DATA | 2022-07-18 | 13:00 | 31.67 | 4.29 | 0.75 | 19.44
MET_DATA | 2022-07-18 | 14:00 | 31.67 | 4.29 | 0.75 | 19.44
MET_DATA | 2022-07-18 | 15:00 | 32.22 | 4.83 | 0.43 | 18.89
MET_DATA | 2022-07-18 | 16:00 | 32.78 | 2.68 | 0.43 | 18.33
MET_DATA | 2022-07-18 | 17:00 | 33.33 | 3.22 | 0.43 | 17.78
MET_DATA | 2022-07-18 | 18:00 | 31.67 | 2.68 | 0.75 | 18.33
MET_DATA | 2022-07-18 | 19:00 | 31.11 | 2.68 | 0.43 | 18.89
MET_DATA | 2022-07-18 | 20:00 | 30 | 0 | 0.43 | 20
MET_DATA | 2022-07-18 | 21:00 | 28.33 | 0 | 0.43 | 20
MET_DATA | 2022-07-18 | 22:00 | 26.11 | 0 | 0.12 | 21.11
MET_DATA | 2022-07-18 | 23:00 | 24.44 | 0 | 0 | 21.11
MET_DATA | 2022-07-19 | 0:00 | 23.33 | 0 | 0.12 | 21.11
MET_DATA | 2022-07-19 | 1:00 | 22.78 | 0 | 0 | 21.11
MET_DATA | 2022-07-19 | 2:00 | 22.78 | 0 | 0 | 20.56
MET_DATA | 2022-07-19 | 3:00 | 22.22 | 0 | 0 | 20
MET_DATA | 2022-07-19 | 4:00 | 22.22 | 0 | 0 | 20
MET_DATA | 2022-07-19 | 5:00 | 20.56 | 0 | 0 | 18.89
MET_DATA | 2022-07-19 | 6:00 | 21.11 | 0 | 0 | 18.89
MET_DATA | 2022-07-19 | 7:00 | 23.33 | 0 | 0 | 20
MET_DATA | 2022-07-19 | 8:00 | 26.11 | 0 | 0 | 20
MET_DATA | 2022-07-19 | 9:00 | 28.33 | 1.61 | 0 | 21.67
MET_DATA | 2022-07-19 | 10:00 | 30 | 0 | 0.12 | 18.89
MET_DATA | 2022-07-19 | 11:00 | 31.67 | 3.22 | 0.12 | 17.78
MET_DATA | 2022-07-19 | 12:00 | 32.78 | 4.29 | 0.12 | 17.78
MET_DATA | 2022-07-19 | 13:00 | 33.33 | 2.68 | 0.12 | 17.78
MET_DATA | 2022-07-19 | 14:00 | 33.89 | 0 | 0.12 | 18.33
MET_DATA | 2022-07-19 | 15:00 | 35 | 0 | 0.43 | 16.67
MET_DATA | 2022-07-19 | 16:00 | 33.89 | 0 | 0.12 | 17.78
MET_DATA | 2022-07-19 | 17:00 | 34.44 | 0 | 0.12 | 17.78
MET_DATA | 2022-07-19 | 18:00 | 33.89 | 4.29 | 0.12 | 17.78
MET_DATA | 2022-07-19 | 19:00 | 30.56 | 4.29 | 0.12 | 21.11
MET_DATA | 2022-07-19 | 20:00 | 28.89 | 3.22 | 0.12 | 21.67
MET_DATA | 2022-07-19 | 21:00 | 28.33 | 3.22 | 0.12 | 21.11
MET_DATA | 2022-07-19 | 22:00 | 27.22 | 2.68 | 0 | 21.11
MET_DATA | 2022-07-19 | 23:00 | 26.67 | 0 | 0 | 21.11
MET_DATA | 2022-07-20 | 0:00 | 25.56 | 2.68 | 0 | 21.11
MET_DATA | 2022-07-20 | 1:00 | 25.56 | 1.61 | 0 | 21.11
MET_DATA | 2022-07-20 | 2:00 | 25 | 1.61 | 0 | 21.11
MET_DATA | 2022-07-20 | 3:00 | 25 | 0 | 0 | 21.11
MET_DATA | 2022-07-20 | 4:00 | 23.33 | 0 | 0 | 21.11
MET_DATA | 2022-07-20 | 5:00 | 23.33 | 0 | 0 | 21.11
MET_DATA | 2022-07-20 | 6:00 | 23.33 | 0 | 0 | 21.11
MET_DATA | 2022-07-20 | 7:00 | 23.33 | 0 | 0 | 21.67
MET_DATA | 2022-07-20 | 8:00 | 27.22 | 3.22 | 0 | 22.22
MET_DATA | 2022-07-20 | 9:00 | 30 | 4.29 | 0.12 | 20
MET_DATA | 2022-07-20 | 10:00 | 31.11 | 4.29 | 0.12 | 21.11
MET_DATA | 2022-07-20 | 11:00 | 32.78 | 4.83 | 0 | 21.11
MET_DATA | 2022-07-20 | 12:00 | 33.33 | 4.83 | 0.43 | 20.56
MET_DATA | 2022-07-20 | 13:00 | 33.33 | 1.61 | 0.75 | 20.56
MET_DATA | 2022-07-20 | 14:00 | 35 | 4.29 | 0.43 | 21.11
MET_DATA | 2022-07-20 | 15:00 | 34.44 | 3.22 | 0.43 | 20.56
MET_DATA | 2022-07-20 | 16:00 | 35 | 2.68 | 0.43 | 20.56
MET_DATA | 2022-07-20 | 17:00 | 33.33 | 6.98 | 0.43 | 22.78
MET_DATA | 2022-07-20 | 18:00 | 30.56 | 4.29 | 0.12 | 21.67
MET_DATA | 2022-07-20 | 19:00 | 30 | 0 | 0.43 | 22.78
MET_DATA | 2022-07-20 | 20:00 | 28.89 | 3.22 | 0.43 | 22.78
MET_DATA | 2022-07-20 | 21:00 | 28.33 | 0 | 0.43 | 22.78
MET_DATA | 2022-07-20 | 22:00 | 27.78 | 1.61 | 0.75 | 22.22
MET_DATA | 2022-07-20 | 23:00 | 26.67 | 2.68 | 0.12 | 22.22
MET_DATA | 2022-07-21 | 0:00 | 25.56 | 0 | 0.12 | 22.22
MET_DATA | 2022-07-21 | 1:00 | 25 | 0 | 0 | 21.67
MET_DATA | 2022-07-21 | 2:00 | 24.44 | 0 | 0 | 21.67
MET_DATA | 2022-07-21 | 3:00 | 24.44 | 0 | 0.12 | 21.67
MET_DATA | 2022-07-21 | 4:00 | 23.89 | 0 | 0 | 21.67
MET_DATA | 2022-07-21 | 5:00 | 23.89 | 0 | 0 | 21.67
MET_DATA | 2022-07-21 | 6:00 | 22.78 | 0 | 0 | 21.11
MET_DATA | 2022-07-21 | 7:00 | 23.89 | 0 | 0 | 22.22
MET_DATA | 2022-07-21 | 8:00 | 27.22 | 3.76 | 0.12 | 22.22
MET_DATA | 2022-07-21 | 9:00 | 30 | 5.37 | 0.12 | 22.22
MET_DATA | 2022-07-21 | 10:00 | 31.11 | 2.68 | 0.75 | 21.67
MET_DATA | 2022-07-21 | 11:00 | 31.67 | 3.22 | 0.75 | 21.67
MET_DATA | 2022-07-21 | 12:00 | 32.78 | 1.61 | 0 | 20.56
MET_DATA | 2022-07-21 | 13:00 | 34.44 | 0 | 0.75 | 21.11
MET_DATA | 2022-07-21 | 14:00 | 34.44 | 3.22 | 0.43 | 21.11
MET_DATA | 2022-07-21 | 15:00 | 34.44 | 1.61 | 0.43 | 18.89
MET_DATA | 2022-07-21 | 16:00 | 31.67 | 8.06 | 0.43 | 22.22
MET_DATA | 2022-07-21 | 17:00 | 28.61 | 7.25 | 0.43 | 22.5
MET_DATA | 2022-07-21 | 18:00 | 31.11 | 4.29 | 0.12 | 22.22
MET_DATA | 2022-07-21 | 19:00 | 30 | 3.76 | 0 | 22.22
MET_DATA | 2022-07-21 | 20:00 | 28.33 | 0 | 0 | 22.78
MET_DATA | 2022-07-21 | 21:00 | 27.22 | 0 | 0.12 | 23.33
MET_DATA | 2022-07-21 | 22:00 | 26.11 | 0 | 0 | 22.78
MET_DATA | 2022-07-21 | 23:00 | 26.11 | 0 | 0 | 23.33
MET_DATA | 2022-07-22 | 0:00 | 25.56 | 0 | 0 | 22.78
MET_DATA | 2022-07-22 | 1:00 | 25 | 0 | 0 | 22.78
MET_DATA | 2022-07-22 | 2:00 | 23.89 | 0 | 0 | 22.22
MET_DATA | 2022-07-22 | 3:00 | 23.33 | 0 | 0 | 21.67
MET_DATA | 2022-07-22 | 4:00 | 22.78 | 0 | 0 | 21.11
MET_DATA | 2022-07-22 | 5:00 | 23.33 | 0 | 0 | 21.11
MET_DATA | 2022-07-22 | 6:00 | 22.78 | 0 | 0 | 21.11
MET_DATA | 2022-07-22 | 7:00 | 25.56 | 0 | 0 | 22.22
MET_DATA | 2022-07-22 | 8:00 | 28.33 | 0 | 0.12 | 23.33
MET_DATA | 2022-07-22 | 9:00 | 30 | 0 | 0.12 | 22.22
MET_DATA | 2022-07-22 | 10:00 | 31.11 | 1.61 | 0.43 | 21.67
MET_DATA | 2022-07-22 | 11:00 | 32.78 | 2.68 | 0.75 | 21.11
MET_DATA | 2022-07-22 | 12:00 | 32.78 | 3.22 | 0.75 | 21.11
MET_DATA | 2022-07-22 | 13:00 | 33.89 | 6.98 | 0.75 | 22.78
MET_DATA | 2022-07-22 | 14:00 | 32.22 | 5.37 | 0.43 | 24.44
MET_DATA | 2022-07-22 | 15:00 | 33.33 | 4.83 | 0.43 | 21.67
MET_DATA | 2022-07-22 | 16:00 | 33.89 | 6.98 | 0.43 | 22.22
MET_DATA | 2022-07-22 | 17:00 | 33.33 | 5.91 | 0.12 | 22.22
MET_DATA | 2022-07-22 | 18:00 | 32.22 | 4.83 | 0.12 | 22.78
MET_DATA | 2022-07-22 | 19:00 | 31.67 | 4.29 | 0.12 | 22.22
MET_DATA | 2022-07-22 | 20:00 | 29.44 | 1.61 | 0.12 | 22.78
MET_DATA | 2022-07-22 | 21:00 | 28.33 | 0 | 0.12 | 23.33
MET_DATA | 2022-07-22 | 22:00 | 27.22 | 0 | 0.12 | 23.33
MET_DATA | 2022-07-22 | 23:00 | 27.22 | 0 | 0 | 23.33
MET_DATA | 2022-07-23 | 0:00 | 26.11 | 0 | 0.12 | 23.33
MET_DATA | 2022-07-23 | 1:00 | 25.56 | 0 | 0 | 23.33
MET_DATA | 2022-07-23 | 2:00 | 23.89 | 0 | 0 | 22.78
MET_DATA | 2022-07-23 | 3:00 | 24.44 | 0 | 0.12 | 22.78
MET_DATA | 2022-07-23 | 4:00 | 24.17 | 0 | 0.75 | 23.06
MET_DATA | 2022-07-23 | 5:00 | 24.44 | 0 | 0.28 | 22.5
MET_DATA | 2022-07-23 | 6:00 | 23.89 | 0 | 0 | 22.22
MET_DATA | 2022-07-23 | 7:00 | 25 | 0 | 0.12 | 23.33
MET_DATA | 2022-07-23 | 8:00 | 28.33 | 0 | 0.12 | 23.89
MET_DATA | 2022-07-23 | 9:00 | 30 | 1.61 | 0.43 | 23.33
MET_DATA | 2022-07-23 | 10:00 | 32.22 | 0 | 0.43 | 22.22
MET_DATA | 2022-07-23 | 11:00 | 31.67 | 3.22 | 0.43 | 22.22
MET_DATA | 2022-07-23 | 12:00 | 31.67 | 3.22 | 0.43 | 22.78
MET_DATA | 2022-07-23 | 13:00 | 28.33 | 9.49 | 0.75 | 21.48
MET_DATA | 2022-07-23 | 14:00 | 29.44 | 0 | 0.75 | 19.44
MET_DATA | 2022-07-23 | 15:00 | 30.28 | 4.03 | 0.43 | 21.39
MET_DATA | 2022-07-23 | 16:00 | 31.67 | 3.22 | 0.12 | 22.22
MET_DATA | 2022-07-23 | 17:00 | 31.11 | 4.29 | 0.12 | 21.67
MET_DATA | 2022-07-23 | 18:00 | 30.56 | 3.22 | 0.12 | 22.22
MET_DATA | 2022-07-23 | 19:00 | 30 | 3.22 | 0.12 | 23.33
MET_DATA | 2022-07-23 | 20:00 | 28.33 | 0 | 0 | 23.89
MET_DATA | 2022-07-23 | 21:00 | 27.78 | 0 | 0.12 | 23.33
MET_DATA | 2022-07-23 | 22:00 | 26.11 | 0 | 0.12 | 23.33
MET_DATA | 2022-07-23 | 23:00 | 25 | 0 | 0.12 | 22.78
MET_DATA | 2022-07-24 | 0:00 | 24.44 | 0 | 0 | 22.78
MET_DATA | 2022-07-24 | 1:00 | 23.89 | 0 | 0.12 | 22.22
MET_DATA | 2022-07-24 | 2:00 | 23.33 | 0 | 0 | 22.22
MET_DATA | 2022-07-24 | 3:00 | 23.89 | 0 | 0 | 22.22
MET_DATA | 2022-07-24 | 4:00 | 23.89 | 0 | 0 | 22.78
MET_DATA | 2022-07-24 | 5:00 | 22.78 | 0 | 0.12 | 21.67
MET_DATA | 2022-07-24 | 6:00 | 22.78 | 0 | 0.12 | 21.11
MET_DATA | 2022-07-24 | 7:00 | 23.89 | 0 | 0.12 | 22.22
MET_DATA | 2022-07-24 | 8:00 | 27.22 | 0 | 0.12 | 23.33
MET_DATA | 2022-07-24 | 9:00 | 29.44 | 1.61 | 0.12 | 23.89
MET_DATA | 2022-07-24 | 10:00 | 30.56 | 2.68 | 0.43 | 22.78
MET_DATA | 2022-07-24 | 11:00 | 32.78 | 1.61 | 0.43 | 21.67
MET_DATA | 2022-07-24 | 12:00 | 33.33 | 1.61 | 0.75 | 21.11
MET_DATA | 2022-07-24 | 13:00 | 33.33 | 1.61 | 0.43 | 21.11
MET_DATA | 2022-07-24 | 14:00 | 35 | 3.22 | 0.75 | 20.56
MET_DATA | 2022-07-24 | 15:00 | 35 | 5.37 | 0.43 | 21.11
MET_DATA | 2022-07-24 | 16:00 | 33.06 | 3.76 | 0.43 | 22.22
MET_DATA | 2022-07-24 | 17:00 | 30.56 | 2.68 | 0.43 | 23.89
MET_DATA | 2022-07-24 | 18:00 | 31.94 | 2.41 | 0.28 | 23.33
MET_DATA | 2022-07-24 | 19:00 | 30.56 | 3.22 | 0.43 | 22.78
MET_DATA | 2022-07-24 | 20:00 | 30 | 1.61 | 0.12 | 22.78
MET_DATA | 2022-07-24 | 21:00 | 28.89 | 1.61 | 0.12 | 22.78
MET_DATA | 2022-07-24 | 22:00 | 26.67 | 0 | 0.12 | 23.33
MET_DATA | 2022-07-24 | 23:00 | 25.56 | 0 | 0 | 23.33
MET_DATA | 2022-07-25 | 0:00 | 25 | 0 | 0 | 22.78
MET_DATA | 2022-07-25 | 1:00 | 23.89 | 0 | 0.12 | 22.22
MET_DATA | 2022-07-25 | 2:00 | 23.89 | 0 | 0 | 22.22
MET_DATA | 2022-07-25 | 3:00 | 23.33 | 0 | 0 | 21.67
MET_DATA | 2022-07-25 | 4:00 | 23.33 | 0 | 0 | 22.22
MET_DATA | 2022-07-25 | 5:00 | 22.22 | 0 | 0 | 21.11
MET_DATA | 2022-07-25 | 6:00 | 22.78 | 0 | 0.12 | 21.67
MET_DATA | 2022-07-25 | 7:00 | 23.89 | 0 | 0 | 22.22
MET_DATA | 2022-07-25 | 8:00 | 27.22 | 0 | 0 | 23.33
MET_DATA | 2022-07-25 | 9:00 | 30 | 2.68 | 0.12 | 22.78
MET_DATA | 2022-07-25 | 10:00 | 31.67 | 4.29 | 0.43 | 21.67
MET_DATA | 2022-07-25 | 11:00 | 32.22 | 3.22 | 0.75 | 21.11
MET_DATA | 2022-07-25 | 12:00 | 33.33 | 3.22 | 0.43 | 20.56
MET_DATA | 2022-07-25 | 13:00 | 27.22 | 5.37 | 0.75 | 23.33
MET_DATA | 2022-07-25 | 14:00 | 27.78 | 1.43 | 0.75 | 22.78
MET_DATA | 2022-07-25 | 15:00 | 30.56 | 3.22 | 0.43 | 22.78
MET_DATA | 2022-07-25 | 16:00 | 31.67 | 4.29 | 0.43 | 21.67
MET_DATA | 2022-07-25 | 17:00 | 31.67 | 4.83 | 0.12 | 22.22
MET_DATA | 2022-07-25 | 18:00 | 32.22 | 4.83 | 0.12 | 22.22
MET_DATA | 2022-07-25 | 19:00 | 30.56 | 4.29 | 0.12 | 23.89
MET_DATA | 2022-07-25 | 20:00 | 28.89 | 1.61 | 0.12 | 23.89
MET_DATA | 2022-07-25 | 21:00 | 27.78 | 2.68 | 0.12 | 23.33
MET_DATA | 2022-07-25 | 22:00 | 26.67 | 1.61 | 0 | 23.33
MET_DATA | 2022-07-25 | 23:00 | 26.11 | 0 | 0 | 22.78
MET_DATA | 2022-07-26 | 0:00 | 25 | 0 | 0 | 22.78
MET_DATA | 2022-07-26 | 1:00 | 24.44 | 0 | 0 | 22.78
MET_DATA | 2022-07-26 | 2:00 | 24.44 | 0 | 0 | 22.78
MET_DATA | 2022-07-26 | 3:00 | 24.44 | 0 | 0 | 22.78
MET_DATA | 2022-07-26 | 4:00 | 24.44 | 0 | 0 | 22.78
MET_DATA | 2022-07-26 | 5:00 | 23.89 | 0 | 0 | 22.78
MET_DATA | 2022-07-26 | 6:00 | 23.33 | 0 | 0.12 | 22.22
MET_DATA | 2022-07-26 | 7:00 | 25 | 0 | 0.12 | 22.78
MET_DATA | 2022-07-26 | 8:00 | 25.56 | 0 | 0.12 | 23.33
MET_DATA | 2022-07-26 | 9:00 | 29.44 | 2.68 | 0.12 | 23.33
MET_DATA | 2022-07-26 | 10:00 | 30.56 | 5.91 | 0 | 22.78
MET_DATA | 2022-07-26 | 11:00 | 31.11 | 4.29 | 0.43 | 22.78
MET_DATA | 2022-07-26 | 12:00 | 25 | 3.58 | 1 | 22.96
MET_DATA | 2022-07-26 | 13:00 | 26.94 | 2.95 | 0.43 | 23.06
MET_DATA | 2022-07-26 | 14:00 | 31.11 | 6.26 | 0.43 | 22.41
MET_DATA | 2022-07-26 | 15:00 | 32.22 | 4.03 | 0.43 | 22.22
MET_DATA | 2022-07-26 | 16:00 | 26.11 | 4.29 | 0.75 | 23.33
MET_DATA | 2022-07-26 | 17:00 | 26.11 | 3.76 | 0.43 | 23.33
MET_DATA | 2022-07-26 | 18:00 | 25.83 | 1.34 | 0.75 | 23.89
MET_DATA | 2022-07-26 | 19:00 | 25.83 | 2.14 | 0.43 | 24.17
MET_DATA | 2022-07-26 | 20:00 | 25.56 | 2.68 | 0.43 | 23.89
MET_DATA | 2022-07-26 | 21:00 | 25 | 1.61 | 0.43 | 23.89
MET_DATA | 2022-07-26 | 22:00 | 25.56 | 0 | 0.43 | 24.44
MET_DATA | 2022-07-26 | 23:00 | 25.56 | 3.22 | 0.43 | 23.89
MET_DATA | 2022-07-27 | 0:00 | 25 | 0 | 0.12 | 23.89
MET_DATA | 2022-07-27 | 1:00 | 25 | 0 | 0 | 23.89
MET_DATA | 2022-07-27 | 2:00 | 24.44 | 0 | 0 | 23.89
MET_DATA | 2022-07-27 | 3:00 | 24.44 | 0 | 0 | 23.33
MET_DATA | 2022-07-27 | 4:00 | 24.44 | 0 | 0 | 23.33
MET_DATA | 2022-07-27 | 5:00 | 24.44 | 1.61 | 0 | 23.33
MET_DATA | 2022-07-27 | 6:00 | 24.44 | 2.68 | 0.75 | 23.33
MET_DATA | 2022-07-27 | 7:00 | 24.26 | 0 | 0.64 | 22.78
MET_DATA | 2022-07-27 | 8:00 | 26.11 | 0 | 0.43 | 23.33
MET_DATA | 2022-07-27 | 9:00 | 28.33 | 0 | 0.43 | 23.33
MET_DATA | 2022-07-27 | 10:00 | 26.94 | 5.91 | 0.87 | 23.89
MET_DATA | 2022-07-27 | 11:00 | 26.22 | 4.72 | 1 | 23.89
MET_DATA | 2022-07-27 | 12:00 | 26.11 | 4.03 | 0.75 | 22.22
MET_DATA | 2022-07-27 | 13:00 | 27.78 | 3.76 | 0.43 | 22.22
MET_DATA | 2022-07-27 | 14:00 | 26.67 | 3.76 | 0.43 | 22.22
MET_DATA | 2022-07-27 | 15:00 | 27.78 | 4.83 | 0.43 | 22.78
MET_DATA | 2022-07-27 | 16:00 | 28.89 | 4.29 | 0.43 | 22.22
MET_DATA | 2022-07-27 | 17:00 | 29.44 | 5.37 | 0.12 | 22.22
MET_DATA | 2022-07-27 | 18:00 | 28.33 | 3.76 | 0.12 | 22.22
MET_DATA | 2022-07-27 | 19:00 | 27.78 | 2.68 | 0.43 | 22.78
MET_DATA | 2022-07-27 | 20:00 | 26.67 | 2.68 | 0.43 | 23.33
MET_DATA | 2022-07-27 | 21:00 | 26.94 | 3.22 | 0.75 | 23.89
MET_DATA | 2022-07-27 | 22:00 | 26.11 | 0 | 0.43 | 23.89
MET_DATA | 2022-07-27 | 23:00 | 25.56 | 2.68 | 0.12 | 23.89
MET_DATA | 2022-07-28 | 0:00 | 25.56 | 3.76 | 0.12 | 23.89
MET_DATA | 2022-07-28 | 1:00 | 25 | 3.22 | 0 | 23.89
MET_DATA | 2022-07-28 | 2:00 | 24.44 | 3.22 | 0.12 | 23.33
MET_DATA | 2022-07-28 | 3:00 | 24.44 | 3.22 | 0 | 23.33
MET_DATA | 2022-07-28 | 4:00 | 24.44 | 3.22 | 0.12 | 23.33
MET_DATA | 2022-07-28 | 5:00 | 23.89 | 2.68 | 0 | 23.33
MET_DATA | 2022-07-28 | 6:00 | 23.89 | 0 | 0.12 | 22.78
MET_DATA | 2022-07-28 | 7:00 | 24.44 | 3.22 | 0.43 | 23.33
MET_DATA | 2022-07-28 | 8:00 | 26.67 | 2.68 | 0.12 | 23.89
MET_DATA | 2022-07-28 | 9:00 | 28.33 | 2.68 | 0.12 | 24.44
MET_DATA | 2022-07-28 | 10:00 | 29.44 | 2.68 | 0.12 | 24.44
MET_DATA | 2022-07-28 | 11:00 | 30.28 | 5.37 | 0.75 | 23.33
MET_DATA | 2022-07-28 | 12:00 | 28.33 | 3.22 | 0.75 | 22.78
MET_DATA | 2022-07-28 | 13:00 | 32.22 | 4.29 | 0.43 | 21.67
MET_DATA | 2022-07-28 | 14:00 | 29.44 | 9.67 | 0.75 | 21.67
MET_DATA | 2022-07-28 | 15:00 | 30 | 6.71 | 0.75 | 22.22
MET_DATA | 2022-07-28 | 16:00 | 30.56 | 6.8 | 0.43 | 22.04
MET_DATA | 2022-07-28 | 17:00 | 28.89 | 2.68 | 0.43 | 21.11
MET_DATA | 2022-07-28 | 18:00 | 28.33 | 2.68 | 0.43 | 21.67
MET_DATA | 2022-07-28 | 19:00 | 27.78 | 1.61 | 0.12 | 22.22
MET_DATA | 2022-07-28 | 20:00 | 27.22 | 1.61 | 0.12 | 22.78
MET_DATA | 2022-07-28 | 21:00 | 26.11 | 1.61 | 0 | 22.78
MET_DATA | 2022-07-28 | 22:00 | 25.56 | 0 | 0 | 23.33
MET_DATA | 2022-07-28 | 23:00 | 24.44 | 0 | 0 | 22.78
MET_DATA | 2022-07-29 | 0:00 | 23.89 | 0 | 0 | 22.78
MET_DATA | 2022-07-29 | 1:00 | 23.89 | 1.61 | 0 | 22.78
MET_DATA | 2022-07-29 | 2:00 | 23.89 | 0 | 0 | 22.22
MET_DATA | 2022-07-29 | 3:00 | 23.89 | 0 | 0 | 22.22
MET_DATA | 2022-07-29 | 4:00 | 23.33 | 0 | 0 | 22.22
MET_DATA | 2022-07-29 | 5:00 | 23.89 | 0 | 0 | 22.22
MET_DATA | 2022-07-29 | 6:00 | 23.89 | 0 | 0 | 22.22
MET_DATA | 2022-07-29 | 7:00 | 25 | 0 | 0 | 22.22
MET_DATA | 2022-07-29 | 8:00 | 27.78 | 1.61 | 0 | 22.78
MET_DATA | 2022-07-29 | 9:00 | 29.44 | 2.68 | 0.12 | 22.78
MET_DATA | 2022-07-29 | 10:00 | 31.11 | 0 | 0.12 | 22.78
MET_DATA | 2022-07-29 | 11:00 | 32.78 | 1.61 | 0.43 | 22.78
MET_DATA | 2022-07-29 | 12:00 | 33.33 | 0 | 0.43 | 21.67
MET_DATA | 2022-07-29 | 13:00 | 34.44 | 0 | 0.75 | 21.11
MET_DATA | 2022-07-29 | 14:00 | 35 | 0 | 0.75 | 21.11
MET_DATA | 2022-07-29 | 15:00 | 33.89 | 1.61 | 0.75 | 21.11
MET_DATA | 2022-07-29 | 16:00 | 29.44 | 5.37 | 0.43 | 23.33
MET_DATA | 2022-07-29 | 17:00 | 31.11 | 3.22 | 0.43 | 23.33
MET_DATA | 2022-07-29 | 18:00 | 31.11 | 3.22 | 0.12 | 23.89
MET_DATA | 2022-07-29 | 19:00 | 30 | 2.68 | 0.43 | 23.33
MET_DATA | 2022-07-29 | 20:00 | 27.78 | 0 | 0.12 | 23.89
MET_DATA | 2022-07-29 | 21:00 | 26.67 | 0 | 0 | 23.89
MET_DATA | 2022-07-29 | 22:00 | 26.67 | 0 | 0 | 23.89
MET_DATA | 2022-07-29 | 23:00 | 26.11 | 0 | 0 | 23.89
MET_DATA | 2022-07-30 | 0:00 | 25.56 | 0 | 0 | 23.89
MET_DATA | 2022-07-30 | 1:00 | 26.11 | 0 | 0 | 23.89
MET_DATA | 2022-07-30 | 2:00 | 25.56 | 0 | 0 | 23.89
MET_DATA | 2022-07-30 | 3:00 | 24.44 | 0 | 0 | 23.33
MET_DATA | 2022-07-30 | 4:00 | 23.89 | 0 | 0 | 22.78
MET_DATA | 2022-07-30 | 5:00 | 23.89 | 0 | 0 | 22.78
MET_DATA | 2022-07-30 | 6:00 | 23.89 | 0 | 0 | 22.78
MET_DATA | 2022-07-30 | 7:00 | 25 | 0 | 0 | 23.33
MET_DATA | 2022-07-30 | 8:00 | 28.33 | 2.68 | 0 | 23.33
MET_DATA | 2022-07-30 | 9:00 | 31.11 | 1.61 | 0.12 | 22.22
MET_DATA | 2022-07-30 | 10:00 | 33.33 | 0 | 0 | 22.22
MET_DATA | 2022-07-30 | 11:00 | 34.44 | 3.76 | 0.12 | 19.44
MET_DATA | 2022-07-30 | 12:00 | 35.56 | 3.76 | 0.43 | 20
MET_DATA | 2022-07-30 | 13:00 | 35 | 3.76 | 0.43 | 20.56
MET_DATA | 2022-07-30 | 14:00 | 35.56 | 3.22 | 0.43 | 20.56
MET_DATA | 2022-07-30 | 15:00 | 36.67 | 4.83 | 0.12 | 19.44
MET_DATA | 2022-07-30 | 16:00 | 36.67 | 2.68 | 0.43 | 20
MET_DATA | 2022-07-30 | 17:00 | 36.67 | 4.29 | 0.12 | 19.44
MET_DATA | 2022-07-30 | 18:00 | 36.11 | 4.29 | 0.12 | 19.44
MET_DATA | 2022-07-30 | 19:00 | 32.78 | 4.29 | 0.12 | 23.89
MET_DATA | 2022-07-30 | 20:00 | 31.11 | 4.29 | 0.12 | 22.78
MET_DATA | 2022-07-30 | 21:00 | 29.44 | 3.22 | 0.12 | 22.78
MET_DATA | 2022-07-30 | 22:00 | 29.44 | 2.68 | 0.12 | 23.33
MET_DATA | 2022-07-30 | 23:00 | 28.33 | 0 | 0.12 | 23.33
MET_DATA | 2022-07-31 | 0:00 | 27.78 | 2.68 | 0.12 | 23.89
MET_DATA | 2022-07-31 | 1:00 | 27.22 | 0 | 0 | 23.89
MET_DATA | 2022-07-31 | 2:00 | 27.22 | 1.61 | 0 | 23.89
MET_DATA | 2022-07-31 | 3:00 | 26.11 | 0 | 0.43 | 23.89
MET_DATA | 2022-07-31 | 4:00 | 25.56 | 0 | 0 | 23.89
MET_DATA | 2022-07-31 | 5:00 | 25.56 | 1.61 | 0 | 23.89
MET_DATA | 2022-07-31 | 6:00 | 25.56 | 0 | 0.12 | 23.89
MET_DATA | 2022-07-31 | 7:00 | 26.11 | 0 | 0.12 | 23.33
MET_DATA | 2022-07-31 | 8:00 | 28.89 | 1.61 | 0.12 | 23.33
MET_DATA | 2022-07-31 | 9:00 | 31.11 | 1.61 | 0.43 | 22.78
MET_DATA | 2022-07-31 | 10:00 | 32.78 | 2.68 | 0.43 | 22.78
MET_DATA | 2022-07-31 | 11:00 | 34.44 | 3.22 | 0.12 | 22.22
MET_DATA | 2022-07-31 | 12:00 | 34.44 | 1.61 | 0.12 | 22.22
MET_DATA | 2022-07-31 | 13:00 | 35.56 | 4.29 | 0.43 | 21.67
MET_DATA | 2022-07-31 | 14:00 | 36.11 | 3.76 | 0.75 | 20.56
MET_DATA | 2022-07-31 | 15:00 | 37.22 | 4.29 | 0.75 | 21.11
MET_DATA | 2022-07-31 | 16:00 | 37.22 | 4.29 | 0.43 | 21.11
MET_DATA | 2022-07-31 | 17:00 | 36.67 | 4.29 | 0 | 21.11
MET_DATA | 2022-07-31 | 18:00 | 35.56 | 5.37 | 0.43 | 23.06
MET_DATA | 2022-07-31 | 19:00 | 30.56 | 7.52 | 0.43 | 23.33
MET_DATA | 2022-07-31 | 20:00 | 27.78 | 3.22 | 0.43 | 22.78
MET_DATA | 2022-07-31 | 21:00 | 26.94 | 1.61 | 0.43 | 22.22
MET_DATA | 2022-07-31 | 22:00 | 26.67 | 0 | 0.43 | 22.22
MET_DATA | 2022-07-31 | 23:00 | 27.22 | 0 | 0.12 | 22.78
MET_DATA | 2022-08-01 | 0:00 | 27.22 | 0 | 0.12 | 22.78
MET_DATA | 2022-08-01 | 1:00 | 26.11 | 0 | 0.43 | 22.78
MET_DATA | 2022-08-01 | 2:00 | 26.11 | 1.61 | 0.43 | 22.78
MET_DATA | 2022-08-01 | 3:00 | 25.56 | 0 | 0 | 22.78
MET_DATA | 2022-08-01 | 4:00 | 25 | 0 | 0 | 22.78
MET_DATA | 2022-08-01 | 5:00 | 26.11 | 1.61 | 0.75 | 23.33
MET_DATA | 2022-08-01 | 6:00 | 25 | 0 | 0.43 | 23.33
MET_DATA | 2022-08-01 | 7:00 | 25 | 0 | 0.12 | 23.33
MET_DATA | 2022-08-01 | 8:00 | 26.11 | 2.68 | 0 | 23.89
MET_DATA | 2022-08-01 | 9:00 | 28.33 | 0 | 0 | 24.44
MET_DATA | 2022-08-01 | 10:00 | 31.67 | 4.29 | 0.12 | 25
MET_DATA | 2022-08-01 | 11:00 | 32.22 | 1.61 | 0.12 | 23.89
MET_DATA | 2022-08-01 | 12:00 | 32.78 | 5.37 | 0.12 | 23.89
MET_DATA | 2022-08-01 | 13:00 | 32.22 | 5.91 | 0.43 | 23.89
MET_DATA | 2022-08-01 | 14:00 | 27.04 | 5.01 | 0.83 | 25.37
MET_DATA | 2022-08-01 | 15:00 | 25.56 | 1.61 | 0.75 | 23.89
MET_DATA | 2022-08-01 | 16:00 | 26.11 | 1.61 | 0.75 | 24.17
MET_DATA | 2022-08-01 | 17:00 | 25.56 | 1.61 | 1 | 24.44
MET_DATA | 2022-08-01 | 18:00 | 26.3 | 2.86 | 0.64 | 24.07
MET_DATA | 2022-08-01 | 19:00 | 26.11 | 0 | 0.12 | 24.44
MET_DATA | 2022-08-01 | 20:00 | 26.11 | 0 | 0.12 | 24.44
MET_DATA | 2022-08-01 | 21:00 | 25.56 | 0 | 0.12 | 24.44
MET_DATA | 2022-08-01 | 22:00 | 25.83 | 0 | 0.12 | 24.17
MET_DATA | 2022-08-01 | 23:00 | 25.56 | 0 | 0.12 | 24.44
MET_DATA | 2022-08-02 | 0:00 | 24.44 | 0 | 0.12 | 23.89
MET_DATA | 2022-08-02 | 1:00 | 25 | 0.89 | 0.54 | 23.89
MET_DATA | 2022-08-02 | 2:00 | 25 | 1.61 | 0 | 23.89
MET_DATA | 2022-08-02 | 3:00 | 25 | 0 | 0.43 | 23.89
MET_DATA | 2022-08-02 | 4:00 | 24.44 | 0 | 0.75 | 23.89
MET_DATA | 2022-08-02 | 5:00 | 24.72 | 0 | 0.37 | 23.61
MET_DATA | 2022-08-02 | 6:00 | 24.44 | 0 | 0.12 | 23.33
MET_DATA | 2022-08-02 | 7:00 | 24.07 | 0 | 0.12 | 22.96
MET_DATA | 2022-08-02 | 8:00 | 24.81 | 0 | 0.43 | 23.89
MET_DATA | 2022-08-02 | 9:00 | 27.04 | 0 | 0.12 | 24.07
MET_DATA | 2022-08-02 | 10:00 | 30 | 0 | 0.12 | 24.44
MET_DATA | 2022-08-02 | 11:00 | 30 | 0 | 0.54 | 23.89
MET_DATA | 2022-08-02 | 12:00 | 31.11 | 0 | 0.12 | 23.89
MET_DATA | 2022-08-02 | 13:00 | 32.22 | 3.22 | 0.75 | 23.89
MET_DATA | 2022-08-02 | 14:00 | 33.89 | 3.76 | 0.75 | 23.33
MET_DATA | 2022-08-02 | 15:00 | 34.44 | 0 | 0.43 | 22.78
MET_DATA | 2022-08-02 | 16:00 | 35 | 3.22 | 0.43 | 22.78
MET_DATA | 2022-08-02 | 17:00 | 34.44 | 3.76 | 0.43 | 22.78
MET_DATA | 2022-08-02 | 18:00 | 33.89 | 1.61 | 0.12 | 22.78
MET_DATA | 2022-08-02 | 19:00 | 31.67 | 2.68 | 0.12 | 25.56
MET_DATA | 2022-08-02 | 20:00 | 30 | 1.61 | 0.12 | 25.56
MET_DATA | 2022-08-02 | 21:00 | 28.89 | 1.61 | 0 | 25.56
MET_DATA | 2022-08-02 | 22:00 | 28.33 | 0 | 0 | 25.56
MET_DATA | 2022-08-02 | 23:00 | 27.22 | 0 | 0 | 25
MET_DATA | 2022-08-03 | 0:00 | 26.67 | 0 | 0 | 25
MET_DATA | 2022-08-03 | 1:00 | 25.56 | 0 | 0 | 24.44
MET_DATA | 2022-08-03 | 2:00 | 25.56 | 0 | 0 | 23.89
MET_DATA | 2022-08-03 | 3:00 | 25 | 0 | 0 | 23.89
MET_DATA | 2022-08-03 | 4:00 | 25 | 0 | 0 | 23.33
MET_DATA | 2022-08-03 | 5:00 | 25 | 0 | 0 | 23.33
MET_DATA | 2022-08-03 | 6:00 | 24.44 | 0 | 0 | 23.33
MET_DATA | 2022-08-03 | 7:00 | 23.97 | 0 | 0.82 | 23.41
MET_DATA | 2022-08-03 | 8:00 | 25.67 | 0 | 0.72 | 24.33
MET_DATA | 2022-08-03 | 9:00 | 30.56 | 3.22 | 0 | 25
MET_DATA | 2022-08-03 | 10:00 | 32.78 | 0 | 0.12 | 23.33
MET_DATA | 2022-08-03 | 11:00 | 33.89 | 2.68 | 0.12 | 22.78
MET_DATA | 2022-08-03 | 12:00 | 34.44 | 2.68 | 0.43 | 20
MET_DATA | 2022-08-03 | 13:00 | 35.56 | 1.61 | 0.12 | 18.33
MET_DATA | 2022-08-03 | 14:00 | 36.67 | 2.68 | 0.43 | 18.89
MET_DATA | 2022-08-03 | 15:00 | 35.56 | 0 | 0.43 | 20
MET_DATA | 2022-08-03 | 16:00 | 36.67 | 3.22 | 0.12 | 19.44
MET_DATA | 2022-08-03 | 17:00 | 37.22 | 1.61 | 0.12 | 16.67
MET_DATA | 2022-08-03 | 18:00 | 36.67 | 1.61 | 0.12 | 17.22
MET_DATA | 2022-08-03 | 19:00 | 32.78 | 2.68 | 0.12 | 23.33
MET_DATA | 2022-08-03 | 20:00 | 31.11 | 3.76 | 0 | 23.89
MET_DATA | 2022-08-03 | 21:00 | 30 | 0 | 0 | 23.89
MET_DATA | 2022-08-03 | 22:00 | 28.33 | 1.61 | 0.12 | 24.44
MET_DATA | 2022-08-03 | 23:00 | 27.78 | 0 | 0.12 | 25
MET_DATA | 2022-08-04 | 0:00 | 27.78 | 1.61 | 0 | 25
MET_DATA | 2022-08-04 | 1:00 | 27.22 | 0 | 0 | 25
MET_DATA | 2022-08-04 | 2:00 | 26.11 | 0 | 0 | 24.44
MET_DATA | 2022-08-04 | 3:00 | 26.11 | 0 | 0 | 24.44
MET_DATA | 2022-08-04 | 4:00 | 25.56 | 0 | 0 | 23.89
MET_DATA | 2022-08-04 | 5:00 | 25 | 0 | 0 | 23.89
MET_DATA | 2022-08-04 | 6:00 | 24.21 | 0.23 | 0.58 | 23.33
MET_DATA | 2022-08-04 | 7:00 | 24.26 | 0 | 0.86 | 23.43
MET_DATA | 2022-08-04 | 8:00 | 26.85 | 0.53 | 0.04 | 25
MET_DATA | 2022-08-04 | 9:00 | 29.44 | 1.61 | 0 | 25.83
MET_DATA | 2022-08-04 | 10:00 | 32.78 | 1.61 | 0.12 | 23.89
MET_DATA | 2022-08-04 | 11:00 | 34.44 | 1.61 | 0.12 | 21.67
MET_DATA | 2022-08-04 | 12:00 | 35.56 | 4.29 | 0 | 21.67
MET_DATA | 2022-08-04 | 13:00 | 35.56 | 0 | 0.12 | 20.56
MET_DATA | 2022-08-04 | 14:00 | 37.22 | 2.68 | 0.12 | 20.56
MET_DATA | 2022-08-04 | 15:00 | 36.67 | 0 | 0.12 | 20.56
MET_DATA | 2022-08-04 | 16:00 | 36.67 | 2.68 | 0.12 | 21.67
MET_DATA | 2022-08-04 | 17:00 | 35.56 | 3.76 | 0.12 | 21.11
MET_DATA | 2022-08-04 | 18:00 | 35 | 3.22 | 0 | 21.11
MET_DATA | 2022-08-04 | 19:00 | 32.78 | 1.61 | 0 | 21.67
MET_DATA | 2022-08-04 | 20:00 | 30.56 | 0 | 0 | 22.78
MET_DATA | 2022-08-04 | 21:00 | 30.56 | 1.61 | 0 | 22.22
MET_DATA | 2022-08-04 | 22:00 | 28.33 | 0 | 0 | 22.78
MET_DATA | 2022-08-04 | 23:00 | 27.22 | 0 | 0 | 22.78
MET_DATA | 2022-08-05 | 0:00 | 26.67 | 1.61 | 0 | 23.33
MET_DATA | 2022-08-05 | 1:00 | 26.48 | 0 | 0.54 | 23.89
MET_DATA | 2022-08-05 | 2:00 | 26.11 | 0 | 0.75 | 23.89
MET_DATA | 2022-08-05 | 3:00 | 26.11 | 0 | 0.75 | 23.89
MET_DATA | 2022-08-05 | 4:00 | 25.97 | 0 | 0.75 | 24.03
MET_DATA | 2022-08-05 | 5:00 | 25.93 | 0 | 1 | 23.89
MET_DATA | 2022-08-05 | 6:00 | 24.17 | 0 | 1 | 23.06
MET_DATA | 2022-08-05 | 7:00 | 25.56 | 0 | 1 | 24.44
MET_DATA | 2022-08-05 | 8:00 | 27.78 | 0 | 0.41 | 24.81
MET_DATA | 2022-08-05 | 9:00 | 30.56 | 0 | 0.43 | 26.11
MET_DATA | 2022-08-05 | 10:00 | 32.78 | 1.61 | 0.43 | 25
MET_DATA | 2022-08-05 | 11:00 | 33.89 | 0 | 0.43 | 23.89
MET_DATA | 2022-08-05 | 12:00 | 35.56 | 3.76 | 0.43 | 23.33
MET_DATA | 2022-08-05 | 13:00 | 36.11 | 0 | 0.75 | 21.67
MET_DATA | 2022-08-05 | 14:00 | 36.67 | 3.76 | 0.75 | 21.11
MET_DATA | 2022-08-05 | 15:00 | 36.67 | 5.37 | 0.43 | 21.67
MET_DATA | 2022-08-05 | 16:00 | 36.11 | 2.68 | 0 | 19.44
MET_DATA | 2022-08-05 | 17:00 | 35.56 | 3.22 | 0.43 | 22.78
MET_DATA | 2022-08-05 | 18:00 | 35 | 3.76 | 0.12 | 21.67
MET_DATA | 2022-08-05 | 19:00 | 30.56 | 5.37 | 0 | 23.33
MET_DATA | 2022-08-05 | 20:00 | 29.44 | 0 | 0 | 23.33
MET_DATA | 2022-08-05 | 21:00 | 28.89 | 1.61 | 0 | 23.33
MET_DATA | 2022-08-05 | 22:00 | 27.78 | 0 | 0.43 | 23.33
MET_DATA | 2022-08-05 | 23:00 | 26.11 | 0 | 0 | 23.33
MET_DATA | 2022-08-06 | 0:00 | 26.11 | 0 | 0.12 | 23.33
MET_DATA | 2022-08-06 | 1:00 | 26.11 | 0 | 0 | 23.33
MET_DATA | 2022-08-06 | 2:00 | 25 | 0 | 0 | 22.78
MET_DATA | 2022-08-06 | 3:00 | 25 | 0 | 0 | 22.78
MET_DATA | 2022-08-06 | 4:00 | 24.44 | 0 | 0.12 | 22.78
MET_DATA | 2022-08-06 | 5:00 | 23.89 | 0 | 0.12 | 22.78
MET_DATA | 2022-08-06 | 6:00 | 24.44 | 0 | 0 | 22.78
MET_DATA | 2022-08-06 | 7:00 | 24.44 | 0 | 0 | 22.78
MET_DATA | 2022-08-06 | 8:00 | 27.78 | 1.61 | 0 | 23.06
MET_DATA | 2022-08-06 | 9:00 | 29.44 | 1.61 | 0 | 23.61
MET_DATA | 2022-08-06 | 10:00 | 32.78 | 4.29 | 0.12 | 23.33
MET_DATA | 2022-08-06 | 11:00 | 34.44 | 2.68 | 0.12 | 22.78
MET_DATA | 2022-08-06 | 12:00 | 35.56 | 3.22 | 0.43 | 22.22
MET_DATA | 2022-08-06 | 13:00 | 35.56 | 0 | 0.43 | 21.11
MET_DATA | 2022-08-06 | 14:00 | 32.78 | 3.22 | 0.75 | 23.33
MET_DATA | 2022-08-06 | 15:00 | 30.28 | 2.95 | 0.59 | 22.78
MET_DATA | 2022-08-06 | 16:00 | 33.33 | 4.12 | 0.43 | 22.78
MET_DATA | 2022-08-06 | 17:00 | 33.33 | 4.29 | 0.43 | 22.22
MET_DATA | 2022-08-06 | 18:00 | 32.78 | 3.76 | 0.12 | 22.78
MET_DATA | 2022-08-06 | 19:00 | 31.67 | 3.22 | 0 | 22.78
MET_DATA | 2022-08-06 | 20:00 | 30 | 1.61 | 0.12 | 23.33
MET_DATA | 2022-08-06 | 21:00 | 29.44 | 0 | 0.43 | 23.89
MET_DATA | 2022-08-06 | 22:00 | 28.33 | 0 | 0 | 24.44
MET_DATA | 2022-08-06 | 23:00 | 27.78 | 0 | 0 | 24.44
MET_DATA | 2022-08-07 | 0:00 | 27.22 | 1.61 | 0 | 23.89
MET_DATA | 2022-08-07 | 1:00 | 26.67 | 0 | 0 | 23.89
MET_DATA | 2022-08-07 | 2:00 | 26.11 | 0 | 0.12 | 23.89
MET_DATA | 2022-08-07 | 3:00 | 26.11 | 0 | 0 | 24.44
MET_DATA | 2022-08-07 | 4:00 | 25.56 | 0 | 0 | 24.44
MET_DATA | 2022-08-07 | 5:00 | 26.11 | 0 | 0 | 23.89
MET_DATA | 2022-08-07 | 6:00 | 25 | 0 | 0.12 | 23.89
MET_DATA | 2022-08-07 | 7:00 | 26.11 | 0 | 0.12 | 23.89
MET_DATA | 2022-08-07 | 8:00 | 28.89 | 0 | 0.12 | 25
MET_DATA | 2022-08-07 | 9:00 | 31.11 | 2.68 | 0.43 | 25
MET_DATA | 2022-08-07 | 10:00 | 32.22 | 4.83 | 0.75 | 23.89
MET_DATA | 2022-08-07 | 11:00 | 33.89 | 4.83 | 0.75 | 23.33
MET_DATA | 2022-08-07 | 12:00 | 35 | 4.29 | 0.12 | 22.78
MET_DATA | 2022-08-07 | 13:00 | 35.28 | 4.56 | 0.75 | 23.06
MET_DATA | 2022-08-07 | 14:00 | 28.89 | 4.29 | 0.43 | 22.78
MET_DATA | 2022-08-07 | 15:00 | 27.78 | 2.68 | 0.43 | 22.78
MET_DATA | 2022-08-07 | 16:00 | 26.67 | 2.68 | 0.43 | 24.44
MET_DATA | 2022-08-07 | 17:00 | 27.78 | 4.83 | 0.75 | 23.61
MET_DATA | 2022-08-07 | 18:00 | 27.22 | 0.8 | 0.43 | 22.5
MET_DATA | 2022-08-07 | 19:00 | 26.67 | 2.68 | 0.43 | 24.44
MET_DATA | 2022-08-07 | 20:00 | 26.67 | 2.68 | 0.43 | 24.44
MET_DATA | 2022-08-07 | 21:00 | 25.56 | 0 | 0.12 | 23.89
MET_DATA | 2022-08-07 | 22:00 | 25 | 0 | 0.12 | 23.33
MET_DATA | 2022-08-07 | 23:00 | 24.44 | 1.61 | 0 | 23.33
MET_DATA | 2022-08-08 | 0:00 | 25 | 0 | 0 | 23.33
MET_DATA | 2022-08-08 | 1:00 | 23.89 | 0 | 0 | 22.78
MET_DATA | 2022-08-08 | 2:00 | 24.44 | 0 | 0 | 23.33
MET_DATA | 2022-08-08 | 3:00 | 24.44 | 0 | 0.12 | 23.33
MET_DATA | 2022-08-08 | 4:00 | 23.89 | 0 | 0 | 22.78
MET_DATA | 2022-08-08 | 5:00 | 23.89 | 0 | 0 | 22.78
MET_DATA | 2022-08-08 | 6:00 | 23.89 | 0 | 0 | 22.78
MET_DATA | 2022-08-08 | 7:00 | 24.44 | 0 | 0 | 23.33
MET_DATA | 2022-08-08 | 8:00 | 27.78 | 3.22 | 0.12 | 25
MET_DATA | 2022-08-08 | 9:00 | 28.89 | 2.68 | 0.43 | 25.56
MET_DATA | 2022-08-08 | 10:00 | 31.11 | 3.22 | 0.43 | 25.56
MET_DATA | 2022-08-08 | 11:00 | 33.33 | 4.83 | 0.75 | 25
MET_DATA | 2022-08-08 | 12:00 | 31.94 | 6.98 | 0.75 | 23.89
MET_DATA | 2022-08-08 | 13:00 | 27.78 | 4.56 | 0.75 | 22.22
MET_DATA | 2022-08-08 | 14:00 | 27.78 | 4.56 | 0.43 | 23.33
MET_DATA | 2022-08-08 | 15:00 | 27.78 | 4.83 | 0.43 | 22.78
MET_DATA | 2022-08-08 | 16:00 | 27.78 | 4.29 | 0.43 | 22.78
MET_DATA | 2022-08-08 | 17:00 | 27.78 | 2.68 | 0.43 | 22.78
MET_DATA | 2022-08-08 | 18:00 | 27.78 | 3.76 | 0.12 | 22.22
MET_DATA | 2022-08-08 | 19:00 | 27.22 | 3.22 | 0.12 | 22.78
MET_DATA | 2022-08-08 | 20:00 | 26.67 | 3.76 | 0 | 22.78
MET_DATA | 2022-08-08 | 21:00 | 26.11 | 1.61 | 0.43 | 22.78
MET_DATA | 2022-08-08 | 22:00 | 26.11 | 0 | 0.75 | 22.78
MET_DATA | 2022-08-08 | 23:00 | 25.56 | 0 | 0.43 | 22.78
MET_DATA | 2022-08-09 | 0:00 | 25 | 0 | 0.75 | 22.78
MET_DATA | 2022-08-09 | 1:00 | 24.44 | 0 | 0.43 | 22.78
MET_DATA | 2022-08-09 | 2:00 | 24.44 | 3.22 | 0.12 | 22.78
MET_DATA | 2022-08-09 | 3:00 | 23.89 | 1.61 | 0 | 22.78
MET_DATA | 2022-08-09 | 4:00 | 23.89 | 1.61 | 0 | 22.78
MET_DATA | 2022-08-09 | 5:00 | 23.33 | 0 | 0 | 22.22
MET_DATA | 2022-08-09 | 6:00 | 22.78 | 0 | 0 | 21.67
MET_DATA | 2022-08-09 | 7:00 | 24.44 | 0 | 0.12 | 22.78
MET_DATA | 2022-08-09 | 8:00 | 27.22 | 1.61 | 0.12 | 23.89
MET_DATA | 2022-08-09 | 9:00 | 30.56 | 5.37 | 0.43 | 25
MET_DATA | 2022-08-09 | 10:00 | 29.81 | 5.01 | 0.75 | 24.63
MET_DATA | 2022-08-09 | 11:00 | 29.44 | 3.22 | 0.75 | 25
MET_DATA | 2022-08-09 | 12:00 | 30 | 4.83 | 0.43 | 24.44
MET_DATA | 2022-08-09 | 13:00 | 30 | 4.29 | 0.12 | 24.44
MET_DATA | 2022-08-09 | 14:00 | 30.56 | 5.37 | 0.12 | 24.44
MET_DATA | 2022-08-09 | 15:00 | 31.11 | 8.06 | 0.12 | 23.89
MET_DATA | 2022-08-09 | 16:00 | 31.11 | 4.83 | 0.12 | 23.89
MET_DATA | 2022-08-09 | 17:00 | 31.11 | 5.91 | 0.12 | 23.89
MET_DATA | 2022-08-09 | 18:00 | 31.67 | 5.37 | 0.12 | 24.44
MET_DATA | 2022-08-09 | 19:00 | 31.11 | 4.29 | 0.12 | 25
MET_DATA | 2022-08-09 | 20:00 | 29.17 | 2.95 | 0.43 | 25
MET_DATA | 2022-08-09 | 21:00 | 28.89 | 9.13 | 0.75 | 21.67
MET_DATA | 2022-08-09 | 22:00 | 23.89 | 0 | 0.75 | 22.22
MET_DATA | 2022-08-09 | 23:00 | 24.17 | 0.8 | 0.87 | 22.78
MET_DATA | 2022-08-10 | 0:00 | 23.89 | 2.68 | 0.12 | 22.78
MET_DATA | 2022-08-10 | 1:00 | 23.89 | 0 | 0.28 | 22.78
MET_DATA | 2022-08-10 | 2:00 | 23.33 | 0 | 0 | 22.78
MET_DATA | 2022-08-10 | 3:00 | 23.33 | 0 | 0 | 22.22
MET_DATA | 2022-08-10 | 4:00 | 22.78 | 0 | 0.28 | 22.22
MET_DATA | 2022-08-10 | 5:00 | 22.78 | 0.53 | 0.64 | 22.04
MET_DATA | 2022-08-10 | 6:00 | 22.78 | 0 | 0.21 | 21.94
MET_DATA | 2022-08-10 | 7:00 | 22.78 | 0 | 0 | 21.67
MET_DATA | 2022-08-10 | 8:00 | 25.56 | 3.22 | 0 | 22.22
MET_DATA | 2022-08-10 | 9:00 | 27.22 | 3.22 | 0.12 | 22.78
MET_DATA | 2022-08-10 | 10:00 | 29.44 | 3.22 | 0.12 | 22.78
MET_DATA | 2022-08-10 | 11:00 | 31.11 | 3.22 | 0.12 | 22.78
MET_DATA | 2022-08-10 | 12:00 | 32.22 | 4.29 | 0.43 | 21.11
MET_DATA | 2022-08-10 | 13:00 | 33.33 | 5.91 | 0.75 | 21.11
MET_DATA | 2022-08-10 | 14:00 | 33.89 | 3.76 | 0.43 | 21.11
MET_DATA | 2022-08-10 | 15:00 | 33.89 | 5.91 | 0.43 | 21.67
MET_DATA | 2022-08-10 | 16:00 | 33.33 | 5.37 | 0.12 | 21.67
MET_DATA | 2022-08-10 | 17:00 | 34.44 | 5.37 | 0.12 | 22.22
MET_DATA | 2022-08-10 | 18:00 | 32.78 | 4.29 | 0.12 | 22.78
MET_DATA | 2022-08-10 | 19:00 | 31.67 | 1.61 | 0.12 | 23.33
MET_DATA | 2022-08-10 | 20:00 | 29.44 | 3.22 | 0 | 24.44
MET_DATA | 2022-08-10 | 21:00 | 28.33 | 2.68 | 0 | 25
MET_DATA | 2022-08-10 | 22:00 | 27.78 | 3.22 | 0 | 24.44
MET_DATA | 2022-08-10 | 23:00 | 27.22 | 0 | 0 | 24.44
MET_DATA | 2022-08-11 | 0:00 | 26.11 | 0 | 0.12 | 23.89
MET_DATA | 2022-08-11 | 1:00 | 25.56 | 0 | 0 | 23.89
MET_DATA | 2022-08-11 | 2:00 | 25 | 0 | 0 | 23.89
MET_DATA | 2022-08-11 | 3:00 | 25 | 0 | 0 | 23.33
MET_DATA | 2022-08-11 | 4:00 | 25.56 | 3.22 | 0 | 22.22
MET_DATA | 2022-08-11 | 5:00 | 24.44 | 0 | 0 | 21.67
MET_DATA | 2022-08-11 | 6:00 | 23.33 | 0 | 0 | 21.67
MET_DATA | 2022-08-11 | 7:00 | 23.33 | 0 | 0 | 22.22
MET_DATA | 2022-08-11 | 8:00 | 26.67 | 2.68 | 0 | 22.22
MET_DATA | 2022-08-11 | 9:00 | 28.33 | 0 | 0 | 21.67
MET_DATA | 2022-08-11 | 10:00 | 31.67 | 3.76 | 0 | 21.11
MET_DATA | 2022-08-11 | 11:00 | 33.33 | 3.76 | 0 | 20.56
MET_DATA | 2022-08-11 | 12:00 | 34.44 | 4.29 | 0 | 20
MET_DATA | 2022-08-11 | 13:00 | 36.11 | 4.83 | 0.12 | 20.56
MET_DATA | 2022-08-11 | 14:00 | 36.11 | 5.37 | 0.12 | 21.11
MET_DATA | 2022-08-11 | 15:00 | 36.11 | 4.83 | 0.43 | 21.67
MET_DATA | 2022-08-11 | 16:00 | 34.44 | 5.91 | 0.12 | 22.78
MET_DATA | 2022-08-11 | 17:00 | 33.7 | 4.65 | 0.22 | 22.96
MET_DATA | 2022-08-11 | 18:00 | 32.22 | 3.76 | 0.12 | 24.44
MET_DATA | 2022-08-11 | 19:00 | 30.56 | 3.76 | 0.12 | 25
MET_DATA | 2022-08-11 | 20:00 | 28.33 | 3.76 | 0.12 | 23.89
MET_DATA | 2022-08-11 | 21:00 | 27.78 | 0 | 0.12 | 23.33
MET_DATA | 2022-08-11 | 22:00 | 27.22 | 1.61 | 0 | 23.89
MET_DATA | 2022-08-11 | 23:00 | 26.67 | 1.61 | 0 | 23.89
MET_DATA | 2022-08-12 | 0:00 | 25.56 | 0 | 0.12 | 23.89
MET_DATA | 2022-08-12 | 1:00 | 25 | 0 | 0 | 23.89
MET_DATA | 2022-08-12 | 2:00 | 25.56 | 1.61 | 0 | 23.89
MET_DATA | 2022-08-12 | 3:00 | 25 | 0 | 0 | 23.33
MET_DATA | 2022-08-12 | 4:00 | 25 | 0 | 0 | 23.33
MET_DATA | 2022-08-12 | 5:00 | 25 | 0 | 0 | 23.89
MET_DATA | 2022-08-12 | 6:00 | 24.44 | 0 | 0 | 23.33
MET_DATA | 2022-08-12 | 7:00 | 25.56 | 0 | 0 | 23.89
MET_DATA | 2022-08-12 | 8:00 | 27.78 | 0 | 0 | 23.89
MET_DATA | 2022-08-12 | 9:00 | 30 | 0 | 0 | 23.89
MET_DATA | 2022-08-12 | 10:00 | 32.22 | 0 | 0 | 23.89
MET_DATA | 2022-08-12 | 11:00 | 33.89 | 0 | 0 | 23.89
MET_DATA | 2022-08-12 | 12:00 | 34.44 | 4.83 | 0.75 | 23.33
MET_DATA | 2022-08-12 | 13:00 | 35.83 | 5.37 | 0.75 | 22.5
MET_DATA | 2022-08-12 | 14:00 | 37.22 | 5.91 | 0.75 | 21.67
MET_DATA | 2022-08-12 | 15:00 | 31.94 | 5.64 | 0.59 | 21.11
MET_DATA | 2022-08-12 | 16:00 | 30 | 5.91 | 0.43 | 21.67
MET_DATA | 2022-08-12 | 17:00 | 27.78 | 3.76 | 0.43 | 21.67
MET_DATA | 2022-08-12 | 18:00 | 28.06 | 0 | 0.43 | 22.22
MET_DATA | 2022-08-12 | 19:00 | 28.33 | 1.61 | 0 | 21.67
MET_DATA | 2022-08-12 | 20:00 | 26.67 | 1.61 | 0.12 | 22.22
MET_DATA | 2022-08-12 | 21:00 | 25.56 | 0 | 0.12 | 23.33
MET_DATA | 2022-08-12 | 22:00 | 25 | 0 | 0 | 22.78
MET_DATA | 2022-08-12 | 23:00 | 25 | 0 | 0.12 | 22.78
MET_DATA | 2022-08-13 | 0:00 | 24.44 | 0 | 0.12 | 22.22
MET_DATA | 2022-08-13 | 1:00 | 23.89 | 0 | 0.12 | 22.22
MET_DATA | 2022-08-13 | 2:00 | 23.89 | 0 | 0.12 | 22.22
MET_DATA | 2022-08-13 | 3:00 | 23.33 | 0 | 0 | 21.67
MET_DATA | 2022-08-13 | 4:00 | 22.78 | 0 | 0 | 21.67
MET_DATA | 2022-08-13 | 5:00 | 22.78 | 0 | 0 | 21.11
MET_DATA | 2022-08-13 | 6:00 | 22.78 | 0 | 0 | 21.11
MET_DATA | 2022-08-13 | 7:00 | 22.78 | 0 | 0 | 21.67
MET_DATA | 2022-08-13 | 8:00 | 26.11 | 0 | 0 | 22.22
MET_DATA | 2022-08-13 | 9:00 | 30 | 2.68 | 0 | 23.89
MET_DATA | 2022-08-13 | 10:00 | 32.22 | 3.22 | 0 | 22.78
MET_DATA | 2022-08-13 | 11:00 | 33.89 | 3.76 | 0 | 21.67
MET_DATA | 2022-08-13 | 12:00 | 33.89 | 2.68 | 0.75 | 21.67
MET_DATA | 2022-08-13 | 13:00 | 34.44 | 3.22 | 0.75 | 20.56
MET_DATA | 2022-08-13 | 14:00 | 36.67 | 4.29 | 0.75 | 20.56
MET_DATA | 2022-08-13 | 15:00 | 33.89 | 5.37 | 0.75 | 21.67
MET_DATA | 2022-08-13 | 16:00 | 29.44 | 7.79 | 0.75 | 21.11
MET_DATA | 2022-08-13 | 17:00 | 32.78 | 4.56 | 0.59 | 21.11
MET_DATA | 2022-08-13 | 18:00 | 30 | 1.61 | 0.43 | 23.33
MET_DATA | 2022-08-13 | 19:00 | 29.44 | 2.68 | 0.43 | 24.44
MET_DATA | 2022-08-13 | 20:00 | 28.89 | 0 | 0.75 | 25.56
MET_DATA | 2022-08-13 | 21:00 | 28.33 | 0 | 0.43 | 23.33
MET_DATA | 2022-08-13 | 22:00 | 27.22 | 3.22 | 0.12 | 22.22
MET_DATA | 2022-08-13 | 23:00 | 26.67 | 0 | 0.12 | 21.67
MET_DATA | 2022-08-14 | 0:00 | 26.67 | 0 | 0.12 | 22.22
MET_DATA | 2022-08-14 | 1:00 | 25.56 | 0 | 0.12 | 22.22
MET_DATA | 2022-08-14 | 2:00 | 25.56 | 1.61 | 0.12 | 22.78
MET_DATA | 2022-08-14 | 3:00 | 26.11 | 3.22 | 0 | 23.89
MET_DATA | 2022-08-14 | 4:00 | 25 | 0 | 0 | 23.33
MET_DATA | 2022-08-14 | 5:00 | 24.44 | 1.61 | 0 | 23.33
MET_DATA | 2022-08-14 | 6:00 | 23.89 | 0 | 1 | 22.78
MET_DATA | 2022-08-14 | 7:00 | 24.17 | 0 | 1 | 23.06
MET_DATA | 2022-08-14 | 8:00 | 26.67 | 1.74 | 0.43 | 23.89
MET_DATA | 2022-08-14 | 9:00 | 30 | 4.29 | 0.12 | 22.22
MET_DATA | 2022-08-14 | 10:00 | 31.67 | 5.37 | 0.12 | 21.11
MET_DATA | 2022-08-14 | 11:00 | 32.78 | 4.29 | 0.12 | 20
MET_DATA | 2022-08-14 | 12:00 | 33.33 | 4.83 | 0.12 | 20.56
MET_DATA | 2022-08-14 | 13:00 | 33.89 | 5.91 | 0.43 | 21.11
MET_DATA | 2022-08-14 | 14:00 | 33.33 | 5.37 | 0.43 | 21.11
MET_DATA | 2022-08-14 | 15:00 | 31.48 | 8.95 | 0.33 | 20.93
MET_DATA | 2022-08-14 | 16:00 | 26.67 | 3.76 | 0.43 | 22.78
MET_DATA | 2022-08-14 | 17:00 | 28.33 | 2.68 | 0.43 | 22.78
MET_DATA | 2022-08-14 | 18:00 | 28.89 | 2.68 | 0.12 | 21.67
MET_DATA | 2022-08-14 | 19:00 | 28.89 | 0 | 0.12 | 22.22
MET_DATA | 2022-08-14 | 20:00 | 27.78 | 0 | 0.12 | 22.22
MET_DATA | 2022-08-14 | 21:00 | 26.11 | 0 | 0.12 | 22.78
MET_DATA | 2022-08-14 | 22:00 | 25.56 | 1.61 | 0.12 | 23.33
MET_DATA | 2022-08-14 | 23:00 | 26.67 | 4.29 | 0 | 23.89
MET_DATA | 2022-08-15 | 0:00 | 26.11 | 3.76 | 0 | 24.44
MET_DATA | 2022-08-15 | 1:00 | 25.56 | 3.22 | 0 | 24.44
MET_DATA | 2022-08-15 | 2:00 | 25.56 | 3.76 | 0 | 24.44
MET_DATA | 2022-08-15 | 3:00 | 25 | 2.68 | 0 | 23.89
MET_DATA | 2022-08-15 | 4:00 | 25 | 2.68 | 0 | 23.89
MET_DATA | 2022-08-15 | 5:00 | 25 | 2.68 | 0 | 23.89
MET_DATA | 2022-08-15 | 6:00 | 24.44 | 1.61 | 0 | 23.33
MET_DATA | 2022-08-15 | 7:00 | 24.44 | 0 | 0 | 23.89
MET_DATA | 2022-08-15 | 8:00 | 27.22 | 3.76 | 0 | 23.33
MET_DATA | 2022-08-15 | 9:00 | 29.44 | 3.22 | 0 | 22.22
MET_DATA | 2022-08-15 | 10:00 | 31.67 | 3.76 | 0 | 22.22
MET_DATA | 2022-08-15 | 11:00 | 33.33 | 5.37 | 0 | 20
MET_DATA | 2022-08-15 | 12:00 | 34.44 | 8.06 | 0.12 | 18.89
MET_DATA | 2022-08-15 | 13:00 | 35 | 6.98 | 0.12 | 16.67
MET_DATA | 2022-08-15 | 14:00 | 35.56 | 5.91 | 0.12 | 16.11
MET_DATA | 2022-08-15 | 15:00 | 35.56 | 4.29 | 0.12 | 15
MET_DATA | 2022-08-15 | 16:00 | 35.56 | 4.83 | 0.12 | 14.44
MET_DATA | 2022-08-15 | 17:00 | 34.44 | 5.91 | 0.12 | 14.44
MET_DATA | 2022-08-15 | 18:00 | 34.44 | 5.37 | 0.12 | 13.33
MET_DATA | 2022-08-15 | 19:00 | 32.78 | 4.29 | 0.12 | 15
MET_DATA | 2022-08-15 | 20:00 | 28.33 | 1.61 | 0.12 | 16.67
MET_DATA | 2022-08-15 | 21:00 | 27.22 | 0 | 0.43 | 17.22
MET_DATA | 2022-08-15 | 22:00 | 25.56 | 0 | 0.75 | 18.33
MET_DATA | 2022-08-15 | 23:00 | 26.67 | 1.61 | 0.75 | 18.33
MET_DATA | 2022-08-16 | 0:00 | 25.56 | 2.68 | 0.12 | 17.22
MET_DATA | 2022-08-16 | 1:00 | 24.44 | 0 | 0 | 16.67
MET_DATA | 2022-08-16 | 2:00 | 21.67 | 0 | 0 | 16.67
MET_DATA | 2022-08-16 | 3:00 | 20.56 | 0 | 0 | 16.67
MET_DATA | 2022-08-16 | 4:00 | 21.67 | 0 | 0 | 16.11
MET_DATA | 2022-08-16 | 5:00 | 18.89 | 0 | 0 | 16.11
MET_DATA | 2022-08-16 | 6:00 | 17.78 | 0 | 0 | 15.56
MET_DATA | 2022-08-16 | 7:00 | 19.44 | 1.61 | 0 | 16.11
MET_DATA | 2022-08-16 | 8:00 | 23.33 | 1.61 | 0 | 17.22
MET_DATA | 2022-08-16 | 9:00 | 24.44 | 0 | 0 | 17.78
MET_DATA | 2022-08-16 | 10:00 | 28.33 | 0 | 0 | 18.33
MET_DATA | 2022-08-16 | 11:00 | 31.67 | 1.61 | 0 | 15.56
MET_DATA | 2022-08-16 | 12:00 | 32.78 | 1.61 | 0.12 | 14.44
MET_DATA | 2022-08-16 | 13:00 | 32.22 | 3.22 | 0.12 | 15
MET_DATA | 2022-08-16 | 14:00 | 33.89 | 3.76 | 0.12 | 14.44
MET_DATA | 2022-08-16 | 15:00 | 34.44 | 4.83 | 0.12 | 13.89
MET_DATA | 2022-08-16 | 16:00 | 35 | 5.91 | 0.12 | 13.33
MET_DATA | 2022-08-16 | 17:00 | 33.33 | 3.76 | 0.12 | 16.11
MET_DATA | 2022-08-16 | 18:00 | 32.22 | 3.76 | 0.12 | 16.67
MET_DATA | 2022-08-16 | 19:00 | 30.56 | 3.76 | 0.12 | 16.67
MET_DATA | 2022-08-16 | 20:00 | 28.33 | 0 | 0 | 17.22
MET_DATA | 2022-08-16 | 21:00 | 26.67 | 1.61 | 0 | 17.78
MET_DATA | 2022-08-16 | 22:00 | 24.44 | 1.61 | 0 | 18.33
MET_DATA | 2022-08-16 | 23:00 | 23.89 | 0 | 0 | 18.33
MET_DATA | 2022-08-17 | 0:00 | 22.78 | 0 | 0 | 17.78
MET_DATA | 2022-08-17 | 1:00 | 21.11 | 0 | 0 | 17.22
MET_DATA | 2022-08-17 | 2:00 | 22.22 | 0 | 0 | 17.78
MET_DATA | 2022-08-17 | 3:00 | 21.67 | 0 | 0 | 17.78
MET_DATA | 2022-08-17 | 4:00 | 18.89 | 1.61 | 0 | 17.22
MET_DATA | 2022-08-17 | 5:00 | 19.44 | 1.61 | 0 | 17.22
MET_DATA | 2022-08-17 | 6:00 | 18.33 | 0 | 0 | 16.67
MET_DATA | 2022-08-17 | 7:00 | 20 | 0 | 0 | 17.78
MET_DATA | 2022-08-17 | 8:00 | 25 | 0 | 0 | 18.89
MET_DATA | 2022-08-17 | 9:00 | 29.44 | 3.22 | 0 | 18.33
MET_DATA | 2022-08-17 | 10:00 | 32.22 | 2.68 | 0.12 | 16.67
MET_DATA | 2022-08-17 | 11:00 | 34.44 | 4.83 | 0.12 | 15.56
MET_DATA | 2022-08-17 | 12:00 | 34.44 | 1.61 | 0.43 | 15.56
MET_DATA | 2022-08-17 | 13:00 | 35 | 3.22 | 0.43 | 15
MET_DATA | 2022-08-17 | 14:00 | 36.11 | 4.29 | 0.43 | 15
MET_DATA | 2022-08-17 | 15:00 | 36.11 | 0 | 0.43 | 15
MET_DATA | 2022-08-17 | 16:00 | 36.11 | 2.68 | 0.12 | 15.56
MET_DATA | 2022-08-17 | 17:00 | 35.56 | 3.76 | 0.12 | 16.11
MET_DATA | 2022-08-17 | 18:00 | 34.44 | 4.29 | 0.12 | 16.67
MET_DATA | 2022-08-17 | 19:00 | 33.33 | 3.22 | 0.43 | 17.22
MET_DATA | 2022-08-17 | 20:00 | 31.11 | 7.52 | 0.75 | 20.56
MET_DATA | 2022-08-17 | 21:00 | 29.44 | 4.29 | 0.75 | 20.56
MET_DATA | 2022-08-17 | 22:00 | 28.89 | 3.76 | 0.43 | 20.56
MET_DATA | 2022-08-17 | 23:00 | 27.78 | 2.68 | 0.43 | 21.11
MET_DATA | 2022-08-18 | 0:00 | 27.22 | 3.76 | 0.12 | 21.67
MET_DATA | 2022-08-18 | 1:00 | 26.11 | 2.68 | 0.12 | 21.67
MET_DATA | 2022-08-18 | 2:00 | 25.56 | 3.76 | 0 | 21.67
MET_DATA | 2022-08-18 | 3:00 | 25.56 | 3.22 | 0 | 21.67
MET_DATA | 2022-08-18 | 4:00 | 25.56 | 2.68 | 0 | 21.11
MET_DATA | 2022-08-18 | 5:00 | 25 | 3.22 | 0 | 21.11
MET_DATA | 2022-08-18 | 6:00 | 24.44 | 2.68 | 0.43 | 21.67
MET_DATA | 2022-08-18 | 7:00 | 24.44 | 1.61 | 0.43 | 21.67
MET_DATA | 2022-08-18 | 8:00 | 26.67 | 4.83 | 0 | 21.67
MET_DATA | 2022-08-18 | 9:00 | 28.33 | 4.29 | 0 | 22.22
MET_DATA | 2022-08-18 | 10:00 | 29.44 | 4.83 | 0.43 | 22.22
MET_DATA | 2022-08-18 | 11:00 | 31.67 | 2.68 | 0.12 | 21.67
MET_DATA | 2022-08-18 | 12:00 | 32.78 | 4.83 | 0.43 | 21.67
MET_DATA | 2022-08-18 | 13:00 | 33.89 | 3.22 | 0.75 | 21.67
MET_DATA | 2022-08-18 | 14:00 | 32.78 | 4.29 | 0.43 | 22.22
MET_DATA | 2022-08-18 | 15:00 | 35 | 3.22 | 0.43 | 21.11
MET_DATA | 2022-08-18 | 16:00 | 30.42 | 8.19 | 0.75 | 22.22
MET_DATA | 2022-08-18 | 17:00 | 25.93 | 3.76 | 0.64 | 23.33
MET_DATA | 2022-08-18 | 18:00 | 26.39 | 2.14 | 0.43 | 23.06
MET_DATA | 2022-08-18 | 19:00 | 26.67 | 2.68 | 0.43 | 23.33
MET_DATA | 2022-08-18 | 20:00 | 26.11 | 0 | 0.12 | 23.89
MET_DATA | 2022-08-18 | 21:00 | 25.56 | 0 | 0 | 23.89
MET_DATA | 2022-08-18 | 22:00 | 25.56 | 0 | 0 | 23.89
MET_DATA | 2022-08-18 | 23:00 | 25 | 1.61 | 0.12 | 23.33
MET_DATA | 2022-08-19 | 0:00 | 24.44 | 0 | 0 | 23.33
MET_DATA | 2022-08-19 | 1:00 | 25 | 1.61 | 0 | 23.33
MET_DATA | 2022-08-19 | 2:00 | 24.44 | 1.61 | 0.12 | 23.33
MET_DATA | 2022-08-19 | 3:00 | 25 | 2.68 | 0.43 | 23.33
MET_DATA | 2022-08-19 | 4:00 | 24.44 | 0 | 0.12 | 22.78
MET_DATA | 2022-08-19 | 5:00 | 24.44 | 0 | 0.12 | 22.78
MET_DATA | 2022-08-19 | 6:00 | 24.44 | 0 | 0.12 | 22.78
MET_DATA | 2022-08-19 | 7:00 | 23.89 | 0 | 0.12 | 22.78
MET_DATA | 2022-08-19 | 8:00 | 26.11 | 0 | 0.12 | 23.33
MET_DATA | 2022-08-19 | 9:00 | 28.33 | 0 | 0.12 | 24.44
MET_DATA | 2022-08-19 | 10:00 | 30.83 | 2.95 | 0.59 | 22.22
MET_DATA | 2022-08-19 | 11:00 | 31.67 | 2.68 | 0.75 | 21.67
MET_DATA | 2022-08-19 | 12:00 | 32.22 | 0 | 0.75 | 21.11
MET_DATA | 2022-08-19 | 13:00 | 32.78 | 2.68 | 0.75 | 20.56
MET_DATA | 2022-08-19 | 14:00 | 33.33 | 0 | 0.75 | 20.56
MET_DATA | 2022-08-19 | 15:00 | 34.44 | 4.29 | 0.43 | 21.11
MET_DATA | 2022-08-19 | 16:00 | 33.33 | 5.91 | 0.12 | 21.67
MET_DATA | 2022-08-19 | 17:00 | 32.22 | 5.91 | 0.12 | 22.78
MET_DATA | 2022-08-19 | 18:00 | 32.22 | 5.37 | 0.12 | 22.78
MET_DATA | 2022-08-19 | 19:00 | 30.56 | 3.22 | 0.12 | 22.22
MET_DATA | 2022-08-19 | 20:00 | 27.78 | 0 | 0 | 22.78
MET_DATA | 2022-08-19 | 21:00 | 27.78 | 1.61 | 0 | 23.33
MET_DATA | 2022-08-19 | 22:00 | 27.22 | 0 | 0 | 23.33
MET_DATA | 2022-08-19 | 23:00 | 26.11 | 0 | 0.12 | 23.33
MET_DATA | 2022-08-20 | 0:00 | 25 | 0 | 0 | 23.33
MET_DATA | 2022-08-20 | 1:00 | 24.44 | 1.61 | 0 | 22.78
MET_DATA | 2022-08-20 | 2:00 | 23.89 | 0 | 0 | 22.78
MET_DATA | 2022-08-20 | 3:00 | 23.89 | 0 | 0 | 22.78
MET_DATA | 2022-08-20 | 4:00 | 23.89 | 0 | 0 | 22.22
MET_DATA | 2022-08-20 | 5:00 | 23.33 | 0 | 0 | 21.67
MET_DATA | 2022-08-20 | 6:00 | 22.78 | 0 | 0 | 21.67
MET_DATA | 2022-08-20 | 7:00 | 23.89 | 0 | 0 | 22.22
MET_DATA | 2022-08-20 | 8:00 | 26.67 | 0 | 0.12 | 23.33
MET_DATA | 2022-08-20 | 9:00 | 30 | 0 | 0.12 | 23.33
MET_DATA | 2022-08-20 | 10:00 | 31.11 | 2.68 | 0.12 | 22.78
MET_DATA | 2022-08-20 | 11:00 | 32.22 | 0 | 0.12 | 22.22
MET_DATA | 2022-08-20 | 12:00 | 32.22 | 0 | 0.12 | 21.67
MET_DATA | 2022-08-20 | 13:00 | 35 | 4.29 | 0.43 | 19.44
MET_DATA | 2022-08-20 | 14:00 | 35 | 2.68 | 0.43 | 18.89
MET_DATA | 2022-08-20 | 15:00 | 35 | 4.83 | 0.12 | 18.89
MET_DATA | 2022-08-20 | 16:00 | 35 | 4.29 | 0.43 | 20.56
MET_DATA | 2022-08-20 | 17:00 | 32.78 | 4.83 | 0.12 | 22.22
MET_DATA | 2022-08-20 | 18:00 | 33.33 | 4.29 | 0 | 21.11
MET_DATA | 2022-08-20 | 19:00 | 31.67 | 1.61 | 0.12 | 21.11
MET_DATA | 2022-08-20 | 20:00 | 30 | 1.61 | 0.12 | 21.67
MET_DATA | 2022-08-20 | 21:00 | 28.33 | 2.68 | 0.12 | 22.22
MET_DATA | 2022-08-20 | 22:00 | 27.78 | 0 | 0.12 | 22.78
MET_DATA | 2022-08-20 | 23:00 | 26.67 | 0 | 0.12 | 22.78
MET_DATA | 2022-08-21 | 0:00 | 26.11 | 0 | 0.12 | 22.78
MET_DATA | 2022-08-21 | 1:00 | 25.56 | 0 | 0.43 | 22.78
MET_DATA | 2022-08-21 | 2:00 | 25.56 | 0 | 0.43 | 23.33
MET_DATA | 2022-08-21 | 3:00 | 25.56 | 1.61 | 0.75 | 23.33
MET_DATA | 2022-08-21 | 4:00 | 25.56 | 0 | 0.43 | 23.33
MET_DATA | 2022-08-21 | 5:00 | 24.44 | 0 | 0.12 | 22.78
MET_DATA | 2022-08-21 | 6:00 | 25 | 0 | 0 | 22.78
MET_DATA | 2022-08-21 | 7:00 | 25 | 0 | 0 | 22.78
MET_DATA | 2022-08-21 | 8:00 | 27.78 | 0 | 0 | 23.33
MET_DATA | 2022-08-21 | 9:00 | 29.44 | 0 | 0.12 | 22.78
MET_DATA | 2022-08-21 | 10:00 | 31.67 | 0 | 0.43 | 22.78
MET_DATA | 2022-08-21 | 11:00 | 31.67 | 1.61 | 0.75 | 22.22
MET_DATA | 2022-08-21 | 12:00 | 33.89 | 1.61 | 0.75 | 21.11
MET_DATA | 2022-08-21 | 13:00 | 34.44 | 1.61 | 0.75 | 22.22
MET_DATA | 2022-08-21 | 14:00 | 32.78 | 3.76 | 0.59 | 22.78
MET_DATA | 2022-08-21 | 15:00 | 26.11 | 7.52 | 0.75 | 23.89
MET_DATA | 2022-08-21 | 16:00 | 28.15 | 3.94 | 0.54 | 25.19
MET_DATA | 2022-08-21 | 17:00 | 30 | 0 | 0.43 | 25.56
MET_DATA | 2022-08-21 | 18:00 | 30 | 3.76 | 0.43 | 24.44
MET_DATA | 2022-08-21 | 19:00 | 28.89 | 3.22 | 0.43 | 25
MET_DATA | 2022-08-21 | 20:00 | 27.78 | 1.61 | 0.43 | 25
MET_DATA | 2022-08-21 | 21:00 | 27.78 | 0 | 0 | 25
MET_DATA | 2022-08-21 | 22:00 | 27.22 | 0 | 0 | 25
MET_DATA | 2022-08-21 | 23:00 | 27.22 | 0 | 0 | 25
MET_DATA | 2022-08-22 | 0:00 | 25.56 | 0 | 0 | 24.44
MET_DATA | 2022-08-22 | 1:00 | 25.56 | 0 | 0 | 24.44
MET_DATA | 2022-08-22 | 2:00 | 25.56 | 0 | 0 | 24.44
MET_DATA | 2022-08-22 | 3:00 | 25 | 0 | 0 | 23.89
MET_DATA | 2022-08-22 | 4:00 | 24.44 | 0 | 0 | 23.33
MET_DATA | 2022-08-22 | 5:00 | 24.44 | 0 | 0 | 23.33
MET_DATA | 2022-08-22 | 6:00 | 23.89 | 0 | 0.62 | 22.86
MET_DATA | 2022-08-22 | 7:00 | 25 | 0 | 0 | 23.89
MET_DATA | 2022-08-22 | 8:00 | 26.67 | 0 | 0 | 25
MET_DATA | 2022-08-22 | 9:00 | 30 | 2.68 | 0.12 | 23.89
MET_DATA | 2022-08-22 | 10:00 | 31.11 | 3.22 | 0.12 | 22.22
MET_DATA | 2022-08-22 | 11:00 | 32.78 | 2.68 | 0.12 | 21.67
MET_DATA | 2022-08-22 | 12:00 | 33.89 | 1.61 | 0.12 | 21.67
MET_DATA | 2022-08-22 | 13:00 | 34.44 | 1.61 | 0.43 | 21.67
MET_DATA | 2022-08-22 | 14:00 | 34.44 | 2.68 | 0.43 | 21.67
MET_DATA | 2022-08-22 | 15:00 | 35 | 2.68 | 0.43 | 21.11
MET_DATA | 2022-08-22 | 16:00 | 35 | 6.98 | 0.75 | 22.22
MET_DATA | 2022-08-22 | 17:00 | 32.5 | 4.29 | 0.75 | 24.17
MET_DATA | 2022-08-22 | 18:00 | 26.11 | 3.22 | 0.43 | 22.78
MET_DATA | 2022-08-22 | 19:00 | 25.83 | 1.34 | 0.43 | 23.89
MET_DATA | 2022-08-22 | 20:00 | 25 | 1.61 | 0.12 | 23.33
MET_DATA | 2022-08-22 | 21:00 | 25 | 0 | 0.12 | 23.33
MET_DATA | 2022-08-22 | 22:00 | 24.44 | 0 | 0.12 | 22.78
MET_DATA | 2022-08-22 | 23:00 | 25 | 3.76 | 0.12 | 22.78
MET_DATA | 2022-08-23 | 0:00 | 24.44 | 0 | 0.12 | 22.78
MET_DATA | 2022-08-23 | 1:00 | 23.89 | 0 | 0 | 22.78
MET_DATA | 2022-08-23 | 2:00 | 23.89 | 0 | 0 | 22.78
MET_DATA | 2022-08-23 | 3:00 | 23.89 | 0 | 0 | 22.78
MET_DATA | 2022-08-23 | 4:00 | 23.33 | 0 | 0 | 22.22
MET_DATA | 2022-08-23 | 5:00 | 23.33 | 0 | 0 | 22.22
MET_DATA | 2022-08-23 | 6:00 | 22.78 | 0 | 0 | 22.22
MET_DATA | 2022-08-23 | 7:00 | 23.33 | 0 | 0.12 | 22.22
MET_DATA | 2022-08-23 | 8:00 | 25 | 0 | 0 | 22.78
MET_DATA | 2022-08-23 | 9:00 | 28.33 | 1.61 | 0 | 22.78
MET_DATA | 2022-08-23 | 10:00 | 30.56 | 2.68 | 0 | 22.78
MET_DATA | 2022-08-23 | 11:00 | 32.78 | 2.68 | 0.12 | 22.22
MET_DATA | 2022-08-23 | 12:00 | 33.89 | 0 | 0.12 | 21.67
MET_DATA | 2022-08-23 | 13:00 | 35 | 2.68 | 0.12 | 21.11
MET_DATA | 2022-08-23 | 14:00 | 36.67 | 3.76 | 0.12 | 20.56
MET_DATA | 2022-08-23 | 15:00 | 36.11 | 3.22 | 0.12 | 20.56
MET_DATA | 2022-08-23 | 16:00 | 36.11 | 3.22 | 0.12 | 19.44
MET_DATA | 2022-08-23 | 17:00 | 35.56 | 8.59 | 0.43 | 20
MET_DATA | 2022-08-23 | 18:00 | 33.61 | 0 | 0.43 | 20.83
MET_DATA | 2022-08-23 | 19:00 | 31.11 | 1.61 | 0.12 | 22.22
MET_DATA | 2022-08-23 | 20:00 | 29.44 | 0 | 0.75 | 22.78
MET_DATA | 2022-08-23 | 21:00 | 28.33 | 2.68 | 0.43 | 21.67
MET_DATA | 2022-08-23 | 22:00 | 27.22 | 0 | 0.12 | 21.67
MET_DATA | 2022-08-23 | 23:00 | 26.67 | 0 | 0 | 21.67
MET_DATA | 2022-08-24 | 0:00 | 25.56 | 1.61 | 0 | 22.22
MET_DATA | 2022-08-24 | 1:00 | 25 | 0 | 0 | 22.22
MET_DATA | 2022-08-24 | 2:00 | 25.56 | 3.76 | 0 | 22.22
MET_DATA | 2022-08-24 | 3:00 | 24.44 | 0 | 0 | 21.67
MET_DATA | 2022-08-24 | 4:00 | 23.89 | 1.61 | 0 | 21.67
MET_DATA | 2022-08-24 | 5:00 | 25 | 3.76 | 0.75 | 21.11
MET_DATA | 2022-08-24 | 6:00 | 24.44 | 2.68 | 0 | 21.11
MET_DATA | 2022-08-24 | 7:00 | 25 | 0 | 0 | 21.11
MET_DATA | 2022-08-24 | 8:00 | 26.67 | 4.29 | 0 | 21.67
MET_DATA | 2022-08-24 | 9:00 | 28.89 | 4.29 | 0 | 22.22
MET_DATA | 2022-08-24 | 10:00 | 30 | 2.68 | 0 | 21.67
MET_DATA | 2022-08-24 | 11:00 | 31.67 | 4.29 | 0.43 | 21.67
MET_DATA | 2022-08-24 | 12:00 | 32.78 | 3.22 | 0.43 | 20
MET_DATA | 2022-08-24 | 13:00 | 33.89 | 2.68 | 0.43 | 19.44
MET_DATA | 2022-08-24 | 14:00 | 34.44 | 1.61 | 0.43 | 18.89
MET_DATA | 2022-08-24 | 15:00 | 34.44 | 3.76 | 0.43 | 18.89
MET_DATA | 2022-08-24 | 16:00 | 35 | 5.91 | 0.12 | 19.44
MET_DATA | 2022-08-24 | 17:00 | 33.89 | 1.61 | 0.12 | 18.33
MET_DATA | 2022-08-24 | 18:00 | 33.89 | 3.76 | 0.12 | 18.33
MET_DATA | 2022-08-24 | 19:00 | 33.33 | 4.83 | 0.43 | 18.89
MET_DATA | 2022-08-24 | 20:00 | 31.67 | 0 | 0.12 | 19.44
MET_DATA | 2022-08-24 | 21:00 | 28.89 | 5.37 | 0.75 | 21.11
MET_DATA | 2022-08-24 | 22:00 | 28.33 | 4.29 | 0.75 | 21.11
MET_DATA | 2022-08-24 | 23:00 | 27.78 | 1.61 | 0.75 | 21.11
MET_DATA | 2022-08-25 | 0:00 | 27.22 | 0 | 0.12 | 21.67
MET_DATA | 2022-08-25 | 1:00 | 26.67 | 2.68 | 0.75 | 21.67
MET_DATA | 2022-08-25 | 2:00 | 25.56 | 4.29 | 0.12 | 22.22
MET_DATA | 2022-08-25 | 3:00 | 25.56 | 4.83 | 0 | 22.22
MET_DATA | 2022-08-25 | 4:00 | 25 | 3.22 | 0 | 22.22
MET_DATA | 2022-08-25 | 5:00 | 25 | 0 | 0 | 22.22
MET_DATA | 2022-08-25 | 6:00 | 24.44 | 1.61 | 0 | 22.22
MET_DATA | 2022-08-25 | 7:00 | 25 | 0 | 0 | 22.78
MET_DATA | 2022-08-25 | 8:00 | 26.67 | 3.22 | 0 | 22.78
MET_DATA | 2022-08-25 | 9:00 | 28.89 | 3.76 | 0.12 | 22.78
MET_DATA | 2022-08-25 | 10:00 | 30.56 | 3.22 | 0.43 | 22.22
MET_DATA | 2022-08-25 | 11:00 | 32.22 | 4.83 | 0.43 | 21.11
MET_DATA | 2022-08-25 | 12:00 | 32.22 | 2.68 | 0.75 | 20
MET_DATA | 2022-08-25 | 13:00 | 33.89 | 5.91 | 0.43 | 18.89
MET_DATA | 2022-08-25 | 14:00 | 34.44 | 2.68 | 0.43 | 20
MET_DATA | 2022-08-25 | 15:00 | 34.44 | 3.76 | 0.43 | 18.33
MET_DATA | 2022-08-25 | 16:00 | 35 | 4.83 | 0.12 | 18.89
MET_DATA | 2022-08-25 | 17:00 | 35 | 5.91 | 0.12 | 18.89
MET_DATA | 2022-08-25 | 18:00 | 35 | 4.83 | 0.12 | 16.67
MET_DATA | 2022-08-25 | 19:00 | 33.33 | 0 | 0.12 | 18.33
MET_DATA | 2022-08-25 | 20:00 | 29.44 | 0 | 0.12 | 20.56
MET_DATA | 2022-08-25 | 21:00 | 28.89 | 2.68 | 0.12 | 20.56
MET_DATA | 2022-08-25 | 22:00 | 28.33 | 0 | 0.12 | 21.11
MET_DATA | 2022-08-25 | 23:00 | 28.33 | 0 | 0.12 | 21.67
MET_DATA | 2022-08-26 | 0:00 | 26.67 | 0 | 0 | 22.22
MET_DATA | 2022-08-26 | 1:00 | 25.56 | 0 | 0.12 | 21.67
MET_DATA | 2022-08-26 | 2:00 | 26.11 | 1.61 | 0 | 21.67
MET_DATA | 2022-08-26 | 3:00 | 25.56 | 1.61 | 0 | 21.67
MET_DATA | 2022-08-26 | 4:00 | 24.44 | 0 | 0.12 | 21.67
MET_DATA | 2022-08-26 | 5:00 | 23.89 | 2.68 | 0 | 21.67
MET_DATA | 2022-08-26 | 6:00 | 23.89 | 0 | 0 | 21.67
MET_DATA | 2022-08-26 | 7:00 | 24.44 | 2.68 | 0 | 21.67
MET_DATA | 2022-08-26 | 8:00 | 27.22 | 3.76 | 0 | 22.22
MET_DATA | 2022-08-26 | 9:00 | 30 | 4.83 | 0 | 21.11
MET_DATA | 2022-08-26 | 10:00 | 32.22 | 4.83 | 0 | 20.56
MET_DATA | 2022-08-26 | 11:00 | 33.89 | 5.91 | 0.12 | 20.56
MET_DATA | 2022-08-26 | 12:00 | 35.56 | 5.91 | 0.12 | 18.89
MET_DATA | 2022-08-26 | 13:00 | 35.56 | 6.98 | 0.75 | 18.89
MET_DATA | 2022-08-26 | 14:00 | 37.22 | 5.37 | 0.43 | 17.78
MET_DATA | 2022-08-26 | 15:00 | 36.67 | 3.22 | 0.43 | 17.78
MET_DATA | 2022-08-26 | 16:00 | 37.22 | 4.83 | 0.43 | 18.89
MET_DATA | 2022-08-26 | 17:00 | 37.22 | 5.37 | 0.43 | 18.33
MET_DATA | 2022-08-26 | 18:00 | 36.67 | 4.83 | 0.12 | 18.33
MET_DATA | 2022-08-26 | 19:00 | 35 | 2.68 | 0.12 | 18.89
MET_DATA | 2022-08-26 | 20:00 | 31.11 | 2.68 | 0.12 | 21.67
MET_DATA | 2022-08-26 | 21:00 | 31.11 | 4.83 | 0 | 21.11
MET_DATA | 2022-08-26 | 22:00 | 30 | 4.83 | 0.12 | 21.67
MET_DATA | 2022-08-26 | 23:00 | 30 | 4.83 | 0.12 | 21.67
MET_DATA | 2022-08-27 | 0:00 | 30 | 5.37 | 0.43 | 21.67
MET_DATA | 2022-08-27 | 1:00 | 28.89 | 4.29 | 0 | 22.78
MET_DATA | 2022-08-27 | 2:00 | 28.33 | 4.83 | 0.12 | 23.89
MET_DATA | 2022-08-27 | 3:00 | 28.33 | 5.37 | 0 | 23.33
MET_DATA | 2022-08-27 | 4:00 | 27.78 | 3.76 | 0 | 22.78
MET_DATA | 2022-08-27 | 5:00 | 26.67 | 2.68 | 0 | 22.78
MET_DATA | 2022-08-27 | 6:00 | 26.11 | 3.22 | 0 | 22.78
MET_DATA | 2022-08-27 | 7:00 | 26.67 | 2.68 | 0 | 22.22
MET_DATA | 2022-08-27 | 8:00 | 28.89 | 5.37 | 0 | 21.67
MET_DATA | 2022-08-27 | 9:00 | 31.11 | 4.83 | 0 | 21.11
MET_DATA | 2022-08-27 | 10:00 | 33.89 | 5.91 | 0 | 21.11
MET_DATA | 2022-08-27 | 11:00 | 36.11 | 8.59 | 0.12 | 19.44
MET_DATA | 2022-08-27 | 12:00 | 37.22 | 9.67 | 0.12 | 18.33
MET_DATA | 2022-08-27 | 13:00 | 37.22 | 8.59 | 0.12 | 18.33
MET_DATA | 2022-08-27 | 14:00 | 38.33 | 10.74 | 0.12 | 17.22
MET_DATA | 2022-08-27 | 15:00 | 38.33 | 9.67 | 0.12 | 16.67
MET_DATA | 2022-08-27 | 16:00 | 37.78 | 7.52 | 0.12 | 16.11
MET_DATA | 2022-08-27 | 17:00 | 37.22 | 8.59 | 0.43 | 15.56
MET_DATA | 2022-08-27 | 18:00 | 36.11 | 4.83 | 0.12 | 15
MET_DATA | 2022-08-27 | 19:00 | 33.89 | 3.76 | 0.12 | 17.22
MET_DATA | 2022-08-27 | 20:00 | 31.67 | 4.83 | 0.12 | 21.11
MET_DATA | 2022-08-27 | 21:00 | 30 | 5.37 | 0 | 21.11
MET_DATA | 2022-08-27 | 22:00 | 28.33 | 3.22 | 0 | 21.67
MET_DATA | 2022-08-27 | 23:00 | 26.67 | 3.22 | 0 | 21.67
MET_DATA | 2022-08-28 | 0:00 | 25.56 | 2.68 | 0.12 | 22.22
MET_DATA | 2022-08-28 | 1:00 | 25 | 0 | 0 | 22.22
MET_DATA | 2022-08-28 | 2:00 | 23.89 | 1.61 | 0 | 22.22
MET_DATA | 2022-08-28 | 3:00 | 22.78 | 0 | 0 | 21.67
MET_DATA | 2022-08-28 | 4:00 | 22.78 | 0 | 0.12 | 20.56
MET_DATA | 2022-08-28 | 5:00 | 20.56 | 0 | 0 | 18.89
MET_DATA | 2022-08-28 | 6:00 | 19.44 | 0 | 0 | 18.33
MET_DATA | 2022-08-28 | 7:00 | 20 | 0 | 0 | 17.78
MET_DATA | 2022-08-28 | 8:00 | 24.44 | 1.61 | 0 | 16.67
MET_DATA | 2022-08-28 | 9:00 | 28.33 | 3.76 | 0 | 15.56
MET_DATA | 2022-08-28 | 10:00 | 30 | 0 | 0 | 15.56
MET_DATA | 2022-08-28 | 11:00 | 32.78 | 3.22 | 0 | 13.89
MET_DATA | 2022-08-28 | 12:00 | 35 | 4.29 | 0 | 13.33
MET_DATA | 2022-08-28 | 13:00 | 36.11 | 4.83 | 0 | 13.33
MET_DATA | 2022-08-28 | 14:00 | 36.67 | 4.29 | 0 | 12.78
MET_DATA | 2022-08-28 | 15:00 | 37.22 | 3.76 | 0 | 13.33
MET_DATA | 2022-08-28 | 16:00 | 37.22 | 4.29 | 0 | 12.22
MET_DATA | 2022-08-28 | 17:00 | 36.67 | 3.22 | 0 | 10.56
MET_DATA | 2022-08-28 | 18:00 | 36.11 | 4.29 | 0.12 | 12.78
MET_DATA | 2022-08-28 | 19:00 | 34.44 | 2.68 | 0.12 | 12.78
MET_DATA | 2022-08-28 | 20:00 | 29.44 | 3.76 | 0 | 16.67
MET_DATA | 2022-08-28 | 21:00 | 27.78 | 1.61 | 0 | 17.78
MET_DATA | 2022-08-28 | 22:00 | 26.67 | 0 | 0 | 18.33
MET_DATA | 2022-08-28 | 23:00 | 24.44 | 0 | 0 | 18.89
MET_DATA | 2022-08-29 | 0:00 | 23.33 | 0 | 0 | 18.89
MET_DATA | 2022-08-29 | 1:00 | 22.78 | 3.22 | 0 | 18.89
MET_DATA | 2022-08-29 | 2:00 | 22.22 | 0 | 0 | 19.44
MET_DATA | 2022-08-29 | 3:00 | 21.11 | 0 | 0 | 18.89
MET_DATA | 2022-08-29 | 4:00 | 20.56 | 0 | 0 | 18.33
MET_DATA | 2022-08-29 | 5:00 | 20 | 0 | 0.12 | 17.78
MET_DATA | 2022-08-29 | 6:00 | 18.89 | 0.8 | 0.43 | 17.78
MET_DATA | 2022-08-29 | 7:00 | 19.72 | 0 | 0.43 | 18.61
MET_DATA | 2022-08-29 | 8:00 | 23.89 | 0 | 0 | 20.56
MET_DATA | 2022-08-29 | 9:00 | 25.93 | 0 | 0 | 20.56
MET_DATA | 2022-08-29 | 10:00 | 30.56 | 3.22 | 0 | 18.33
MET_DATA | 2022-08-29 | 11:00 | 33.33 | 3.76 | 0 | 16.67
MET_DATA | 2022-08-29 | 12:00 | 35.56 | 4.83 | 0.12 | 16.67
MET_DATA | 2022-08-29 | 13:00 | 37.22 | 5.37 | 0.12 | 15
MET_DATA | 2022-08-29 | 14:00 | 36.67 | 3.22 | 0.12 | 14.44
MET_DATA | 2022-08-29 | 15:00 | 38.33 | 5.37 | 0.12 | 12.22
MET_DATA | 2022-08-29 | 16:00 | 35 | 8.06 | 0.12 | 21.67
MET_DATA | 2022-08-29 | 17:00 | 34.44 | 7.52 | 0.12 | 20
MET_DATA | 2022-08-29 | 18:00 | 33.33 | 4.29 | 0.12 | 21.67
MET_DATA | 2022-08-29 | 19:00 | 31.67 | 1.61 | 0.12 | 22.78
MET_DATA | 2022-08-29 | 20:00 | 29.44 | 2.68 | 0.12 | 21.67
MET_DATA | 2022-08-29 | 21:00 | 27.78 | 0 | 0.12 | 21.11
MET_DATA | 2022-08-29 | 22:00 | 27.22 | 0 | 0 | 21.11
MET_DATA | 2022-08-29 | 23:00 | 25.56 | 0 | 0 | 21.11
MET_DATA | 2022-08-30 | 0:00 | 24.44 | 0 | 0 | 21.11
MET_DATA | 2022-08-30 | 1:00 | 24.44 | 0 | 0 | 21.11
MET_DATA | 2022-08-30 | 2:00 | 22.22 | 0 | 0 | 20
MET_DATA | 2022-08-30 | 3:00 | 22.78 | 4.83 | 0 | 21.67
MET_DATA | 2022-08-30 | 4:00 | 22.78 | 0 | 0 | 21.67
MET_DATA | 2022-08-30 | 5:00 | 22.78 | 0 | 0 | 21.67
MET_DATA | 2022-08-30 | 6:00 | 22.78 | 0 | 0 | 21.11
MET_DATA | 2022-08-30 | 7:00 | 22.22 | 0 | 0 | 20.93
MET_DATA | 2022-08-30 | 8:00 | 25.28 | 0 | 0.28 | 22.22
MET_DATA | 2022-08-30 | 9:00 | 28.19 | 1.47 | 0.43 | 23.75
MET_DATA | 2022-08-30 | 10:00 | 31.67 | 2.68 | 0.12 | 23.33
MET_DATA | 2022-08-30 | 11:00 | 33.33 | 4.29 | 0.12 | 22.78
MET_DATA | 2022-08-30 | 12:00 | 34.44 | 4.29 | 0.12 | 21.11
MET_DATA | 2022-08-30 | 13:00 | 36.11 | 3.76 | 0.43 | 20.56
MET_DATA | 2022-08-30 | 14:00 | 35.56 | 8.06 | 0.43 | 22.78
MET_DATA | 2022-08-30 | 15:00 | 33.06 | 5.1 | 0.43 | 22.78
MET_DATA | 2022-08-30 | 16:00 | 31.39 | 3.49 | 0.43 | 21.67
MET_DATA | 2022-08-30 | 17:00 | 31.11 | 1.61 | 0.12 | 21.11
MET_DATA | 2022-08-30 | 18:00 | 30.56 | 3.22 | 0.12 | 21.11
MET_DATA | 2022-08-30 | 19:00 | 30 | 2.68 | 0.12 | 21.11
MET_DATA | 2022-08-30 | 20:00 | 27.78 | 0 | 0.12 | 21.11
MET_DATA | 2022-08-30 | 21:00 | 27.5 | 0.8 | 0.12 | 21.39
MET_DATA | 2022-08-30 | 22:00 | 25.56 | 0 | 0 | 21.67
MET_DATA | 2022-08-30 | 23:00 | 25 | 0 | 0 | 21.11
MET_DATA | 2022-08-31 | 0:00 | 24.17 | 0 | 0 | 21.94
MET_DATA | 2022-08-31 | 1:00 | 26.11 | 1.61 | 0 | 23.33
MET_DATA | 2022-08-31 | 2:00 | 25 | 0 | 0.12 | 22.78
MET_DATA | 2022-08-31 | 3:00 | 24.44 | 0 | 0 | 22.22
MET_DATA | 2022-08-31 | 4:00 | 25 | 1.88 | 0.87 | 23.06
MET_DATA | 2022-08-31 | 5:00 | 25.83 | 4.03 | 0.28 | 23.89
MET_DATA | 2022-08-31 | 6:00 | 25 | 2.68 | 0.12 | 23.33
MET_DATA | 2022-08-31 | 7:00 | 25.56 | 1.61 | 0 | 22.78
MET_DATA | 2022-08-31 | 8:00 | 27.22 | 2.68 | 0 | 23.33
MET_DATA | 2022-08-31 | 9:00 | 28.33 | 3.76 | 0.12 | 23.33
MET_DATA | 2022-08-31 | 10:00 | 29.17 | 5.1 | 0.87 | 23.06
MET_DATA | 2022-08-31 | 11:00 | 30 | 4.83 | 0.43 | 23.33
MET_DATA | 2022-08-31 | 12:00 | 31.11 | 5.37 | 0.43 | 22.78
MET_DATA | 2022-08-31 | 13:00 | 30.74 | 4.29 | 0.75 | 22.96
MET_DATA | 2022-08-31 | 14:00 | 31.67 | 2.68 | 0.75 | 23.33
MET_DATA | 2022-08-31 | 15:00 | 32.78 | 2.68 | 0.75 | 23.33
MET_DATA | 2022-08-31 | 16:00 | 27.22 | 0 | 0.43 | 22.78
MET_DATA | 2022-08-31 | 17:00 | 28.33 | 0 | 0.12 | 22.22
MET_DATA | 2022-08-31 | 18:00 | 30.83 | 4.56 | 0.43 | 22.78
MET_DATA | 2022-08-31 | 19:00 | 27.22 | 3.76 | 0.59 | 23.06
MET_DATA | 2022-08-31 | 20:00 | 25 | 3.04 | 0.64 | 22.78
MET_DATA | 2022-08-31 | 21:00 | 25 | 0 | 0.75 | 22.78
MET_DATA | 2022-08-31 | 22:00 | 25 | 3.76 | 0.43 | 22.78
MET_DATA | 2022-08-31 | 23:00 | 25 | 1.61 | 0.43 | 22.78
MET_DATA | 2022-09-01 | 0:00 | 25 | 1.61 | 0.43 | 22.78
MET_DATA | 2022-09-01 | 1:00 | 25 | 0 | 0 | 22.78
MET_DATA | 2022-09-01 | 2:00 | 24.44 | 2.68 | 0 | 22.78
MET_DATA | 2022-09-01 | 3:00 | 25 | 3.76 | 0 | 23.33
MET_DATA | 2022-09-01 | 4:00 | 24.44 | 4.29 | 0 | 22.78
MET_DATA | 2022-09-01 | 5:00 | 23.89 | 1.61 | 0 | 22.78
MET_DATA | 2022-09-01 | 6:00 | 23.89 | 2.68 | 0.12 | 22.78
MET_DATA | 2022-09-01 | 7:00 | 24.44 | 2.68 | 0.12 | 22.78
MET_DATA | 2022-09-01 | 8:00 | 26.11 | 4.29 | 0.12 | 23.33
MET_DATA | 2022-09-01 | 9:00 | 27.78 | 4.83 | 0.12 | 23.33
MET_DATA | 2022-09-01 | 10:00 | 29.44 | 4.83 | 0.43 | 23.33
MET_DATA | 2022-09-01 | 11:00 | 30.83 | 5.37 | 0.75 | 22.78
MET_DATA | 2022-09-01 | 12:00 | 31.11 | 4.65 | 0.64 | 22.41
MET_DATA | 2022-09-01 | 13:00 | 32.5 | 4.03 | 0.75 | 20.83
MET_DATA | 2022-09-01 | 14:00 | 33.33 | 3.76 | 0.43 | 19.44
MET_DATA | 2022-09-01 | 15:00 | 33.89 | 5.37 | 0.12 | 18.89
MET_DATA | 2022-09-01 | 16:00 | 33.33 | 5.37 | 0.12 | 17.78
MET_DATA | 2022-09-01 | 17:00 | 32.78 | 4.29 | 0.12 | 17.78
MET_DATA | 2022-09-01 | 18:00 | 32.22 | 3.22 | 0 | 18.89
MET_DATA | 2022-09-01 | 19:00 | 30 | 0 | 0.12 | 21.11
MET_DATA | 2022-09-01 | 20:00 | 28.33 | 0 | 0 | 22.78
MET_DATA | 2022-09-01 | 21:00 | 26.67 | 0 | 0.12 | 22.78
MET_DATA | 2022-09-01 | 22:00 | 27.22 | 4.29 | 0.12 | 21.11
MET_DATA | 2022-09-01 | 23:00 | 26.67 | 2.68 | 0.12 | 20.56
MET_DATA | 2022-09-02 | 0:00 | 25.56 | 2.68 | 0 | 20.56
MET_DATA | 2022-09-02 | 1:00 | 25 | 2.68 | 0 | 20.56
MET_DATA | 2022-09-02 | 2:00 | 24.44 | 3.22 | 0 | 20
MET_DATA | 2022-09-02 | 3:00 | 23.89 | 3.22 | 0 | 20
MET_DATA | 2022-09-02 | 4:00 | 23.33 | 2.68 | 0.12 | 20
MET_DATA | 2022-09-02 | 5:00 | 22.22 | 0 | 0 | 20
MET_DATA | 2022-09-02 | 6:00 | 22.22 | 0 | 0.12 | 20
MET_DATA | 2022-09-02 | 7:00 | 22.22 | 1.61 | 0.12 | 19.44
MET_DATA | 2022-09-02 | 8:00 | 24.44 | 4.29 | 0.12 | 20
MET_DATA | 2022-09-02 | 9:00 | 26.67 | 5.91 | 0.12 | 20
MET_DATA | 2022-09-02 | 10:00 | 28.89 | 6.98 | 0.12 | 20.56
MET_DATA | 2022-09-02 | 11:00 | 30 | 8.59 | 0.43 | 20
MET_DATA | 2022-09-02 | 12:00 | 31.67 | 5.91 | 0.43 | 18.89
MET_DATA | 2022-09-02 | 13:00 | 32.78 | 8.06 | 0.43 | 16.11
MET_DATA | 2022-09-02 | 14:00 | 33.89 | 8.06 | 0.12 | 15
MET_DATA | 2022-09-02 | 15:00 | 33.33 | 4.29 | 0.12 | 15
MET_DATA | 2022-09-02 | 16:00 | 33.89 | 6.98 | 0.12 | 12.78
MET_DATA | 2022-09-02 | 17:00 | 33.33 | 4.83 | 0.12 | 12.78
MET_DATA | 2022-09-02 | 18:00 | 32.78 | 3.22 | 0.12 | 12.78
MET_DATA | 2022-09-02 | 19:00 | 29.44 | 2.68 | 0.12 | 15.56
MET_DATA | 2022-09-02 | 20:00 | 26.67 | 2.68 | 0 | 20
MET_DATA | 2022-09-02 | 21:00 | 25 | 0 | 0 | 20
MET_DATA | 2022-09-02 | 22:00 | 23.89 | 0 | 0 | 20.56
MET_DATA | 2022-09-02 | 23:00 | 24.44 | 3.76 | 0 | 21.11
MET_DATA | 2022-09-03 | 0:00 | 23.89 | 4.29 | 0 | 18.89
MET_DATA | 2022-09-03 | 1:00 | 23.33 | 4.29 | 0 | 17.22
MET_DATA | 2022-09-03 | 2:00 | 22.22 | 3.22 | 0 | 17.78
MET_DATA | 2022-09-03 | 3:00 | 21.67 | 3.22 | 0 | 17.78
MET_DATA | 2022-09-03 | 4:00 | 21.67 | 4.29 | 0 | 18.33
MET_DATA | 2022-09-03 | 5:00 | 21.11 | 3.76 | 0 | 18.33
MET_DATA | 2022-09-03 | 6:00 | 21.11 | 4.29 | 0 | 18.33
MET_DATA | 2022-09-03 | 7:00 | 21.11 | 3.76 | 0 | 18.89
MET_DATA | 2022-09-03 | 8:00 | 23.33 | 4.29 | 0 | 19.44
MET_DATA | 2022-09-03 | 9:00 | 26.11 | 4.83 | 0 | 20.56
MET_DATA | 2022-09-03 | 10:00 | 27.78 | 4.83 | 0.12 | 21.11
MET_DATA | 2022-09-03 | 11:00 | 29.44 | 5.91 | 0.12 | 20
MET_DATA | 2022-09-03 | 12:00 | 30.56 | 4.83 | 0.12 | 18.89
MET_DATA | 2022-09-03 | 13:00 | 32.22 | 7.52 | 0.12 | 19.44
MET_DATA | 2022-09-03 | 14:00 | 31.67 | 6.98 | 0.12 | 19.44
MET_DATA | 2022-09-03 | 15:00 | 32.22 | 8.06 | 0.12 | 18.33
MET_DATA | 2022-09-03 | 16:00 | 31.11 | 5.37 | 0.43 | 19.44
MET_DATA | 2022-09-03 | 17:00 | 30.56 | 3.76 | 0.43 | 18.89
MET_DATA | 2022-09-03 | 18:00 | 29.44 | 4.29 | 0.12 | 17.78
MET_DATA | 2022-09-03 | 19:00 | 28.33 | 2.68 | 0.12 | 18.33
MET_DATA | 2022-09-03 | 20:00 | 27.78 | 2.68 | 0 | 17.78
MET_DATA | 2022-09-03 | 21:00 | 27.22 | 2.68 | 0.75 | 18.89
MET_DATA | 2022-09-03 | 22:00 | 27.22 | 2.68 | 0.75 | 18.89
MET_DATA | 2022-09-03 | 23:00 | 26.67 | 3.22 | 0.12 | 19.44
MET_DATA | 2022-09-04 | 0:00 | 26.11 | 4.29 | 0.43 | 19.44
MET_DATA | 2022-09-04 | 1:00 | 26.11 | 4.83 | 0.43 | 19.44
MET_DATA | 2022-09-04 | 2:00 | 25.56 | 4.29 | 0.43 | 20
MET_DATA | 2022-09-04 | 3:00 | 22.78 | 4.56 | 1 | 21.94
MET_DATA | 2022-09-04 | 4:00 | 22.89 | 0.75 | 1 | 22.11
MET_DATA | 2022-09-04 | 5:00 | 23.33 | 3.22 | 1 | 22.22
MET_DATA | 2022-09-04 | 6:00 | 23.33 | 3.22 | 0.75 | 22.22
MET_DATA | 2022-09-04 | 7:00 | 23.33 | 3.22 | 0.75 | 22.22
MET_DATA | 2022-09-04 | 8:00 | 23.89 | 3.76 | 0.75 | 22.22
MET_DATA | 2022-09-04 | 9:00 | 24.17 | 4.03 | 0.75 | 22.78
MET_DATA | 2022-09-04 | 10:00 | 25.28 | 4.29 | 0.87 | 23.06
MET_DATA | 2022-09-04 | 11:00 | 27.78 | 4.83 | 1 | 24.44
MET_DATA | 2022-09-04 | 12:00 | 26.3 | 9.58 | 0.91 | 23.61
MET_DATA | 2022-09-04 | 13:00 | 24.31 | 4.63 | 0.84 | 23.06
MET_DATA | 2022-09-04 | 14:00 | 26.39 | 4.03 | 0.75 | 24.17
MET_DATA | 2022-09-04 | 15:00 | 24.63 | 6.44 | 0.75 | 22.22
MET_DATA | 2022-09-04 | 16:00 | 22.78 | 1.74 | 1 | 21.81
MET_DATA | 2022-09-04 | 17:00 | 22.78 | 4.29 | 0.93 | 22.08
MET_DATA | 2022-09-04 | 18:00 | 22.78 | 2.68 | 0.75 | 22.22
MET_DATA | 2022-09-04 | 19:00 | 22.78 | 4.56 | 0.75 | 22.22
MET_DATA | 2022-09-04 | 20:00 | 22.78 | 3.49 | 0.75 | 21.94
MET_DATA | 2022-09-04 | 21:00 | 23.33 | 4.29 | 1 | 22.22
MET_DATA | 2022-09-04 | 22:00 | 23.06 | 4.03 | 1 | 22.22
MET_DATA | 2022-09-04 | 23:00 | 23.33 | 4.29 | 0.75 | 22.22
MET_DATA | 2022-09-05 | 0:00 | 23.06 | 3.49 | 0.43 | 22.22
MET_DATA | 2022-09-05 | 1:00 | 23.33 | 1.61 | 0 | 22.22
MET_DATA | 2022-09-05 | 2:00 | 23.33 | 0 | 0.43 | 22.22
MET_DATA | 2022-09-05 | 3:00 | 22.96 | 4.12 | 0.83 | 22.22
MET_DATA | 2022-09-05 | 4:00 | 23.52 | 3.76 | 0.75 | 22.59
MET_DATA | 2022-09-05 | 5:00 | 24.17 | 4.83 | 0.87 | 23.06
MET_DATA | 2022-09-05 | 6:00 | 23.89 | 3.22 | 1 | 23.06
MET_DATA | 2022-09-05 | 7:00 | 24.07 | 1.97 | 1 | 22.96
MET_DATA | 2022-09-05 | 8:00 | 24.81 | 4.12 | 0.52 | 23.7
MET_DATA | 2022-09-05 | 9:00 | 28.33 | 4.83 | 0.12 | 25
MET_DATA | 2022-09-05 | 10:00 | 29.44 | 4.83 | 0.75 | 25
MET_DATA | 2022-09-05 | 11:00 | 29.44 | 8.06 | 0.75 | 25.83
MET_DATA | 2022-09-05 | 12:00 | 30.93 | 6.26 | 0.75 | 24.63
MET_DATA | 2022-09-05 | 13:00 | 32.22 | 12.36 | 0.75 | 23.89
MET_DATA | 2022-09-05 | 14:00 | 31.11 | 7.52 | 0.75 | 25
MET_DATA | 2022-09-05 | 15:00 | 26.56 | 8.38 | 0.8 | 23.44
MET_DATA | 2022-09-05 | 16:00 | 27.22 | 3.76 | 0.12 | 23.89
MET_DATA | 2022-09-05 | 17:00 | 27.41 | 6.89 | 0.79 | 24.26
MET_DATA | 2022-09-05 | 18:00 | 27.22 | 3.76 | 1 | 25.56
MET_DATA | 2022-09-05 | 19:00 | 28.06 | 6.98 | 0.59 | 23.89
MET_DATA | 2022-09-05 | 20:00 | 26.11 | 5.37 | 0.75 | 23.33
MET_DATA | 2022-09-05 | 21:00 | 25.56 | 5.37 | 0.75 | 23.89
MET_DATA | 2022-09-05 | 22:00 | 25.56 | 5.91 | 0.75 | 23.33
MET_DATA | 2022-09-05 | 23:00 | 25 | 4.83 | 0.43 | 22.78
MET_DATA | 2022-09-06 | 0:00 | 24.17 | 7.79 | 0.75 | 21.11
MET_DATA | 2022-09-06 | 1:00 | 22.04 | 5.73 | 0.75 | 17.78
MET_DATA | 2022-09-06 | 2:00 | 21.67 | 4.29 | 0.59 | 17.22
MET_DATA | 2022-09-06 | 3:00 | 20.56 | 3.22 | 0.12 | 16.67
MET_DATA | 2022-09-06 | 4:00 | 20 | 2.68 | 0 | 16.67
MET_DATA | 2022-09-06 | 5:00 | 19.44 | 3.76 | 0.12 | 16.67
MET_DATA | 2022-09-06 | 6:00 | 18.89 | 5.37 | 1 | 16.11
MET_DATA | 2022-09-06 | 7:00 | 19.17 | 4.29 | 1 | 16.11
MET_DATA | 2022-09-06 | 8:00 | 20.83 | 5.1 | 0.43 | 15.56
MET_DATA | 2022-09-06 | 9:00 | 21.67 | 4.29 | 0.43 | 15
MET_DATA | 2022-09-06 | 10:00 | 22.22 | 3.22 | 0 | 15
MET_DATA | 2022-09-06 | 11:00 | 24.44 | 4.29 | 0.12 | 15.56
MET_DATA | 2022-09-06 | 12:00 | 26.67 | 4.83 | 0.12 | 13.33
MET_DATA | 2022-09-06 | 13:00 | 27.78 | 6.98 | 0.12 | 13.89
MET_DATA | 2022-09-06 | 14:00 | 28.33 | 4.83 | 0.12 | 12.78
MET_DATA | 2022-09-06 | 15:00 | 28.89 | 5.91 | 0.12 | 12.22
MET_DATA | 2022-09-06 | 16:00 | 27.78 | 4.83 | 0.12 | 12.22
MET_DATA | 2022-09-06 | 17:00 | 28.89 | 7.52 | 0.12 | 11.67
MET_DATA | 2022-09-06 | 18:00 | 27.78 | 4.29 | 0.12 | 11.67
MET_DATA | 2022-09-06 | 19:00 | 25 | 6.98 | 0.12 | 13.89
MET_DATA | 2022-09-06 | 20:00 | 22.78 | 3.22 | 0.12 | 14.44
MET_DATA | 2022-09-06 | 21:00 | 21.67 | 3.76 | 0.12 | 14.44
MET_DATA | 2022-09-06 | 22:00 | 21.11 | 3.22 | 0 | 13.89
MET_DATA | 2022-09-06 | 23:00 | 19.44 | 3.76 | 0 | 13.89
MET_DATA | 2022-09-07 | 0:00 | 19.44 | 0 | 0 | 13.89
MET_DATA | 2022-09-07 | 1:00 | 18.33 | 0 | 0 | 14.44
MET_DATA | 2022-09-07 | 2:00 | 17.22 | 1.61 | 0 | 14.44
MET_DATA | 2022-09-07 | 3:00 | 17.78 | 0 | 0 | 13.89
MET_DATA | 2022-09-07 | 4:00 | 16.67 | 0 | 0 | 14.44
MET_DATA | 2022-09-07 | 5:00 | 16.67 | 0 | 0 | 14.44
MET_DATA | 2022-09-07 | 6:00 | 16.11 | 1.61 | 0 | 13.89
MET_DATA | 2022-09-07 | 7:00 | 16.11 | 1.61 | 0 | 13.33
MET_DATA | 2022-09-07 | 8:00 | 18.33 | 3.76 | 0 | 13.33
MET_DATA | 2022-09-07 | 9:00 | 20.56 | 3.76 | 0 | 12.78
MET_DATA | 2022-09-07 | 10:00 | 22.78 | 4.29 | 0 | 12.78
MET_DATA | 2022-09-07 | 11:00 | 23.33 | 4.83 | 0 | 12.22
MET_DATA | 2022-09-07 | 12:00 | 25 | 4.29 | 0 | 11.67
MET_DATA | 2022-09-07 | 13:00 | 26.11 | 3.76 | 0.12 | 12.22
MET_DATA | 2022-09-07 | 14:00 | 27.78 | 4.83 | 0.12 | 11.67
MET_DATA | 2022-09-07 | 15:00 | 27.78 | 4.29 | 0.12 | 11.11
MET_DATA | 2022-09-07 | 16:00 | 28.33 | 3.76 | 0.12 | 12.22
MET_DATA | 2022-09-07 | 17:00 | 27.78 | 4.29 | 0 | 12.78
MET_DATA | 2022-09-07 | 18:00 | 26.67 | 3.76 | 0.12 | 13.33
MET_DATA | 2022-09-07 | 19:00 | 23.89 | 6.98 | 0.12 | 14.44
MET_DATA | 2022-09-07 | 20:00 | 21.67 | 3.76 | 0.12 | 14.44
MET_DATA | 2022-09-07 | 21:00 | 20 | 3.76 | 0.12 | 13.89
MET_DATA | 2022-09-07 | 22:00 | 19.44 | 2.68 | 0 | 13.89
MET_DATA | 2022-09-07 | 23:00 | 18.33 | 1.61 | 0 | 13.89
MET_DATA | 2022-09-08 | 0:00 | 16.11 | 1.61 | 0.12 | 13.89
MET_DATA | 2022-09-08 | 1:00 | 15.56 | 0 | 0 | 13.33
MET_DATA | 2022-09-08 | 2:00 | 14.44 | 0 | 0 | 12.78
MET_DATA | 2022-09-08 | 3:00 | 14.44 | 1.61 | 0 | 12.78
MET_DATA | 2022-09-08 | 4:00 | 13.89 | 0 | 0 | 12.22
MET_DATA | 2022-09-08 | 5:00 | 13.33 | 0 | 0 | 11.67
MET_DATA | 2022-09-08 | 6:00 | 12.78 | 0 | 0 | 11.67
MET_DATA | 2022-09-08 | 7:00 | 13.89 | 0 | 0.12 | 12.22
MET_DATA | 2022-09-08 | 8:00 | 16.67 | 0 | 0.75 | 14.44
MET_DATA | 2022-09-08 | 9:00 | 20.56 | 3.22 | 0.12 | 15
MET_DATA | 2022-09-08 | 10:00 | 22.78 | 3.22 | 0.12 | 14.44
MET_DATA | 2022-09-08 | 11:00 | 25 | 0 | 0.43 | 13.33
MET_DATA | 2022-09-08 | 12:00 | 26.11 | 4.83 | 0.75 | 12.78
MET_DATA | 2022-09-08 | 13:00 | 26.11 | 4.83 | 0.43 | 12.22
MET_DATA | 2022-09-08 | 14:00 | 27.22 | 2.68 | 0.43 | 11.67
MET_DATA | 2022-09-08 | 15:00 | 27.78 | 5.37 | 0.43 | 12.22
MET_DATA | 2022-09-08 | 16:00 | 27.78 | 4.29 | 0.75 | 12.22
MET_DATA | 2022-09-08 | 17:00 | 27.78 | 3.76 | 0.43 | 11.67
MET_DATA | 2022-09-08 | 18:00 | 26.67 | 2.68 | 0.43 | 12.78
MET_DATA | 2022-09-08 | 19:00 | 24.44 | 0 | 0.12 | 13.89
MET_DATA | 2022-09-08 | 20:00 | 20 | 0 | 0.12 | 15.56
MET_DATA | 2022-09-08 | 21:00 | 18.33 | 0 | 0.12 | 15
MET_DATA | 2022-09-08 | 22:00 | 18.33 | 0 | 0.12 | 15
MET_DATA | 2022-09-08 | 23:00 | 17.22 | 0 | 0.12 | 15
MET_DATA | 2022-09-09 | 0:00 | 16.11 | 0 | 0.12 | 14.44
MET_DATA | 2022-09-09 | 1:00 | 15 | 0 | 0 | 13.33
MET_DATA | 2022-09-09 | 2:00 | 14.44 | 0 | 0 | 13.33
MET_DATA | 2022-09-09 | 3:00 | 14.44 | 0 | 0 | 12.78
MET_DATA | 2022-09-09 | 4:00 | 14.44 | 0 | 0 | 12.78
MET_DATA | 2022-09-09 | 5:00 | 13.89 | 0 | 0 | 11.67
MET_DATA | 2022-09-09 | 6:00 | 13.33 | 0 | 0 | 11.67
MET_DATA | 2022-09-09 | 7:00 | 14.44 | 0 | 0 | 12.78
MET_DATA | 2022-09-09 | 8:00 | 18.33 | 0 | 0 | 15
MET_DATA | 2022-09-09 | 9:00 | 22.78 | 0 | 0 | 15.56
MET_DATA | 2022-09-09 | 10:00 | 25.56 | 0 | 0 | 13.33
MET_DATA | 2022-09-09 | 11:00 | 27.22 | 1.61 | 0 | 13.33
MET_DATA | 2022-09-09 | 12:00 | 28.33 | 0 | 0.12 | 12.78
MET_DATA | 2022-09-09 | 13:00 | 28.89 | 2.68 | 0.12 | 13.33
MET_DATA | 2022-09-09 | 14:00 | 30 | 0 | 0.12 | 13.33
MET_DATA | 2022-09-09 | 15:00 | 29.44 | 1.61 | 0.12 | 13.33
MET_DATA | 2022-09-09 | 16:00 | 30 | 4.29 | 0.12 | 12.78
MET_DATA | 2022-09-09 | 17:00 | 30 | 1.61 | 0.12 | 12.78
MET_DATA | 2022-09-09 | 18:00 | 28.89 | 2.68 | 0.12 | 13.89
MET_DATA | 2022-09-09 | 19:00 | 26.11 | 3.22 | 0 | 16.67
MET_DATA | 2022-09-09 | 20:00 | 23.89 | 0 | 0 | 17.22
MET_DATA | 2022-09-09 | 21:00 | 21.67 | 0 | 0 | 17.22
MET_DATA | 2022-09-09 | 22:00 | 20.56 | 0 | 0 | 16.67
MET_DATA | 2022-09-09 | 23:00 | 18.33 | 0 | 0 | 16.11
MET_DATA | 2022-09-10 | 0:00 | 18.33 | 0 | 0 | 16.11
MET_DATA | 2022-09-10 | 1:00 | 17.22 | 0 | 0 | 15
MET_DATA | 2022-09-10 | 2:00 | 16.67 | 0 | 0 | 15
MET_DATA | 2022-09-10 | 3:00 | 15.56 | 0 | 0 | 14.44
MET_DATA | 2022-09-10 | 4:00 | 15.56 | 0 | 0 | 13.89
MET_DATA | 2022-09-10 | 5:00 | 15 | 0 | 0 | 13.33
MET_DATA | 2022-09-10 | 6:00 | 14.44 | 0 | 0 | 12.78
MET_DATA | 2022-09-10 | 7:00 | 16.11 | 0 | 0 | 14.44
MET_DATA | 2022-09-10 | 8:00 | 20.56 | 0 | 0 | 16.11
MET_DATA | 2022-09-10 | 9:00 | 25 | 0 | 0 | 16.11
MET_DATA | 2022-09-10 | 10:00 | 28.33 | 2.68 | 0 | 15
MET_DATA | 2022-09-10 | 11:00 | 29.44 | 3.22 | 0 | 13.33
MET_DATA | 2022-09-10 | 12:00 | 30.56 | 3.22 | 0 | 13.33
MET_DATA | 2022-09-10 | 13:00 | 31.11 | 1.61 | 0.12 | 11.67
MET_DATA | 2022-09-10 | 14:00 | 32.22 | 3.76 | 0.12 | 11.67
MET_DATA | 2022-09-10 | 15:00 | 32.78 | 1.61 | 0.12 | 12.22
MET_DATA | 2022-09-10 | 16:00 | 32.22 | 0 | 0.12 | 11.67
MET_DATA | 2022-09-10 | 17:00 | 31.67 | 0 | 0.12 | 12.22
MET_DATA | 2022-09-10 | 18:00 | 31.67 | 3.22 | 0.12 | 12.22
MET_DATA | 2022-09-10 | 19:00 | 27.78 | 3.76 | 0 | 17.78
MET_DATA | 2022-09-10 | 20:00 | 25.56 | 1.61 | 0 | 17.78
MET_DATA | 2022-09-10 | 21:00 | 24.44 | 0 | 0 | 17.78
MET_DATA | 2022-09-10 | 22:00 | 22.22 | 0 | 0 | 17.78
MET_DATA | 2022-09-10 | 23:00 | 21.11 | 0 | 0 | 17.22
MET_DATA | 2022-09-11 | 0:00 | 21.11 | 0 | 0 | 17.22
MET_DATA | 2022-09-11 | 1:00 | 19.44 | 0 | 0 | 16.67
MET_DATA | 2022-09-11 | 2:00 | 18.33 | 0 | 0 | 16.11
MET_DATA | 2022-09-11 | 3:00 | 17.22 | 0 | 0 | 15.56
MET_DATA | 2022-09-11 | 4:00 | 16.67 | 0 | 0 | 15
MET_DATA | 2022-09-11 | 5:00 | 15.56 | 0 | 0 | 14.44
MET_DATA | 2022-09-11 | 6:00 | 15 | 0 | 0 | 13.89
MET_DATA | 2022-09-11 | 7:00 | 16.67 | 0 | 0 | 14.44
MET_DATA | 2022-09-11 | 8:00 | 21.67 | 1.61 | 0 | 15.56
MET_DATA | 2022-09-11 | 9:00 | 25.56 | 0 | 0 | 15.56
MET_DATA | 2022-09-11 | 10:00 | 28.33 | 0 | 0 | 14.44
MET_DATA | 2022-09-11 | 11:00 | 30.56 | 3.76 | 0 | 13.33
MET_DATA | 2022-09-11 | 12:00 | 31.67 | 2.68 | 0 | 12.22
MET_DATA | 2022-09-11 | 13:00 | 32.22 | 3.76 | 0 | 11.11
MET_DATA | 2022-09-11 | 14:00 | 32.78 | 2.68 | 0.12 | 12.22
MET_DATA | 2022-09-11 | 15:00 | 32.22 | 3.76 | 0.12 | 11.67
MET_DATA | 2022-09-11 | 16:00 | 31.67 | 1.61 | 0.12 | 11.67
MET_DATA | 2022-09-11 | 17:00 | 31.11 | 3.76 | 0.12 | 11.67
MET_DATA | 2022-09-11 | 18:00 | 31.11 | 3.76 | 0.12 | 12.78
MET_DATA | 2022-09-11 | 19:00 | 28.33 | 1.61 | 0.12 | 13.89
MET_DATA | 2022-09-11 | 20:00 | 22.78 | 2.68 | 0.12 | 15
MET_DATA | 2022-09-11 | 21:00 | 22.22 | 0 | 0.12 | 16.11
MET_DATA | 2022-09-11 | 22:00 | 22.22 | 1.61 | 0 | 16.11
MET_DATA | 2022-09-11 | 23:00 | 22.22 | 0 | 0 | 16.67
MET_DATA | 2022-09-12 | 0:00 | 21.11 | 0 | 0 | 16.67
MET_DATA | 2022-09-12 | 1:00 | 20 | 0 | 0 | 15.56
MET_DATA | 2022-09-12 | 2:00 | 20 | 0 | 0 | 15.56
MET_DATA | 2022-09-12 | 3:00 | 20 | 1.61 | 0 | 15
MET_DATA | 2022-09-12 | 4:00 | 19.44 | 1.61 | 0 | 14.44
MET_DATA | 2022-09-12 | 5:00 | 15.56 | 0 | 0 | 13.89
MET_DATA | 2022-09-12 | 6:00 | 16.11 | 0 | 0 | 13.33
MET_DATA | 2022-09-12 | 7:00 | 15 | 0 | 0 | 13.33
MET_DATA | 2022-09-12 | 8:00 | 21.11 | 3.22 | 0 | 14.44
MET_DATA | 2022-09-12 | 9:00 | 25 | 3.22 | 0 | 13.89
MET_DATA | 2022-09-12 | 10:00 | 28.33 | 3.76 | 0 | 13.89
MET_DATA | 2022-09-12 | 11:00 | 30.56 | 4.29 | 0 | 13.89
MET_DATA | 2022-09-12 | 12:00 | 31.67 | 4.29 | 0 | 13.33
MET_DATA | 2022-09-12 | 13:00 | 32.78 | 4.83 | 0.12 | 12.78
MET_DATA | 2022-09-12 | 14:00 | 33.89 | 6.98 | 0.12 | 12.78
MET_DATA | 2022-09-12 | 15:00 | 33.33 | 0 | 0.12 | 13.33
MET_DATA | 2022-09-12 | 16:00 | 32.78 | 3.76 | 0.12 | 12.78
MET_DATA | 2022-09-12 | 17:00 | 32.78 | 3.22 | 0.12 | 12.78
MET_DATA | 2022-09-12 | 18:00 | 31.67 | 2.68 | 0.12 | 13.33
MET_DATA | 2022-09-12 | 19:00 | 27.78 | 0 | 0.12 | 17.22
MET_DATA | 2022-09-12 | 20:00 | 23.89 | 0 | 0.12 | 17.22
MET_DATA | 2022-09-12 | 21:00 | 25 | 0 | 0.12 | 17.22
MET_DATA | 2022-09-12 | 22:00 | 24.44 | 0 | 0 | 17.22
MET_DATA | 2022-09-12 | 23:00 | 21.11 | 1.61 | 0 | 17.22
MET_DATA | 2022-09-13 | 0:00 | 21.67 | 0 | 0 | 17.78
MET_DATA | 2022-09-13 | 1:00 | 21.67 | 0 | 0 | 18.33
MET_DATA | 2022-09-13 | 2:00 | 20.56 | 0 | 0 | 17.78
MET_DATA | 2022-09-13 | 3:00 | 19.44 | 0 | 0 | 17.22
MET_DATA | 2022-09-13 | 4:00 | 18.33 | 0 | 0 | 16.67
MET_DATA | 2022-09-13 | 5:00 | 17.78 | 0 | 0 | 16.11
MET_DATA | 2022-09-13 | 6:00 | 17.22 | 0 | 0 | 16.11
MET_DATA | 2022-09-13 | 7:00 | 17.22 | 0 | 0 | 16.11
MET_DATA | 2022-09-13 | 8:00 | 22.22 | 1.61 | 0 | 18.89
MET_DATA | 2022-09-13 | 9:00 | 26.67 | 3.22 | 0 | 18.33
MET_DATA | 2022-09-13 | 10:00 | 29.44 | 4.83 | 0 | 17.78
MET_DATA | 2022-09-13 | 11:00 | 31.11 | 3.76 | 0.12 | 17.78
MET_DATA | 2022-09-13 | 12:00 | 32.78 | 0 | 0.12 | 15.56
MET_DATA | 2022-09-13 | 13:00 | 32.78 | 0 | 0.43 | 14.44
MET_DATA | 2022-09-13 | 14:00 | 33.89 | 3.76 | 0.43 | 13.89
MET_DATA | 2022-09-13 | 15:00 | 32.22 | 5.91 | 0.75 | 16.67
MET_DATA | 2022-09-13 | 16:00 | 31.67 | 3.22 | 0.43 | 16.11
MET_DATA | 2022-09-13 | 17:00 | 32.22 | 1.61 | 0.43 | 14.44
MET_DATA | 2022-09-13 | 18:00 | 31.11 | 2.68 | 0.43 | 16.11
MET_DATA | 2022-09-13 | 19:00 | 28.33 | 3.22 | 0.75 | 18.89
MET_DATA | 2022-09-13 | 20:00 | 27.22 | 0 | 0.43 | 18.89
MET_DATA | 2022-09-13 | 21:00 | 25 | 0 | 0 | 19.44
MET_DATA | 2022-09-13 | 22:00 | 25 | 0 | 0.75 | 19.44
MET_DATA | 2022-09-13 | 23:00 | 24.44 | 0 | 0.75 | 19.44
MET_DATA | 2022-09-14 | 0:00 | 23.89 | 0 | 0.75 | 19.44
MET_DATA | 2022-09-14 | 1:00 | 23.89 | 2.68 | 1 | 20
MET_DATA | 2022-09-14 | 2:00 | 23.33 | 0 | 0.43 | 20
MET_DATA | 2022-09-14 | 3:00 | 23.33 | 0 | 1 | 20
MET_DATA | 2022-09-14 | 4:00 | 21.11 | 0 | 0.12 | 19.44
MET_DATA | 2022-09-14 | 5:00 | 21.11 | 0 | 0.75 | 19.44
MET_DATA | 2022-09-14 | 6:00 | 20 | 0 | 0.12 | 18.89
MET_DATA | 2022-09-14 | 7:00 | 19.44 | 1.61 | 0 | 18.33
MET_DATA | 2022-09-14 | 8:00 | 23.33 | 0 | 0 | 20
MET_DATA | 2022-09-14 | 9:00 | 27.78 | 1.61 | 0 | 19.44
MET_DATA | 2022-09-14 | 10:00 | 29.44 | 0 | 0 | 19.44
MET_DATA | 2022-09-14 | 11:00 | 31.67 | 3.22 | 0.12 | 17.22
MET_DATA | 2022-09-14 | 12:00 | 32.78 | 3.22 | 0.12 | 16.67
MET_DATA | 2022-09-14 | 13:00 | 32.78 | 0 | 0.12 | 16.11
MET_DATA | 2022-09-14 | 14:00 | 33.33 | 2.68 | 0.43 | 16.11
MET_DATA | 2022-09-14 | 15:00 | 33.89 | 1.61 | 0.43 | 15
MET_DATA | 2022-09-14 | 16:00 | 32.22 | 4.83 | 0.43 | 18.89
MET_DATA | 2022-09-14 | 17:00 | 29.44 | 4.29 | 0.75 | 18.89
MET_DATA | 2022-09-14 | 18:00 | 28.33 | 4.83 | 0.75 | 19.44
MET_DATA | 2022-09-14 | 19:00 | 27.22 | 0 | 0.43 | 19.44
MET_DATA | 2022-09-14 | 20:00 | 26.11 | 1.61 | 0.75 | 20
MET_DATA | 2022-09-14 | 21:00 | 26.11 | 0 | 1 | 20.56
MET_DATA | 2022-09-14 | 22:00 | 25.56 | 0 | 1 | 20.56
MET_DATA | 2022-09-14 | 23:00 | 24.44 | 1.61 | 0.75 | 21.11
MET_DATA | 2022-09-15 | 0:00 | 22.78 | 0 | 0.12 | 20.56
MET_DATA | 2022-09-15 | 1:00 | 21.67 | 0 | 0 | 20
MET_DATA | 2022-09-15 | 2:00 | 20.56 | 0 | 0 | 19.44
MET_DATA | 2022-09-15 | 3:00 | 20.56 | 0 | 0 | 18.89
MET_DATA | 2022-09-15 | 4:00 | 19.17 | 0 | 0.59 | 18.33
MET_DATA | 2022-09-15 | 5:00 | 20 | 0 | 0.75 | 18.33
MET_DATA | 2022-09-15 | 6:00 | 19.17 | 0 | 0.8 | 19.17
MET_DATA | 2022-09-15 | 7:00 | 18.89 | 0 | 0.86 | 17.96
MET_DATA | 2022-09-15 | 8:00 | 19.44 | 0 | 0.86 | 18.89
MET_DATA | 2022-09-15 | 9:00 | 23.52 | 0.89 | 0.26 | 21.11
MET_DATA | 2022-09-15 | 10:00 | 29.44 | 4.29 | 0 | 20.56
MET_DATA | 2022-09-15 | 11:00 | 30.56 | 4.83 | 0 | 20.56
MET_DATA | 2022-09-15 | 12:00 | 32.78 | 4.83 | 0.12 | 19.44
MET_DATA | 2022-09-15 | 13:00 | 33.89 | 2.68 | 0.43 | 17.22
MET_DATA | 2022-09-15 | 14:00 | 33.89 | 4.83 | 0.43 | 17.78
MET_DATA | 2022-09-15 | 15:00 | 33.89 | 0 | 0.43 | 17.78
MET_DATA | 2022-09-15 | 16:00 | 33.89 | 1.61 | 0.43 | 17.78
MET_DATA | 2022-09-15 | 17:00 | 33.33 | 4.83 | 0.43 | 18.33
MET_DATA | 2022-09-15 | 18:00 | 31.39 | 9.4 | 0.75 | 18.33
MET_DATA | 2022-09-15 | 19:00 | 26.94 | 1.61 | 0.43 | 21.94
MET_DATA | 2022-09-15 | 20:00 | 26.11 | 0 | 0.43 | 22.22
MET_DATA | 2022-09-15 | 21:00 | 26.67 | 3.76 | 0.12 | 21.11
MET_DATA | 2022-09-15 | 22:00 | 25 | 1.61 | 0 | 21.67
MET_DATA | 2022-09-15 | 23:00 | 23.33 | 2.68 | 0 | 20.56
MET_DATA | 2022-09-16 | 0:00 | 23.89 | 4.83 | 0.75 | 20.56
MET_DATA | 2022-09-16 | 1:00 | 22.41 | 5.37 | 0.41 | 18.89
MET_DATA | 2022-09-16 | 2:00 | 21.11 | 3.22 | 0 | 17.78
MET_DATA | 2022-09-16 | 3:00 | 20.56 | 3.76 | 0 | 17.78
MET_DATA | 2022-09-16 | 4:00 | 20 | 1.61 | 0 | 17.22
MET_DATA | 2022-09-16 | 5:00 | 19.44 | 2.68 | 0 | 16.67
MET_DATA | 2022-09-16 | 6:00 | 19.44 | 1.61 | 0 | 16.67
MET_DATA | 2022-09-16 | 7:00 | 18.89 | 2.68 | 0.87 | 16.94
MET_DATA | 2022-09-16 | 8:00 | 20 | 2.68 | 1 | 16.67
MET_DATA | 2022-09-16 | 9:00 | 22.5 | 0 | 0.59 | 17.22
MET_DATA | 2022-09-16 | 10:00 | 24.44 | 0 | 0 | 17.78
MET_DATA | 2022-09-16 | 11:00 | 27.78 | 0 | 0 | 18.89
MET_DATA | 2022-09-16 | 12:00 | 29.44 | 4.29 | 0.12 | 20
MET_DATA | 2022-09-16 | 13:00 | 30 | 2.68 | 0.75 | 20
MET_DATA | 2022-09-16 | 14:00 | 31.67 | 4.83 | 0.75 | 20.56
MET_DATA | 2022-09-16 | 15:00 | 32.22 | 3.76 | 0.75 | 20
MET_DATA | 2022-09-16 | 16:00 | 31.11 | 0 | 0.75 | 20.56
MET_DATA | 2022-09-16 | 17:00 | 30 | 1.61 | 0.75 | 22.22
MET_DATA | 2022-09-16 | 18:00 | 28.33 | 0 | 1 | 22.78
MET_DATA | 2022-09-16 | 19:00 | 27.5 | 2.14 | 1 | 23.06
MET_DATA | 2022-09-16 | 20:00 | 26.67 | 0 | 0.75 | 23.33
MET_DATA | 2022-09-16 | 21:00 | 25 | 0 | 0.12 | 23.33
MET_DATA | 2022-09-16 | 22:00 | 25 | 0 | 0.12 | 22.78
MET_DATA | 2022-09-16 | 23:00 | 25.56 | 2.95 | 0.75 | 22.22
MET_DATA | 2022-09-17 | 0:00 | 24.44 | 1.61 | 1 | 22.22
MET_DATA | 2022-09-17 | 1:00 | 24.17 | 4.03 | 1 | 21.94
MET_DATA | 2022-09-17 | 2:00 | 23.89 | 4.12 | 1 | 21.48
MET_DATA | 2022-09-17 | 3:00 | 23.33 | 3.76 | 1 | 20.56
MET_DATA | 2022-09-17 | 4:00 | 22.22 | 3.76 | 1 | 18.89
MET_DATA | 2022-09-17 | 5:00 | 21.67 | 4.29 | 1 | 18.89
MET_DATA | 2022-09-17 | 6:00 | 21.11 | 5.37 | 1 | 17.78
MET_DATA | 2022-09-17 | 7:00 | 20.83 | 3.49 | 1 | 17.78
MET_DATA | 2022-09-17 | 8:00 | 20.83 | 2.95 | 1 | 17.5
MET_DATA | 2022-09-17 | 9:00 | 21.11 | 4.29 | 1 | 17.22
MET_DATA | 2022-09-17 | 10:00 | 22.78 | 3.76 | 1 | 17.22
MET_DATA | 2022-09-17 | 11:00 | 24.44 | 3.22 | 0.59 | 17.78
MET_DATA | 2022-09-17 | 12:00 | 26.67 | 2.68 | 0 | 17.78
MET_DATA | 2022-09-17 | 13:00 | 28.89 | 0 | 0 | 18.33
MET_DATA | 2022-09-17 | 14:00 | 29.44 | 2.68 | 0.12 | 18.89
MET_DATA | 2022-09-17 | 15:00 | 31.11 | 1.61 | 0.12 | 18.89
MET_DATA | 2022-09-17 | 16:00 | 31.11 | 3.76 | 0.12 | 18.33
MET_DATA | 2022-09-17 | 17:00 | 30.56 | 4.83 | 0.12 | 18.89
MET_DATA | 2022-09-17 | 18:00 | 28.89 | 4.29 | 0.12 | 19.44
MET_DATA | 2022-09-17 | 19:00 | 27.22 | 4.29 | 0.12 | 19.44
MET_DATA | 2022-09-17 | 20:00 | 26.11 | 2.68 | 0 | 18.89
MET_DATA | 2022-09-17 | 21:00 | 25 | 4.29 | 0 | 18.89
MET_DATA | 2022-09-17 | 22:00 | 23.89 | 3.76 | 0.12 | 18.33
MET_DATA | 2022-09-17 | 23:00 | 23.33 | 3.22 | 0 | 17.78
MET_DATA | 2022-09-18 | 0:00 | 22.78 | 3.76 | 0.12 | 17.78
MET_DATA | 2022-09-18 | 1:00 | 22.22 | 3.76 | 0 | 18.33
MET_DATA | 2022-09-18 | 2:00 | 21.67 | 3.76 | 0 | 17.78
MET_DATA | 2022-09-18 | 3:00 | 21.11 | 2.68 | 0 | 18.33
MET_DATA | 2022-09-18 | 4:00 | 21.11 | 2.68 | 0 | 18.33
MET_DATA | 2022-09-18 | 5:00 | 21.11 | 3.22 | 0 | 17.78
MET_DATA | 2022-09-18 | 6:00 | 20.56 | 2.68 | 0 | 17.78
MET_DATA | 2022-09-18 | 7:00 | 20.56 | 3.22 | 0 | 17.22
MET_DATA | 2022-09-18 | 8:00 | 21.67 | 4.83 | 0 | 17.22
MET_DATA | 2022-09-18 | 9:00 | 23.33 | 3.22 | 0 | 17.78
MET_DATA | 2022-09-18 | 10:00 | 24.44 | 4.83 | 0.43 | 18.33
MET_DATA | 2022-09-18 | 11:00 | 26.11 | 5.37 | 0.43 | 18.33
MET_DATA | 2022-09-18 | 12:00 | 26.67 | 5.91 | 0.43 | 18.33
MET_DATA | 2022-09-18 | 13:00 | 26.94 | 5.37 | 0.87 | 18.06
MET_DATA | 2022-09-18 | 14:00 | 27.5 | 5.1 | 0.43 | 18.06
MET_DATA | 2022-09-18 | 15:00 | 27.22 | 5.91 | 0.43 | 18.33
MET_DATA | 2022-09-18 | 16:00 | 27.22 | 4.83 | 0.75 | 18.33
MET_DATA | 2022-09-18 | 17:00 | 27.22 | 5.37 | 0.12 | 18.33
MET_DATA | 2022-09-18 | 18:00 | 25 | 3.76 | 0.12 | 18.33
MET_DATA | 2022-09-18 | 19:00 | 23.89 | 2.68 | 0 | 17.78
MET_DATA | 2022-09-18 | 20:00 | 22.78 | 2.68 | 0 | 17.78
MET_DATA | 2022-09-18 | 21:00 | 22.78 | 2.68 | 0 | 17.22
MET_DATA | 2022-09-18 | 22:00 | 22.78 | 2.68 | 0 | 16.67
MET_DATA | 2022-09-18 | 23:00 | 21.67 | 4.29 | 0 | 16.67
MET_DATA | 2022-09-19 | 0:00 | 21.11 | 4.29 | 0 | 16.67
MET_DATA | 2022-09-19 | 1:00 | 20.56 | 3.76 | 0 | 16.67
MET_DATA | 2022-09-19 | 2:00 | 20 | 3.22 | 0 | 16.11
MET_DATA | 2022-09-19 | 3:00 | 20 | 4.29 | 0 | 16.11
MET_DATA | 2022-09-19 | 4:00 | 19.44 | 3.76 | 0 | 16.11
MET_DATA | 2022-09-19 | 5:00 | 18.89 | 3.76 | 0 | 16.11
MET_DATA | 2022-09-19 | 6:00 | 18.89 | 3.22 | 0 | 16.11
MET_DATA | 2022-09-19 | 7:00 | 18.89 | 4.29 | 0 | 15.56
MET_DATA | 2022-09-19 | 8:00 | 20.56 | 4.29 | 0.75 | 16.11
MET_DATA | 2022-09-19 | 9:00 | 22.78 | 4.83 | 0.12 | 17.22
MET_DATA | 2022-09-19 | 10:00 | 25.56 | 3.22 | 0.43 | 17.78
MET_DATA | 2022-09-19 | 11:00 | 27.22 | 3.22 | 0.43 | 18.33
MET_DATA | 2022-09-19 | 12:00 | 28.89 | 3.22 | 0.75 | 18.89
MET_DATA | 2022-09-19 | 13:00 | 30 | 3.22 | 0.75 | 19.44
MET_DATA | 2022-09-19 | 14:00 | 31.11 | 4.29 | 0.75 | 19.44
MET_DATA | 2022-09-19 | 15:00 | 31.11 | 4.83 | 0.75 | 19.44
MET_DATA | 2022-09-19 | 16:00 | 31.11 | 4.29 | 0.75 | 20
MET_DATA | 2022-09-19 | 17:00 | 31.11 | 1.61 | 0.43 | 20
MET_DATA | 2022-09-19 | 18:00 | 30 | 3.76 | 0.12 | 20
MET_DATA | 2022-09-19 | 19:00 | 28.33 | 1.61 | 0.12 | 20.56
MET_DATA | 2022-09-19 | 20:00 | 26.67 | 0 | 0.12 | 20.56
MET_DATA | 2022-09-19 | 21:00 | 25 | 0 | 0.12 | 20.56
MET_DATA | 2022-09-19 | 22:00 | 26.67 | 3.76 | 0.12 | 20
MET_DATA | 2022-09-19 | 23:00 | 25.56 | 3.22 | 0.12 | 20.56
MET_DATA | 2022-09-20 | 0:00 | 25 | 4.29 | 0 | 20.56
MET_DATA | 2022-09-20 | 1:00 | 23.89 | 3.22 | 0.12 | 20.56
MET_DATA | 2022-09-20 | 2:00 | 23.89 | 2.68 | 0.12 | 21.11
MET_DATA | 2022-09-20 | 3:00 | 23.33 | 3.76 | 0 | 21.11
MET_DATA | 2022-09-20 | 4:00 | 23.33 | 3.22 | 0 | 21.11
MET_DATA | 2022-09-20 | 5:00 | 22.92 | 2.82 | 0.67 | 21.11
MET_DATA | 2022-09-20 | 6:00 | 23.33 | 2.68 | 1 | 21.67
MET_DATA | 2022-09-20 | 7:00 | 23.33 | 3.22 | 1 | 21.67
MET_DATA | 2022-09-20 | 8:00 | 23.89 | 4.29 | 1 | 22.22
MET_DATA | 2022-09-20 | 9:00 | 25.37 | 4.29 | 0.72 | 22.22
MET_DATA | 2022-09-20 | 10:00 | 27.22 | 3.76 | 0.75 | 21.94
MET_DATA | 2022-09-20 | 11:00 | 27.78 | 1.61 | 0.75 | 21.67
MET_DATA | 2022-09-20 | 12:00 | 27.78 | 2.68 | 0.75 | 22.22
MET_DATA | 2022-09-20 | 13:00 | 29.44 | 2.68 | 0.75 | 22.22
MET_DATA | 2022-09-20 | 14:00 | 31.11 | 4.83 | 0.75 | 21.67
MET_DATA | 2022-09-20 | 15:00 | 31.11 | 2.95 | 0.75 | 21.94
MET_DATA | 2022-09-20 | 16:00 | 31.67 | 3.76 | 0.75 | 21.11
MET_DATA | 2022-09-20 | 17:00 | 30.56 | 4.83 | 0.12 | 21.11
MET_DATA | 2022-09-20 | 18:00 | 29.44 | 3.76 | 0.12 | 22.22
MET_DATA | 2022-09-20 | 19:00 | 27.78 | 2.68 | 0.12 | 23.33
MET_DATA | 2022-09-20 | 20:00 | 27.22 | 5.37 | 0.75 | 23.33
MET_DATA | 2022-09-20 | 21:00 | 25.56 | 4.03 | 0.43 | 21.11
MET_DATA | 2022-09-20 | 22:00 | 23.89 | 2.68 | 0.12 | 21.11
MET_DATA | 2022-09-20 | 23:00 | 23.33 | 0 | 0 | 21.11
MET_DATA | 2022-09-21 | 0:00 | 22.78 | 1.61 | 0 | 21.11
MET_DATA | 2022-09-21 | 1:00 | 22.22 | 0 | 0 | 21.11
MET_DATA | 2022-09-21 | 2:00 | 22.22 | 1.61 | 0 | 21.11
MET_DATA | 2022-09-21 | 3:00 | 22.22 | 0 | 0 | 20.56
MET_DATA | 2022-09-21 | 4:00 | 22.22 | 0 | 0 | 20.56
MET_DATA | 2022-09-21 | 5:00 | 22.22 | 0 | 0.54 | 21.11
MET_DATA | 2022-09-21 | 6:00 | 22.78 | 1.61 | 1 | 21.11
MET_DATA | 2022-09-21 | 7:00 | 22.78 | 2.68 | 1 | 21.11
MET_DATA | 2022-09-21 | 8:00 | 22.78 | 1.97 | 1 | 21.67
MET_DATA | 2022-09-21 | 9:00 | 23.33 | 2.14 | 1 | 22.22
MET_DATA | 2022-09-21 | 10:00 | 27.04 | 2.32 | 0.52 | 22.41
MET_DATA | 2022-09-21 | 11:00 | 30.56 | 2.68 | 0.43 | 22.22
MET_DATA | 2022-09-21 | 12:00 | 31.11 | 1.88 | 0.75 | 22.22
MET_DATA | 2022-09-21 | 13:00 | 24.44 | 1.61 | 0.75 | 21.11
MET_DATA | 2022-09-21 | 14:00 | 25 | 0 | 0.43 | 21.67
MET_DATA | 2022-09-21 | 15:00 | 24.44 | 0.8 | 0.43 | 22.22
MET_DATA | 2022-09-21 | 16:00 | 26.11 | 1.61 | 0.43 | 22.78
MET_DATA | 2022-09-21 | 17:00 | 27.22 | 0 | 0.43 | 23.33
MET_DATA | 2022-09-21 | 18:00 | 25.56 | 3.22 | 0.43 | 22.78
MET_DATA | 2022-09-21 | 19:00 | 25 | 1.61 | 0.43 | 22.22
MET_DATA | 2022-09-21 | 20:00 | 25 | 0 | 0.75 | 22.78
MET_DATA | 2022-09-21 | 21:00 | 24.44 | 1.61 | 0.43 | 22.22
MET_DATA | 2022-09-21 | 22:00 | 24.44 | 1.61 | 0.75 | 22.22
MET_DATA | 2022-09-21 | 23:00 | 23.89 | 1.61 | 0.75 | 22.22
MET_DATA | 2022-09-22 | 0:00 | 24.17 | 0 | 0.75 | 23.06
MET_DATA | 2022-09-22 | 1:00 | 24.44 | 0 | 0.75 | 22.78
MET_DATA | 2022-09-22 | 2:00 | 23.89 | 2.68 | 0.12 | 22.22
MET_DATA | 2022-09-22 | 3:00 | 23.33 | 1.61 | 0.75 | 21.67
MET_DATA | 2022-09-22 | 4:00 | 23.33 | 2.68 | 0.12 | 22.22
MET_DATA | 2022-09-22 | 5:00 | 23.89 | 1.61 | 0.75 | 22.22
MET_DATA | 2022-09-22 | 6:00 | 23.33 | 1.61 | 0.75 | 22.22
MET_DATA | 2022-09-22 | 7:00 | 23.33 | 0 | 0.12 | 22.22
MET_DATA | 2022-09-22 | 8:00 | 23.33 | 1.61 | 0.75 | 22.22
MET_DATA | 2022-09-22 | 9:00 | 22.96 | 0 | 0.54 | 22.22
MET_DATA | 2022-09-22 | 10:00 | 23.06 | 2.68 | 0.59 | 22.5
MET_DATA | 2022-09-22 | 11:00 | 24.17 | 0 | 0.43 | 23.06
MET_DATA | 2022-09-22 | 12:00 | 23.89 | 0 | 0.91 | 22.96
MET_DATA | 2022-09-22 | 13:00 | 24.17 | 2.68 | 1 | 23.06
MET_DATA | 2022-09-22 | 14:00 | 24.07 | 3.22 | 1 | 23.7
MET_DATA | 2022-09-22 | 15:00 | 24.63 | 1.61 | 0.83 | 22.78
MET_DATA | 2022-09-22 | 16:00 | 26.11 | 2.68 | 0.43 | 22.78
MET_DATA | 2022-09-22 | 17:00 | 26.11 | 3.22 | 0.43 | 23.33
MET_DATA | 2022-09-22 | 18:00 | 26.11 | 3.22 | 0.75 | 22.78
MET_DATA | 2022-09-22 | 19:00 | 25 | 3.76 | 0.75 | 22.78
MET_DATA | 2022-09-22 | 20:00 | 25 | 3.76 | 1 | 23.33
MET_DATA | 2022-09-22 | 21:00 | 24.44 | 0 | 0.43 | 23.33
MET_DATA | 2022-09-22 | 22:00 | 23.89 | 0 | 0.12 | 22.78
MET_DATA | 2022-09-22 | 23:00 | 23.89 | 2.68 | 0.75 | 22.78
MET_DATA | 2022-09-23 | 0:00 | 23.33 | 0 | 0.43 | 22.22
MET_DATA | 2022-09-23 | 1:00 | 23.33 | 0 | 0 | 22.22
MET_DATA | 2022-09-23 | 2:00 | 22.78 | 0 | 0.75 | 21.67
MET_DATA | 2022-09-23 | 3:00 | 22.78 | 0.8 | 0.12 | 21.94
MET_DATA | 2022-09-23 | 4:00 | 22.78 | 0 | 0.54 | 22.04
MET_DATA | 2022-09-23 | 5:00 | 22.78 | 1.61 | 0.75 | 21.94
MET_DATA | 2022-09-23 | 6:00 | 22.41 | 0.89 | 0.64 | 22.04
MET_DATA | 2022-09-23 | 7:00 | 22.78 | 1.07 | 1 | 22.08
MET_DATA | 2022-09-23 | 8:00 | 23.52 | 1.07 | 0.62 | 22.22
MET_DATA | 2022-09-23 | 9:00 | 25 | 0.8 | 0.06 | 22.5
MET_DATA | 2022-09-23 | 10:00 | 27.78 | 0 | 0.43 | 22.78
MET_DATA | 2022-09-23 | 11:00 | 28.89 | 0 | 0.43 | 22.22
MET_DATA | 2022-09-23 | 12:00 | 30 | 0 | 0.43 | 20.56
MET_DATA | 2022-09-23 | 13:00 | 30.56 | 0 | 0.75 | 20
MET_DATA | 2022-09-23 | 14:00 | 30 | 4.29 | 0.75 | 21.11
MET_DATA | 2022-09-23 | 15:00 | 31.11 | 3.76 | 0.43 | 22.22
MET_DATA | 2022-09-23 | 16:00 | 29.44 | 3.22 | 0.43 | 22.78
MET_DATA | 2022-09-23 | 17:00 | 29.44 | 1.61 | 0.43 | 22.22
MET_DATA | 2022-09-23 | 18:00 | 28.89 | 2.68 | 0.12 | 23.33
MET_DATA | 2022-09-23 | 19:00 | 27.22 | 1.61 | 0.12 | 23.89
MET_DATA | 2022-09-23 | 20:00 | 26.11 | 1.61 | 0 | 23.33
MET_DATA | 2022-09-23 | 21:00 | 25.56 | 0 | 0.43 | 22.78
MET_DATA | 2022-09-23 | 22:00 | 25 | 0 | 0.43 | 22.78
MET_DATA | 2022-09-23 | 23:00 | 23.89 | 0 | 0.12 | 22.22
MET_DATA | 2022-09-24 | 0:00 | 23.89 | 0 | 1 | 22.78
MET_DATA | 2022-09-24 | 1:00 | 23.89 | 2.68 | 0.12 | 22.22
MET_DATA | 2022-09-24 | 2:00 | 22.78 | 0 | 0 | 21.67
MET_DATA | 2022-09-24 | 3:00 | 22.22 | 0 | 0 | 21.11
MET_DATA | 2022-09-24 | 4:00 | 22.22 | 0 | 0 | 21.11
MET_DATA | 2022-09-24 | 5:00 | 21.67 | 0 | 0.12 | 20.56
MET_DATA | 2022-09-24 | 6:00 | 21.67 | 0 | 0 | 20.56
MET_DATA | 2022-09-24 | 7:00 | 22.04 | 0 | 0.43 | 20.93
MET_DATA | 2022-09-24 | 8:00 | 23.89 | 0 | 0.12 | 21.67
MET_DATA | 2022-09-24 | 9:00 | 26.67 | 0 | 0.12 | 21.11
MET_DATA | 2022-09-24 | 10:00 | 28.89 | 2.68 | 0.12 | 21.11
MET_DATA | 2022-09-24 | 11:00 | 31.11 | 0 | 0.75 | 21.11
MET_DATA | 2022-09-24 | 12:00 | 30.56 | 1.61 | 0.75 | 20
MET_DATA | 2022-09-24 | 13:00 | 31.67 | 2.68 | 0.75 | 19.44
MET_DATA | 2022-09-24 | 14:00 | 32.22 | 4.83 | 0.75 | 20.56
MET_DATA | 2022-09-24 | 15:00 | 31.67 | 3.76 | 0.75 | 19.44
MET_DATA | 2022-09-24 | 16:00 | 31.67 | 1.61 | 0.75 | 19.44
MET_DATA | 2022-09-24 | 17:00 | 31.67 | 0 | 0.75 | 19.44
MET_DATA | 2022-09-24 | 18:00 | 28.33 | 2.68 | 0.75 | 21.67
MET_DATA | 2022-09-24 | 19:00 | 27.22 | 1.61 | 0.75 | 22.22
MET_DATA | 2022-09-24 | 20:00 | 26.67 | 0 | 0.75 | 22.22
MET_DATA | 2022-09-24 | 21:00 | 25.56 | 0 | 0.12 | 22.22
MET_DATA | 2022-09-24 | 22:00 | 25 | 0 | 0.12 | 22.22
MET_DATA | 2022-09-24 | 23:00 | 23.33 | 0 | 0 | 22.22
MET_DATA | 2022-09-25 | 0:00 | 22.78 | 0 | 0.12 | 21.67
MET_DATA | 2022-09-25 | 1:00 | 22.78 | 0 | 0 | 21.11
MET_DATA | 2022-09-25 | 2:00 | 22.22 | 0 | 0 | 21.11
MET_DATA | 2022-09-25 | 3:00 | 22.78 | 0 | 0 | 21.11
MET_DATA | 2022-09-25 | 4:00 | 22.22 | 0 | 0.12 | 20.56
MET_DATA | 2022-09-25 | 5:00 | 22.22 | 0 | 0.75 | 21.11
MET_DATA | 2022-09-25 | 6:00 | 22.22 | 0 | 0.12 | 20.56
MET_DATA | 2022-09-25 | 7:00 | 22.22 | 0 | 0.43 | 20.56
MET_DATA | 2022-09-25 | 8:00 | 24.44 | 0 | 0.43 | 21.67
MET_DATA | 2022-09-25 | 9:00 | 27.22 | 2.68 | 0.43 | 22.22
MET_DATA | 2022-09-25 | 10:00 | 30 | 4.83 | 0.43 | 22.22
MET_DATA | 2022-09-25 | 11:00 | 30.56 | 2.68 | 0.43 | 21.11
MET_DATA | 2022-09-25 | 12:00 | 31.67 | 3.22 | 0.43 | 20.56
MET_DATA | 2022-09-25 | 13:00 | 32.22 | 0 | 0.75 | 20.56
MET_DATA | 2022-09-25 | 14:00 | 32.22 | 4.29 | 0.75 | 20.56
MET_DATA | 2022-09-25 | 15:00 | 31.67 | 4.29 | 0.43 | 22.22
MET_DATA | 2022-09-25 | 16:00 | 32.22 | 3.76 | 0.12 | 20.56
MET_DATA | 2022-09-25 | 17:00 | 32.22 | 4.29 | 0.43 | 22.22
MET_DATA | 2022-09-25 | 18:00 | 30 | 4.29 | 0.12 | 22.78
MET_DATA | 2022-09-25 | 19:00 | 27.78 | 3.22 | 0.12 | 23.33
MET_DATA | 2022-09-25 | 20:00 | 26.67 | 3.22 | 0.12 | 23.33
MET_DATA | 2022-09-25 | 21:00 | 26.11 | 2.68 | 0.12 | 23.33
MET_DATA | 2022-09-25 | 22:00 | 25.56 | 1.61 | 0.12 | 22.78
MET_DATA | 2022-09-25 | 23:00 | 25 | 1.61 | 0 | 23.33
MET_DATA | 2022-09-26 | 0:00 | 25 | 1.61 | 0.12 | 23.33
MET_DATA | 2022-09-26 | 1:00 | 24.17 | 1.61 | 0.75 | 23.06
MET_DATA | 2022-09-26 | 2:00 | 24.17 | 0.8 | 0.21 | 22.78
MET_DATA | 2022-09-26 | 3:00 | 23.89 | 2.68 | 0.75 | 22.78
MET_DATA | 2022-09-26 | 4:00 | 23.61 | 1.2 | 0.75 | 22.22
MET_DATA | 2022-09-26 | 5:00 | 23.33 | 0 | 0.75 | 21.67
MET_DATA | 2022-09-26 | 6:00 | 23.33 | 1.61 | 0.75 | 21.67
MET_DATA | 2022-09-26 | 7:00 | 23.06 | 0.8 | 1 | 22.22
MET_DATA | 2022-09-26 | 8:00 | 25 | 0 | 1 | 22.78
MET_DATA | 2022-09-26 | 9:00 | 26.67 | 0 | 0.75 | 23.06
MET_DATA | 2022-09-26 | 10:00 | 30 | 0 | 0.75 | 23.33
MET_DATA | 2022-09-26 | 11:00 | 30.56 | 1.97 | 0.64 | 22.22
MET_DATA | 2022-09-26 | 12:00 | 30.83 | 3.22 | 0.75 | 22.22
MET_DATA | 2022-09-26 | 13:00 | 32.22 | 4.29 | 1 | 22.78
MET_DATA | 2022-09-26 | 14:00 | 32.22 | 5.91 | 0.75 | 22.78
MET_DATA | 2022-09-26 | 15:00 | 29.44 | 0 | 0.75 | 23.33
MET_DATA | 2022-09-26 | 16:00 | 30.56 | 3.22 | 0.12 | 23.89
MET_DATA | 2022-09-26 | 17:00 | 31.11 | 4.29 | 0.12 | 23.33
MET_DATA | 2022-09-26 | 18:00 | 30 | 4.29 | 0.43 | 24.44
MET_DATA | 2022-09-26 | 19:00 | 28.33 | 3.22 | 0.43 | 24.44
MET_DATA | 2022-09-26 | 20:00 | 27.78 | 0 | 0.43 | 23.89
MET_DATA | 2022-09-26 | 21:00 | 26.11 | 0 | 0.43 | 23.89
MET_DATA | 2022-09-26 | 22:00 | 26.11 | 1.61 | 0.12 | 23.89
MET_DATA | 2022-09-26 | 23:00 | 25 | 1.61 | 0.12 | 22.78
MET_DATA | 2022-09-27 | 0:00 | 24.44 | 1.61 | 0.75 | 22.22
MET_DATA | 2022-09-27 | 1:00 | 23.89 | 1.61 | 0.12 | 22.22
MET_DATA | 2022-09-27 | 2:00 | 23.33 | 0 | 0 | 22.22
MET_DATA | 2022-09-27 | 3:00 | 22.78 | 1.61 | 0 | 21.67
MET_DATA | 2022-09-27 | 4:00 | 22.78 | 0 | 0 | 21.67
MET_DATA | 2022-09-27 | 5:00 | 21.11 | 0.8 | 0.25 | 20.97
MET_DATA | 2022-09-27 | 6:00 | 21.39 | 0 | 0.12 | 20.56
MET_DATA | 2022-09-27 | 7:00 | 21.11 | 0 | 0.12 | 20
MET_DATA | 2022-09-27 | 8:00 | 23.33 | 0 | 0 | 21.67
MET_DATA | 2022-09-27 | 9:00 | 26.67 | 3.22 | 0 | 22.22
MET_DATA | 2022-09-27 | 10:00 | 28.89 | 5.37 | 0.43 | 21.67
MET_DATA | 2022-09-27 | 11:00 | 30.56 | 6.98 | 0.43 | 20.56
MET_DATA | 2022-09-27 | 12:00 | 31.11 | 3.22 | 0.12 | 19.44
MET_DATA | 2022-09-27 | 13:00 | 31.67 | 3.76 | 0.43 | 19.44
MET_DATA | 2022-09-27 | 14:00 | 32.78 | 5.91 | 0.43 | 17.22
MET_DATA | 2022-09-27 | 15:00 | 33.33 | 5.37 | 0.12 | 16.11
MET_DATA | 2022-09-27 | 16:00 | 33.89 | 0 | 0.12 | 16.11
MET_DATA | 2022-09-27 | 17:00 | 33.33 | 3.22 | 0.12 | 16.67
MET_DATA | 2022-09-27 | 18:00 | 30.56 | 1.61 | 0.12 | 18.33
MET_DATA | 2022-09-27 | 19:00 | 27.78 | 1.61 | 0.12 | 22.78
MET_DATA | 2022-09-27 | 20:00 | 27.22 | 0 | 0 | 22.78
MET_DATA | 2022-09-27 | 21:00 | 25.56 | 1.61 | 0 | 22.22
MET_DATA | 2022-09-27 | 22:00 | 25 | 0 | 0 | 22.22
MET_DATA | 2022-09-27 | 23:00 | 24.44 | 0 | 0 | 22.22
MET_DATA | 2022-09-28 | 0:00 | 22.78 | 0 | 0.12 | 21.67
MET_DATA | 2022-09-28 | 1:00 | 23.33 | 0 | 0 | 21.67
MET_DATA | 2022-09-28 | 2:00 | 22.22 | 0 | 0 | 21.11
MET_DATA | 2022-09-28 | 3:00 | 21.11 | 0 | 0 | 20
MET_DATA | 2022-09-28 | 4:00 | 21.11 | 0 | 0 | 19.44
MET_DATA | 2022-09-28 | 5:00 | 20.56 | 0 | 0 | 18.89
MET_DATA | 2022-09-28 | 6:00 | 20.56 | 0 | 0 | 18.89
MET_DATA | 2022-09-28 | 7:00 | 20 | 0 | 0 | 18.33
MET_DATA | 2022-09-28 | 8:00 | 23.33 | 0 | 0 | 19.44
MET_DATA | 2022-09-28 | 9:00 | 26.67 | 0 | 0 | 18.89
MET_DATA | 2022-09-28 | 10:00 | 29.44 | 1.61 | 0 | 17.78
MET_DATA | 2022-09-28 | 11:00 | 30.56 | 3.22 | 0.12 | 18.33
MET_DATA | 2022-09-28 | 12:00 | 30 | 4.83 | 0.75 | 19.44
MET_DATA | 2022-09-28 | 13:00 | 28.89 | 7.52 | 0.75 | 20
MET_DATA | 2022-09-28 | 14:00 | 26.67 | 5.91 | 0.75 | 18.89
MET_DATA | 2022-09-28 | 15:00 | 26.11 | 5.91 | 0.43 | 18.33
MET_DATA | 2022-09-28 | 16:00 | 25.56 | 2.68 | 0.43 | 17.78
MET_DATA | 2022-09-28 | 17:00 | 25.56 | 0 | 0.43 | 17.78
MET_DATA | 2022-09-28 | 18:00 | 25.56 | 3.22 | 0.43 | 18.89
MET_DATA | 2022-09-28 | 19:00 | 23.89 | 1.61 | 0.12 | 18.89
MET_DATA | 2022-09-28 | 20:00 | 21.67 | 0 | 0.12 | 18.89
MET_DATA | 2022-09-28 | 21:00 | 21.11 | 0 | 0 | 18.33
MET_DATA | 2022-09-28 | 22:00 | 21.11 | 0 | 0 | 18.33
MET_DATA | 2022-09-28 | 23:00 | 20.56 | 0 | 0 | 18.33
MET_DATA | 2022-09-29 | 0:00 | 20.56 | 0 | 0 | 18.33
MET_DATA | 2022-09-29 | 1:00 | 20.56 | 1.61 | 0 | 18.33
MET_DATA | 2022-09-29 | 2:00 | 20.56 | 2.68 | 0 | 18.33
MET_DATA | 2022-09-29 | 3:00 | 21.11 | 0 | 0 | 18.33
MET_DATA | 2022-09-29 | 4:00 | 20.56 | 1.61 | 0 | 18.89
MET_DATA | 2022-09-29 | 5:00 | 20.56 | 0 | 0 | 18.89
MET_DATA | 2022-09-29 | 6:00 | 20 | 2.68 | 0 | 17.78
MET_DATA | 2022-09-29 | 7:00 | 20 | 0 | 0 | 17.78
MET_DATA | 2022-09-29 | 8:00 | 21.67 | 3.76 | 0 | 18.33
MET_DATA | 2022-09-29 | 9:00 | 23.33 | 3.76 | 0.12 | 18.89
MET_DATA | 2022-09-29 | 10:00 | 25.56 | 2.68 | 0 | 18.89
MET_DATA | 2022-09-29 | 11:00 | 27.78 | 2.68 | 0 | 18.33
MET_DATA | 2022-09-29 | 12:00 | 29.44 | 4.83 | 0 | 16.67
MET_DATA | 2022-09-29 | 13:00 | 31.11 | 5.37 | 0.12 | 16.11
MET_DATA | 2022-09-29 | 14:00 | 31.11 | 4.29 | 0.12 | 15
MET_DATA | 2022-09-29 | 15:00 | 31.11 | 3.76 | 0.12 | 16.11
MET_DATA | 2022-09-29 | 16:00 | 32.22 | 4.83 | 0.12 | 14.44
MET_DATA | 2022-09-29 | 17:00 | 32.22 | 4.29 | 0.12 | 15
MET_DATA | 2022-09-29 | 18:00 | 30.56 | 3.22 | 0.12 | 15.56
MET_DATA | 2022-09-29 | 19:00 | 25.56 | 0 | 0.12 | 18.33
MET_DATA | 2022-09-29 | 20:00 | 23.33 | 0 | 0 | 18.33
MET_DATA | 2022-09-29 | 21:00 | 22.78 | 0 | 0 | 17.78
MET_DATA | 2022-09-29 | 22:00 | 20 | 0 | 0 | 17.22
MET_DATA | 2022-09-29 | 23:00 | 19.44 | 0 | 0 | 17.22
MET_DATA | 2022-09-30 | 0:00 | 18.89 | 0 | 0 | 16.67
MET_DATA | 2022-09-30 | 1:00 | 19.44 | 0 | 0 | 16.11
MET_DATA | 2022-09-30 | 2:00 | 18.33 | 0 | 0 | 15.56
MET_DATA | 2022-09-30 | 3:00 | 18.33 | 0 | 0 | 15
MET_DATA | 2022-09-30 | 4:00 | 17.22 | 0 | 0 | 15
MET_DATA | 2022-09-30 | 5:00 | 16.67 | 0 | 0 | 15
MET_DATA | 2022-09-30 | 6:00 | 16.67 | 0 | 0 | 15
MET_DATA | 2022-09-30 | 7:00 | 16.67 | 0 | 0 | 15
MET_DATA | 2022-09-30 | 8:00 | 20.56 | 0 | 0 | 16.11
MET_DATA | 2022-09-30 | 9:00 | 24.44 | 3.22 | 0 | 16.11
MET_DATA | 2022-09-30 | 10:00 | 27.78 | 1.61 | 0 | 16.67
MET_DATA | 2022-09-30 | 11:00 | 30 | 3.76 | 0 | 14.44
MET_DATA | 2022-09-30 | 12:00 | 31.11 | 7.52 | 0.12 | 14.44
MET_DATA | 2022-09-30 | 13:00 | 31.11 | 5.91 | 0.12 | 12.78
MET_DATA | 2022-09-30 | 14:00 | 31.67 | 3.76 | 0.12 | 14.44
MET_DATA | 2022-09-30 | 15:00 | 32.22 | 4.29 | 0.12 | 13.89
MET_DATA | 2022-09-30 | 16:00 | 32.22 | 5.91 | 0.12 | 13.89
MET_DATA | 2022-09-30 | 17:00 | 31.67 | 3.76 | 0.43 | 14.44
MET_DATA | 2022-09-30 | 18:00 | 30 | 5.37 | 0.12 | 15
MET_DATA | 2022-09-30 | 19:00 | 28.33 | 4.83 | 0.75 | 16.11
MET_DATA | 2022-09-30 | 20:00 | 27.22 | 8.59 | 0.75 | 11.11
MET_DATA | 2022-09-30 | 21:00 | 25 | 5.91 | 0.12 | 7.78
MET_DATA | 2022-09-30 | 22:00 | 23.33 | 3.76 | 0 | 6.11
MET_DATA | 2022-09-30 | 23:00 | 21.67 | 3.76 | 0 | 5.56
MET_DATA | 2022-10-01 | 0:00 | 21.67 | 3.76 | 0 | 5.56
MET_DATA | 2022-10-01 | 1:00 | 18.33 | 1.61 | 0 | 6.67
MET_DATA | 2022-10-01 | 2:00 | 17.22 | 2.68 | 0 | 6.67
MET_DATA | 2022-10-01 | 3:00 | 16.11 | 3.22 | 0 | 7.22
MET_DATA | 2022-10-01 | 4:00 | 16.11 | 2.68 | 0 | 7.22
MET_DATA | 2022-10-01 | 5:00 | 15 | 2.68 | 0 | 7.78
MET_DATA | 2022-10-01 | 6:00 | 13.89 | 3.22 | 0 | 7.78
MET_DATA | 2022-10-01 | 7:00 | 13.89 | 3.76 | 0 | 7.78
MET_DATA | 2022-10-01 | 8:00 | 16.11 | 4.83 | 0 | 7.78
MET_DATA | 2022-10-01 | 9:00 | 18.89 | 6.98 | 0 | 5.56
MET_DATA | 2022-10-01 | 10:00 | 21.67 | 5.37 | 0 | 3.33
MET_DATA | 2022-10-01 | 11:00 | 22.78 | 7.52 | 0 | 2.22
MET_DATA | 2022-10-01 | 12:00 | 23.89 | 5.91 | 0 | 2.22
MET_DATA | 2022-10-01 | 13:00 | 24.44 | 4.83 | 0 | 1.67
MET_DATA | 2022-10-01 | 14:00 | 25.56 | 5.37 | 0 | 2.22
MET_DATA | 2022-10-01 | 15:00 | 26.11 | 5.91 | 0 | 1.11
MET_DATA | 2022-10-01 | 16:00 | 26.11 | 7.52 | 0 | 2.22
MET_DATA | 2022-10-01 | 17:00 | 25.56 | 6.98 | 0 | 2.78
MET_DATA | 2022-10-01 | 18:00 | 23.89 | 5.37 | 0 | 2.78
MET_DATA | 2022-10-01 | 19:00 | 21.67 | 3.76 | 0 | 3.89
MET_DATA | 2022-10-01 | 20:00 | 19.44 | 3.22 | 0 | 4.44
MET_DATA | 2022-10-01 | 21:00 | 18.33 | 3.22 | 0 | 4.44
MET_DATA | 2022-10-01 | 22:00 | 16.67 | 2.68 | 0 | 4.44
MET_DATA | 2022-10-01 | 23:00 | 16.11 | 2.68 | 0 | 4.44
MET_DATA | 2022-10-02 | 0:00 | 16.11 | 3.22 | 0 | 3.33
MET_DATA | 2022-10-02 | 1:00 | 15.56 | 3.22 | 0 | 3.33
MET_DATA | 2022-10-02 | 2:00 | 14.44 | 1.61 | 0 | 3.33
MET_DATA | 2022-10-02 | 3:00 | 13.89 | 2.68 | 0 | 3.33
MET_DATA | 2022-10-02 | 4:00 | 12.78 | 0 | 0 | 3.33
MET_DATA | 2022-10-02 | 5:00 | 11.67 | 2.68 | 0 | 3.33
MET_DATA | 2022-10-02 | 6:00 | 8.33 | 1.61 | 0 | 3.89
MET_DATA | 2022-10-02 | 7:00 | 7.22 | 1.61 | 0 | 3.89
MET_DATA | 2022-10-02 | 8:00 | 12.22 | 2.68 | 0 | 4.44
MET_DATA | 2022-10-02 | 9:00 | 15.56 | 3.22 | 0 | 4.44
MET_DATA | 2022-10-02 | 10:00 | 16.67 | 1.61 | 0 | 4.44
MET_DATA | 2022-10-02 | 11:00 | 19.44 | 3.76 | 0 | 3.89
MET_DATA | 2022-10-02 | 12:00 | 20 | 0 | 0 | 3.33
MET_DATA | 2022-10-02 | 13:00 | 22.22 | 3.22 | 0 | 3.89
MET_DATA | 2022-10-02 | 14:00 | 23.89 | 3.22 | 0 | 2.78
MET_DATA | 2022-10-02 | 15:00 | 24.44 | 3.22 | 0 | 3.33
MET_DATA | 2022-10-02 | 16:00 | 25 | 4.29 | 0 | 3.33
MET_DATA | 2022-10-02 | 17:00 | 24.44 | 4.29 | 0 | 3.33
MET_DATA | 2022-10-02 | 18:00 | 23.89 | 3.76 | 0 | 2.78
MET_DATA | 2022-10-02 | 19:00 | 16.67 | 0 | 0 | 7.22
MET_DATA | 2022-10-02 | 20:00 | 13.89 | 0 | 0 | 6.67
MET_DATA | 2022-10-02 | 21:00 | 12.78 | 0 | 0 | 7.22
MET_DATA | 2022-10-02 | 22:00 | 11.11 | 0 | 0 | 6.67
MET_DATA | 2022-10-02 | 23:00 | 9.44 | 0 | 0 | 6.11
MET_DATA | 2022-10-03 | 0:00 | 12.22 | 1.61 | 0 | 6.11
MET_DATA | 2022-10-03 | 1:00 | 14.44 | 3.22 | 0 | 5.56
MET_DATA | 2022-10-03 | 2:00 | 9.44 | 0 | 0 | 5
MET_DATA | 2022-10-03 | 3:00 | 8.33 | 0 | 0 | 5
MET_DATA | 2022-10-03 | 4:00 | 7.78 | 1.61 | 0 | 5
MET_DATA | 2022-10-03 | 5:00 | 8.33 | 0 | 0 | 5
MET_DATA | 2022-10-03 | 6:00 | 8.89 | 0 | 0 | 4.44
MET_DATA | 2022-10-03 | 7:00 | 6.11 | 0 | 0 | 3.89
MET_DATA | 2022-10-03 | 8:00 | 12.78 | 2.68 | 0 | 5
MET_DATA | 2022-10-03 | 9:00 | 17.22 | 3.22 | 0 | 3.33
MET_DATA | 2022-10-03 | 10:00 | 19.44 | 0 | 0 | 3.33
MET_DATA | 2022-10-03 | 11:00 | 21.11 | 1.61 | 0 | 2.78
MET_DATA | 2022-10-03 | 12:00 | 23.33 | 3.76 | 0 | 3.33
MET_DATA | 2022-10-03 | 13:00 | 24.44 | 2.68 | 0 | 2.22
MET_DATA | 2022-10-03 | 14:00 | 26.11 | 4.29 | 0 | 1.11
MET_DATA | 2022-10-03 | 15:00 | 27.22 | 2.68 | 0 | 0
MET_DATA | 2022-10-03 | 16:00 | 26.67 | 3.22 | 0 | -1.11
MET_DATA | 2022-10-03 | 17:00 | 27.22 | 1.61 | 0 | -2.22
MET_DATA | 2022-10-03 | 18:00 | 26.11 | 3.22 | 0 | -1.11
MET_DATA | 2022-10-03 | 19:00 | 20 | 0 | 0 | 5
MET_DATA | 2022-10-03 | 20:00 | 16.67 | 0 | 0 | 5.56
MET_DATA | 2022-10-03 | 21:00 | 14.44 | 0 | 0 | 5
MET_DATA | 2022-10-03 | 22:00 | 12.22 | 0 | 0 | 6.11
MET_DATA | 2022-10-03 | 23:00 | 11.67 | 0 | 0 | 6.11
MET_DATA | 2022-10-04 | 0:00 | 10.56 | 0 | 0 | 6.11
MET_DATA | 2022-10-04 | 1:00 | 10 | 0 | 0 | 5.56
MET_DATA | 2022-10-04 | 2:00 | 8.89 | 0 | 0 | 5.56
MET_DATA | 2022-10-04 | 3:00 | 8.33 | 0 | 0 | 5.56
MET_DATA | 2022-10-04 | 4:00 | 8.89 | 1.61 | 0 | 5.56
MET_DATA | 2022-10-04 | 5:00 | 8.89 | 0 | 0 | 5
MET_DATA | 2022-10-04 | 6:00 | 7.78 | 0 | 0 | 4.44
MET_DATA | 2022-10-04 | 7:00 | 7.22 | 0 | 0 | 5
MET_DATA | 2022-10-04 | 8:00 | 15 | 1.61 | 0 | 5.56
MET_DATA | 2022-10-04 | 9:00 | 21.11 | 1.61 | 0 | 3.89
MET_DATA | 2022-10-04 | 10:00 | 23.89 | 3.76 | 0 | 1.67
MET_DATA | 2022-10-04 | 11:00 | 25.56 | 1.61 | 0 | 1.67
MET_DATA | 2022-10-04 | 12:00 | 27.22 | 2.68 | 0 | 1.11
MET_DATA | 2022-10-04 | 13:00 | 27.78 | 0 | 0.12 | 1.11
MET_DATA | 2022-10-04 | 14:00 | 29.44 | 4.29 | 0.12 | 1.67
MET_DATA | 2022-10-04 | 15:00 | 30 | 1.61 | 0 | 1.67
MET_DATA | 2022-10-04 | 16:00 | 30.56 | 3.22 | 0 | 0.56
MET_DATA | 2022-10-04 | 17:00 | 30 | 3.76 | 0 | 0.56
MET_DATA | 2022-10-04 | 18:00 | 28.33 | 0 | 0 | 1.11
MET_DATA | 2022-10-04 | 19:00 | 20.56 | 0 | 0 | 7.22
MET_DATA | 2022-10-04 | 20:00 | 17.78 | 0 | 0 | 6.11
MET_DATA | 2022-10-04 | 21:00 | 16.11 | 0 | 0 | 7.22
MET_DATA | 2022-10-04 | 22:00 | 13.89 | 0 | 0 | 7.22
MET_DATA | 2022-10-04 | 23:00 | 13.33 | 0 | 0 | 7.78
MET_DATA | 2022-10-05 | 0:00 | 12.22 | 0 | 0 | 7.78
MET_DATA | 2022-10-05 | 1:00 | 11.67 | 0 | 0 | 7.78
MET_DATA | 2022-10-05 | 2:00 | 11.11 | 0 | 0 | 7.78
MET_DATA | 2022-10-05 | 3:00 | 10.56 | 0 | 0 | 7.78
MET_DATA | 2022-10-05 | 4:00 | 10 | 0 | 0 | 7.22
MET_DATA | 2022-10-05 | 5:00 | 10 | 0 | 0 | 7.78
MET_DATA | 2022-10-05 | 6:00 | 9.44 | 0 | 0 | 7.22
MET_DATA | 2022-10-05 | 7:00 | 9.44 | 0 | 0 | 7.78
MET_DATA | 2022-10-05 | 8:00 | 16.67 | 0 | 0 | 11.11
MET_DATA | 2022-10-05 | 9:00 | 22.22 | 3.22 | 0 | 12.22
MET_DATA | 2022-10-05 | 10:00 | 25 | 4.29 | 0 | 11.67
MET_DATA | 2022-10-05 | 11:00 | 26.11 | 5.37 | 0 | 10
MET_DATA | 2022-10-05 | 12:00 | 27.22 | 3.22 | 0 | 11.11
MET_DATA | 2022-10-05 | 13:00 | 28.33 | 4.83 | 0 | 10.56
MET_DATA | 2022-10-05 | 14:00 | 28.89 | 3.76 | 0.12 | 9.44
MET_DATA | 2022-10-05 | 15:00 | 29.44 | 3.22 | 0.12 | 9.44
MET_DATA | 2022-10-05 | 16:00 | 30 | 4.29 | 0.12 | 10
MET_DATA | 2022-10-05 | 17:00 | 28.89 | 4.29 | 0.12 | 10
MET_DATA | 2022-10-05 | 18:00 | 27.78 | 3.22 | 0.12 | 11.11
MET_DATA | 2022-10-05 | 19:00 | 25 | 1.61 | 0 | 11.67
MET_DATA | 2022-10-05 | 20:00 | 23.33 | 1.61 | 0 | 12.22
MET_DATA | 2022-10-05 | 21:00 | 19.44 | 0 | 0 | 12.22
MET_DATA | 2022-10-05 | 22:00 | 17.22 | 0 | 0 | 12.22
MET_DATA | 2022-10-05 | 23:00 | 18.33 | 3.22 | 0 | 12.22
MET_DATA | 2022-10-06 | 0:00 | 18.89 | 1.61 | 0 | 12.78
MET_DATA | 2022-10-06 | 1:00 | 15 | 0 | 0 | 11.67
MET_DATA | 2022-10-06 | 2:00 | 13.89 | 0 | 0 | 11.11
MET_DATA | 2022-10-06 | 3:00 | 14.44 | 0 | 0 | 12.22
MET_DATA | 2022-10-06 | 4:00 | 12.78 | 0 | 0 | 11.11
MET_DATA | 2022-10-06 | 5:00 | 12.78 | 0 | 0 | 10.56
MET_DATA | 2022-10-06 | 6:00 | 13.89 | 0 | 0 | 12.22
MET_DATA | 2022-10-06 | 7:00 | 15 | 0 | 0 | 12.78
MET_DATA | 2022-10-06 | 8:00 | 19.44 | 2.68 | 0 | 13.89
MET_DATA | 2022-10-06 | 9:00 | 22.22 | 4.83 | 0 | 13.89
MET_DATA | 2022-10-06 | 10:00 | 24.44 | 6.98 | 0 | 14.44
MET_DATA | 2022-10-06 | 11:00 | 26.67 | 5.91 | 0.12 | 15
MET_DATA | 2022-10-06 | 12:00 | 28.33 | 3.76 | 0.12 | 14.44
MET_DATA | 2022-10-06 | 13:00 | 28.89 | 5.91 | 0.12 | 12.78
MET_DATA | 2022-10-06 | 14:00 | 30 | 8.06 | 0.12 | 12.22
MET_DATA | 2022-10-06 | 15:00 | 28.89 | 3.22 | 0.12 | 12.22
MET_DATA | 2022-10-06 | 16:00 | 30 | 5.37 | 0.43 | 11.67
MET_DATA | 2022-10-06 | 17:00 | 28.89 | 2.68 | 0.43 | 12.22
MET_DATA | 2022-10-06 | 18:00 | 28.33 | 4.29 | 0.43 | 13.33
MET_DATA | 2022-10-06 | 19:00 | 26.11 | 1.61 | 0.43 | 13.89
MET_DATA | 2022-10-06 | 20:00 | 25.56 | 4.83 | 0.75 | 14.44
MET_DATA | 2022-10-06 | 21:00 | 22.78 | 0 | 0.75 | 18.89
MET_DATA | 2022-10-06 | 22:00 | 22.78 | 5.37 | 0.12 | 17.78
MET_DATA | 2022-10-06 | 23:00 | 21.11 | 2.68 | 0.12 | 17.78
MET_DATA | 2022-10-07 | 0:00 | 22.22 | 4.29 | 0 | 16.11
MET_DATA | 2022-10-07 | 1:00 | 21.67 | 4.29 | 0 | 15
MET_DATA | 2022-10-07 | 2:00 | 21.11 | 4.29 | 0 | 15
MET_DATA | 2022-10-07 | 3:00 | 20.56 | 3.22 | 0 | 15
MET_DATA | 2022-10-07 | 4:00 | 20 | 3.76 | 0 | 14.44
MET_DATA | 2022-10-07 | 5:00 | 19.44 | 4.29 | 0 | 13.89
MET_DATA | 2022-10-07 | 6:00 | 19.44 | 4.29 | 0 | 13.89
MET_DATA | 2022-10-07 | 7:00 | 19.44 | 4.29 | 0 | 14.44
MET_DATA | 2022-10-07 | 8:00 | 20.56 | 4.83 | 0 | 15
MET_DATA | 2022-10-07 | 9:00 | 22.78 | 4.83 | 0 | 15
MET_DATA | 2022-10-07 | 10:00 | 25 | 4.83 | 0 | 15.56
MET_DATA | 2022-10-07 | 11:00 | 26.67 | 3.76 | 0.12 | 15.56
MET_DATA | 2022-10-07 | 12:00 | 28.89 | 5.91 | 0.12 | 15.56
MET_DATA | 2022-10-07 | 13:00 | 29.44 | 3.22 | 0.43 | 13.89
MET_DATA | 2022-10-07 | 14:00 | 30 | 4.83 | 0.12 | 13.89
MET_DATA | 2022-10-07 | 15:00 | 31.11 | 4.83 | 0.43 | 13.33
MET_DATA | 2022-10-07 | 16:00 | 31.11 | 6.98 | 0.12 | 12.78
MET_DATA | 2022-10-07 | 17:00 | 30.56 | 8.06 | 0.43 | 13.89
MET_DATA | 2022-10-07 | 18:00 | 27.78 | 6.98 | 0.43 | 16.11
MET_DATA | 2022-10-07 | 19:00 | 25 | 5.91 | 0.75 | 17.22
MET_DATA | 2022-10-07 | 20:00 | 24.44 | 8.59 | 0.12 | 15.56
MET_DATA | 2022-10-07 | 21:00 | 23.33 | 5.37 | 0 | 17.22
MET_DATA | 2022-10-07 | 22:00 | 22.78 | 5.37 | 0.12 | 17.78
MET_DATA | 2022-10-07 | 23:00 | 22.22 | 5.37 | 0 | 17.78
MET_DATA | 2022-10-08 | 0:00 | 22.22 | 4.29 | 0 | 17.78
MET_DATA | 2022-10-08 | 1:00 | 21.67 | 6.98 | 0 | 17.22
MET_DATA | 2022-10-08 | 2:00 | 21.11 | 5.37 | 0 | 17.22
MET_DATA | 2022-10-08 | 3:00 | 20.56 | 3.76 | 0.12 | 17.22
MET_DATA | 2022-10-08 | 4:00 | 20 | 4.29 | 0 | 17.22
MET_DATA | 2022-10-08 | 5:00 | 20 | 3.22 | 0 | 16.67
MET_DATA | 2022-10-08 | 6:00 | 19.44 | 3.76 | 0 | 16.11
MET_DATA | 2022-10-08 | 7:00 | 19.44 | 3.76 | 0 | 16.11
MET_DATA | 2022-10-08 | 8:00 | 20 | 3.22 | 0 | 16.11
MET_DATA | 2022-10-08 | 9:00 | 23.33 | 4.29 | 0 | 17.22
MET_DATA | 2022-10-08 | 10:00 | 24.44 | 8.06 | 0.43 | 16.67
MET_DATA | 2022-10-08 | 11:00 | 26.67 | 5.37 | 0.12 | 17.22
MET_DATA | 2022-10-08 | 12:00 | 27.22 | 6.98 | 0.75 | 16.67
MET_DATA | 2022-10-08 | 13:00 | 29.44 | 9.13 | 0.43 | 15
MET_DATA | 2022-10-08 | 14:00 | 28.89 | 12.89 | 0.75 | 15
MET_DATA | 2022-10-08 | 15:00 | 28.33 | 12.36 | 0.75 | 15.56
MET_DATA | 2022-10-08 | 16:00 | 26.67 | 12.36 | 0.75 | 16.67
MET_DATA | 2022-10-08 | 17:00 | 23.89 | 3.22 | 0.75 | 17.78
MET_DATA | 2022-10-08 | 18:00 | 23.89 | 4.29 | 0.75 | 17.78
MET_DATA | 2022-10-08 | 19:00 | 23.33 | 4.83 | 0.75 | 17.78
MET_DATA | 2022-10-08 | 20:00 | 23.33 | 5.37 | 0.75 | 16.67
MET_DATA | 2022-10-08 | 21:00 | 22.78 | 5.91 | 0.43 | 16.11
MET_DATA | 2022-10-08 | 22:00 | 22.78 | 8.06 | 0.43 | 16.11
MET_DATA | 2022-10-08 | 23:00 | 22.78 | 7.52 | 0 | 15.56
MET_DATA | 2022-10-09 | 0:00 | 22.22 | 6.98 | 0 | 15.56
MET_DATA | 2022-10-09 | 1:00 | 22.78 | 5.91 | 0 | 15
MET_DATA | 2022-10-09 | 2:00 | 22.22 | 5.91 | 0.75 | 15
MET_DATA | 2022-10-09 | 3:00 | 21.67 | 6.98 | 0.75 | 15
MET_DATA | 2022-10-09 | 4:00 | 21.67 | 5.37 | 0.12 | 15
MET_DATA | 2022-10-09 | 5:00 | 21.67 | 4.83 | 1 | 15
MET_DATA | 2022-10-09 | 6:00 | 21.11 | 5.91 | 1 | 15
MET_DATA | 2022-10-09 | 7:00 | 20 | 4.29 | 1 | 15
MET_DATA | 2022-10-09 | 8:00 | 20 | 4.29 | 0.75 | 15.56
MET_DATA | 2022-10-09 | 9:00 | 20.56 | 4.83 | 1 | 16.11
MET_DATA | 2022-10-09 | 10:00 | 20.83 | 6.18 | 1 | 16.94
MET_DATA | 2022-10-09 | 11:00 | 20 | 4.56 | 1 | 17.78
MET_DATA | 2022-10-09 | 12:00 | 21.11 | 5.37 | 0.75 | 18.33
MET_DATA | 2022-10-09 | 13:00 | 22.22 | 5.91 | 0.75 | 18.33
MET_DATA | 2022-10-09 | 14:00 | 23.06 | 7.79 | 0.75 | 17.78
MET_DATA | 2022-10-09 | 15:00 | 25.56 | 7.52 | 0.75 | 18.33
MET_DATA | 2022-10-09 | 16:00 | 24.17 | 8.06 | 1 | 17.78
MET_DATA | 2022-10-09 | 17:00 | 23.33 | 6.98 | 1 | 17.78
MET_DATA | 2022-10-09 | 18:00 | 22.96 | 5.01 | 0.75 | 17.78
MET_DATA | 2022-10-09 | 19:00 | 22.78 | 4.83 | 0.75 | 17.78
MET_DATA | 2022-10-09 | 20:00 | 22.78 | 4.83 | 1 | 17.78
MET_DATA | 2022-10-09 | 21:00 | 22.78 | 5.64 | 0.75 | 17.78
MET_DATA | 2022-10-09 | 22:00 | 22.78 | 5.37 | 0.75 | 18.33
MET_DATA | 2022-10-09 | 23:00 | 22.22 | 4.29 | 0.75 | 17.78
MET_DATA | 2022-10-10 | 0:00 | 22.22 | 5.19 | 0.75 | 17.78
MET_DATA | 2022-10-10 | 1:00 | 22.22 | 5.37 | 0.75 | 17.78
MET_DATA | 2022-10-10 | 2:00 | 21.94 | 4.83 | 0.75 | 17.78
MET_DATA | 2022-10-10 | 3:00 | 21.94 | 4.56 | 1 | 17.78
MET_DATA | 2022-10-10 | 4:00 | 20 | 4.03 | 1 | 18.89
MET_DATA | 2022-10-10 | 5:00 | 20 | 4.03 | 1 | 18.89
MET_DATA | 2022-10-10 | 6:00 | 20 | 4.65 | 1 | 18.89
MET_DATA | 2022-10-10 | 7:00 | 20 | 4.56 | 1 | 18.89
MET_DATA | 2022-10-10 | 8:00 | 20.83 | 5.1 | 1 | 18.89
MET_DATA | 2022-10-10 | 9:00 | 21.11 | 5.1 | 1 | 18.89
MET_DATA | 2022-10-10 | 10:00 | 20.97 | 5.1 | 1 | 19.03
MET_DATA | 2022-10-10 | 11:00 | 21.11 | 5.58 | 1 | 19.11
MET_DATA | 2022-10-10 | 12:00 | 21.94 | 7.25 | 1 | 20
MET_DATA | 2022-10-10 | 13:00 | 22.22 | 5.1 | 1 | 20.69
MET_DATA | 2022-10-10 | 14:00 | 22.78 | 5.91 | 1 | 20.56
MET_DATA | 2022-10-10 | 15:00 | 22.96 | 5.37 | 1 | 20.93
MET_DATA | 2022-10-10 | 16:00 | 22.78 | 5.01 | 1 | 21.3
MET_DATA | 2022-10-10 | 17:00 | 22.78 | 3.22 | 1 | 21.67
MET_DATA | 2022-10-10 | 18:00 | 22.22 | 0.8 | 1 | 21.11
MET_DATA | 2022-10-10 | 19:00 | 22.22 | 2.86 | 1 | 21.67
MET_DATA | 2022-10-10 | 20:00 | 22.22 | 4.29 | 1 | 21.11
MET_DATA | 2022-10-10 | 21:00 | 22.22 | 5.91 | 1 | 21.11
MET_DATA | 2022-10-10 | 22:00 | 22.22 | 5.37 | 1 | 21.11
MET_DATA | 2022-10-10 | 23:00 | 22.22 | 4.56 | 1 | 21.11
MET_DATA | 2022-10-11 | 0:00 | 22.04 | 5.37 | 1 | 21.11
MET_DATA | 2022-10-11 | 1:00 | 21.94 | 4.56 | 0.87 | 21.11
MET_DATA | 2022-10-11 | 2:00 | 21.94 | 4.29 | 1 | 20.83
MET_DATA | 2022-10-11 | 3:00 | 22.08 | 3.22 | 1 | 21.11
MET_DATA | 2022-10-11 | 4:00 | 21.94 | 3.76 | 1 | 21.11
MET_DATA | 2022-10-11 | 5:00 | 21.94 | 3.49 | 1 | 21.11
MET_DATA | 2022-10-11 | 6:00 | 22.04 | 2.5 | 1 | 21.11
MET_DATA | 2022-10-11 | 7:00 | 22.11 | 3.11 | 1 | 21
MET_DATA | 2022-10-11 | 8:00 | 22.22 | 2.68 | 1 | 21.11
MET_DATA | 2022-10-11 | 9:00 | 22.78 | 3.04 | 0.83 | 21.11
MET_DATA | 2022-10-11 | 10:00 | 23.89 | 2.68 | 1 | 21.11
MET_DATA | 2022-10-11 | 11:00 | 25.28 | 1.74 | 0.75 | 20.56
MET_DATA | 2022-10-11 | 12:00 | 26.11 | 4.29 | 0.75 | 20
MET_DATA | 2022-10-11 | 13:00 | 27.04 | 4.65 | 0.75 | 20.37
MET_DATA | 2022-10-11 | 14:00 | 27.22 | 3.76 | 0.75 | 20
MET_DATA | 2022-10-11 | 15:00 | 25.56 | 4.29 | 0.75 | 21.11
MET_DATA | 2022-10-11 | 16:00 | 23.7 | 3.22 | 0.75 | 22.04
MET_DATA | 2022-10-11 | 17:00 | 23.06 | 3.49 | 1 | 22.22
MET_DATA | 2022-10-11 | 18:00 | 22.96 | 1.97 | 0.83 | 22.04
MET_DATA | 2022-10-11 | 19:00 | 23.06 | 0 | 0.75 | 21.94
MET_DATA | 2022-10-11 | 20:00 | 23.33 | 0 | 0.75 | 21.67
MET_DATA | 2022-10-11 | 21:00 | 22.78 | 0 | 0.75 | 21.94
MET_DATA | 2022-10-11 | 22:00 | 22.78 | 0.8 | 1 | 21.94
MET_DATA | 2022-10-11 | 23:00 | 22.22 | 3.22 | 1 | 21.11
MET_DATA | 2022-10-12 | 0:00 | 21.67 | 2.68 | 1 | 20.56
MET_DATA | 2022-10-12 | 1:00 | 21.11 | 2.68 | 1 | 20.56
MET_DATA | 2022-10-12 | 2:00 | 20.56 | 3.22 | 1 | 20
MET_DATA | 2022-10-12 | 3:00 | 20 | 3.22 | 1 | 19.44
MET_DATA | 2022-10-12 | 4:00 | 20 | 3.22 | 1 | 19.44
MET_DATA | 2022-10-12 | 5:00 | 20 | 3.58 | 1 | 18.89
MET_DATA | 2022-10-12 | 6:00 | 19.44 | 3.22 | 1 | 18.89
MET_DATA | 2022-10-12 | 7:00 | 19.07 | 2.68 | 1 | 17.96
MET_DATA | 2022-10-12 | 8:00 | 19.44 | 2.14 | 1 | 18.06
MET_DATA | 2022-10-12 | 9:00 | 20 | 2.68 | 1 | 18.33
MET_DATA | 2022-10-12 | 10:00 | 21.11 | 2.68 | 1 | 18.33
MET_DATA | 2022-10-12 | 11:00 | 22.5 | 3.49 | 0.87 | 18.06
MET_DATA | 2022-10-12 | 12:00 | 23.89 | 4.29 | 0.59 | 17.78
MET_DATA | 2022-10-12 | 13:00 | 26.11 | 3.22 | 0.75 | 17.78
MET_DATA | 2022-10-12 | 14:00 | 26.39 | 4.83 | 0.75 | 17.78
MET_DATA | 2022-10-12 | 15:00 | 26.67 | 4.29 | 0.75 | 17.78
MET_DATA | 2022-10-12 | 16:00 | 27.22 | 4.29 | 0.75 | 18.33
MET_DATA | 2022-10-12 | 17:00 | 26.67 | 4.83 | 0.75 | 18.33
MET_DATA | 2022-10-12 | 18:00 | 25.56 | 1.61 | 0.43 | 19.44
MET_DATA | 2022-10-12 | 19:00 | 23.33 | 2.68 | 0.12 | 18.89
MET_DATA | 2022-10-12 | 20:00 | 22.22 | 0 | 0 | 18.89
MET_DATA | 2022-10-12 | 21:00 | 21.11 | 0 | 0.75 | 18.89
MET_DATA | 2022-10-12 | 22:00 | 20.56 | 0 | 0.75 | 18.89
MET_DATA | 2022-10-12 | 23:00 | 20.56 | 0 | 0.75 | 18.89
MET_DATA | 2022-10-13 | 0:00 | 20.56 | 0 | 1 | 18.89
MET_DATA | 2022-10-13 | 1:00 | 20 | 0 | 0.43 | 18.33
MET_DATA | 2022-10-13 | 2:00 | 19.44 | 0 | 0.12 | 18.33
MET_DATA | 2022-10-13 | 3:00 | 18.89 | 0 | 0 | 17.78
MET_DATA | 2022-10-13 | 4:00 | 17.22 | 0 | 0.12 | 16.11
MET_DATA | 2022-10-13 | 5:00 | 17.22 | 0 | 0.18 | 15.93
MET_DATA | 2022-10-13 | 6:00 | 16.67 | 0 | 0 | 15
MET_DATA | 2022-10-13 | 7:00 | 16.11 | 0 | 0.08 | 15
MET_DATA | 2022-10-13 | 8:00 | 17.31 | 0.26 | 0.71 | 16.85
MET_DATA | 2022-10-13 | 9:00 | 20 | 0 | 0.59 | 18.33
MET_DATA | 2022-10-13 | 10:00 | 25 | 5.91 | 0 | 18.89
MET_DATA | 2022-10-13 | 11:00 | 27.22 | 5.37 | 0.12 | 17.78
MET_DATA | 2022-10-13 | 12:00 | 27.22 | 4.29 | 0.43 | 16.67
MET_DATA | 2022-10-13 | 13:00 | 28.89 | 5.37 | 0.43 | 16.67
MET_DATA | 2022-10-13 | 14:00 | 29.44 | 3.76 | 0.43 | 16.11
MET_DATA | 2022-10-13 | 15:00 | 29.44 | 4.29 | 0.43 | 15.56
MET_DATA | 2022-10-13 | 16:00 | 29.44 | 8.59 | 0.43 | 16.11
MET_DATA | 2022-10-13 | 17:00 | 27.78 | 5.91 | 0.43 | 17.22
MET_DATA | 2022-10-13 | 18:00 | 26.11 | 6.98 | 0.12 | 17.78
MET_DATA | 2022-10-13 | 19:00 | 24.44 | 4.29 | 0.12 | 18.33
MET_DATA | 2022-10-13 | 20:00 | 23.89 | 3.22 | 0.43 | 18.89
MET_DATA | 2022-10-13 | 21:00 | 21.3 | 5.19 | 0.64 | 18.52
MET_DATA | 2022-10-13 | 22:00 | 20 | 3.22 | 0.12 | 18.89
MET_DATA | 2022-10-13 | 23:00 | 19.44 | 0 | 0 | 18.33
MET_DATA | 2022-10-14 | 0:00 | 18.89 | 0 | 0 | 17.78
MET_DATA | 2022-10-14 | 1:00 | 18.33 | 0 | 0 | 17.22
MET_DATA | 2022-10-14 | 2:00 | 17.22 | 0 | 0 | 16.11
MET_DATA | 2022-10-14 | 3:00 | 16.67 | 0 | 0 | 15.56
MET_DATA | 2022-10-14 | 4:00 | 14.44 | 0.53 | 0 | 13.89
MET_DATA | 2022-10-14 | 5:00 | 14.44 | 0 | 0 | 13.89
MET_DATA | 2022-10-14 | 6:00 | 13.33 | 1.61 | 0 | 12.78
MET_DATA | 2022-10-14 | 7:00 | 13.89 | 0 | 0 | 12.78
MET_DATA | 2022-10-14 | 8:00 | 16.11 | 0 | 0 | 15
MET_DATA | 2022-10-14 | 9:00 | 19.44 | 2.68 | 0 | 15
MET_DATA | 2022-10-14 | 10:00 | 22.78 | 4.29 | 0 | 13.89
MET_DATA | 2022-10-14 | 11:00 | 25 | 4.83 | 0 | 11.11
MET_DATA | 2022-10-14 | 12:00 | 26.67 | 4.29 | 0 | 8.89
MET_DATA | 2022-10-14 | 13:00 | 27.22 | 5.91 | 0 | 7.78
MET_DATA | 2022-10-14 | 14:00 | 27.78 | 3.76 | 0 | 7.22
MET_DATA | 2022-10-14 | 15:00 | 28.33 | 5.37 | 0 | 7.78
MET_DATA | 2022-10-14 | 16:00 | 27.78 | 4.29 | 0 | 6.11
MET_DATA | 2022-10-14 | 17:00 | 27.78 | 3.76 | 0 | 7.22
MET_DATA | 2022-10-14 | 18:00 | 26.11 | 1.61 | 0 | 7.78
MET_DATA | 2022-10-14 | 19:00 | 19.44 | 0 | 0 | 13.33
MET_DATA | 2022-10-14 | 20:00 | 17.22 | 0 | 0 | 12.78
MET_DATA | 2022-10-14 | 21:00 | 16.67 | 0 | 0 | 12.22
MET_DATA | 2022-10-14 | 22:00 | 15.56 | 0 | 0 | 12.78
MET_DATA | 2022-10-14 | 23:00 | 14.44 | 0 | 0 | 12.22
MET_DATA | 2022-10-15 | 0:00 | 13.89 | 0 | 0 | 11.67
MET_DATA | 2022-10-15 | 1:00 | 12.78 | 0 | 0 | 11.11
MET_DATA | 2022-10-15 | 2:00 | 11.67 | 0 | 0 | 10.56
MET_DATA | 2022-10-15 | 3:00 | 11.11 | 0 | 0 | 10
MET_DATA | 2022-10-15 | 4:00 | 11.11 | 0 | 0 | 9.44
MET_DATA | 2022-10-15 | 5:00 | 11.11 | 0 | 0 | 9.44
MET_DATA | 2022-10-15 | 6:00 | 10 | 0 | 0 | 8.89
MET_DATA | 2022-10-15 | 7:00 | 10 | 0 | 0 | 8.33
MET_DATA | 2022-10-15 | 8:00 | 16.11 | 1.61 | 0 | 12.22
MET_DATA | 2022-10-15 | 9:00 | 21.67 | 0 | 0 | 11.67
MET_DATA | 2022-10-15 | 10:00 | 25.56 | 3.76 | 0 | 8.33
MET_DATA | 2022-10-15 | 11:00 | 28.33 | 4.29 | 0 | 8.33
MET_DATA | 2022-10-15 | 12:00 | 29.44 | 5.37 | 0 | 8.33
MET_DATA | 2022-10-15 | 13:00 | 30 | 4.29 | 0 | 7.22
MET_DATA | 2022-10-15 | 14:00 | 31.11 | 1.61 | 0 | 6.67
MET_DATA | 2022-10-15 | 15:00 | 31.67 | 1.61 | 0 | 6.67
MET_DATA | 2022-10-15 | 16:00 | 31.67 | 3.76 | 0 | 7.22
MET_DATA | 2022-10-15 | 17:00 | 31.11 | 3.76 | 0 | 7.22
MET_DATA | 2022-10-15 | 18:00 | 28.89 | 2.68 | 0 | 7.78
MET_DATA | 2022-10-15 | 19:00 | 21.67 | 0 | 0 | 13.33
MET_DATA | 2022-10-15 | 20:00 | 20.56 | 1.61 | 0 | 12.78
MET_DATA | 2022-10-15 | 21:00 | 17.78 | 0 | 0 | 13.33
MET_DATA | 2022-10-15 | 22:00 | 17.22 | 0 | 0 | 13.33
MET_DATA | 2022-10-15 | 23:00 | 15 | 0 | 0 | 12.78
MET_DATA | 2022-10-16 | 0:00 | 15 | 0 | 0 | 12.78
MET_DATA | 2022-10-16 | 1:00 | 13.33 | 0 | 0 | 12.22
MET_DATA | 2022-10-16 | 2:00 | 13.89 | 0 | 0 | 11.67
MET_DATA | 2022-10-16 | 3:00 | 13.33 | 0 | 0 | 11.67
MET_DATA | 2022-10-16 | 4:00 | 12.78 | 0 | 0 | 11.11
MET_DATA | 2022-10-16 | 5:00 | 11.67 | 0 | 0 | 10.56
MET_DATA | 2022-10-16 | 6:00 | 12.22 | 0 | 0 | 10.56
MET_DATA | 2022-10-16 | 7:00 | 12.22 | 0 | 0 | 10.56
MET_DATA | 2022-10-16 | 8:00 | 18.33 | 0 | 0 | 13.89
MET_DATA | 2022-10-16 | 9:00 | 23.33 | 1.61 | 0 | 13.33
MET_DATA | 2022-10-16 | 10:00 | 26.11 | 3.76 | 0 | 9.44
MET_DATA | 2022-10-16 | 11:00 | 27.78 | 3.76 | 0 | 8.89
MET_DATA | 2022-10-16 | 12:00 | 29.44 | 3.22 | 0 | 8.89
MET_DATA | 2022-10-16 | 13:00 | 30.56 | 3.76 | 0 | 7.22
MET_DATA | 2022-10-16 | 14:00 | 31.11 | 2.68 | 0 | 6.67
MET_DATA | 2022-10-16 | 15:00 | 31.67 | 2.68 | 0 | 6.67
MET_DATA | 2022-10-16 | 16:00 | 31.67 | 3.22 | 0 | 7.22
MET_DATA | 2022-10-16 | 17:00 | 31.67 | 2.68 | 0 | 7.78
MET_DATA | 2022-10-16 | 18:00 | 28.33 | 2.68 | 0 | 9.44
MET_DATA | 2022-10-16 | 19:00 | 23.89 | 0 | 0 | 11.67
MET_DATA | 2022-10-16 | 20:00 | 18.89 | 0 | 0 | 13.33
MET_DATA | 2022-10-16 | 21:00 | 17.22 | 0 | 0 | 12.78
MET_DATA | 2022-10-16 | 22:00 | 15.56 | 0 | 0 | 12.22
MET_DATA | 2022-10-16 | 23:00 | 14.44 | 0 | 0 | 12.22
MET_DATA | 2022-10-17 | 0:00 | 13.89 | 0 | 0 | 12.22
MET_DATA | 2022-10-17 | 1:00 | 13.33 | 0 | 0 | 11.67
MET_DATA | 2022-10-17 | 2:00 | 13.89 | 0 | 0 | 11.67
MET_DATA | 2022-10-17 | 3:00 | 13.33 | 0 | 0 | 11.11
MET_DATA | 2022-10-17 | 4:00 | 12.78 | 0 | 0 | 11.11
MET_DATA | 2022-10-17 | 5:00 | 12.22 | 0 | 0 | 11.11
MET_DATA | 2022-10-17 | 6:00 | 12.22 | 0 | 0 | 10.56
MET_DATA | 2022-10-17 | 7:00 | 12.22 | 0 | 0 | 10.56
MET_DATA | 2022-10-17 | 8:00 | 16.67 | 0 | 0 | 13.33
MET_DATA | 2022-10-17 | 9:00 | 21.11 | 1.61 | 0 | 16.11
MET_DATA | 2022-10-17 | 10:00 | 25.56 | 0 | 0 | 17.78
MET_DATA | 2022-10-17 | 11:00 | 28.33 | 4.29 | 0 | 15
MET_DATA | 2022-10-17 | 12:00 | 29.44 | 2.68 | 0 | 13.33
MET_DATA | 2022-10-17 | 13:00 | 30.56 | 2.68 | 0.12 | 12.22
MET_DATA | 2022-10-17 | 14:00 | 30 | 2.68 | 0.12 | 15
MET_DATA | 2022-10-17 | 15:00 | 30.56 | 0 | 0.12 | 13.33
MET_DATA | 2022-10-17 | 16:00 | 30.56 | 3.22 | 0.12 | 7.78
MET_DATA | 2022-10-17 | 17:00 | 30 | 3.22 | 0.12 | 12.78
MET_DATA | 2022-10-17 | 18:00 | 27.22 | 3.76 | 0.12 | 16.11
MET_DATA | 2022-10-17 | 19:00 | 23.89 | 1.61 | 0.12 | 17.22
MET_DATA | 2022-10-17 | 20:00 | 21.11 | 0 | 0 | 17.22
MET_DATA | 2022-10-17 | 21:00 | 20 | 0 | 0 | 16.67
MET_DATA | 2022-10-17 | 22:00 | 19.44 | 0 | 0 | 16.67
MET_DATA | 2022-10-17 | 23:00 | 17.78 | 0 | 0 | 16.11
MET_DATA | 2022-10-18 | 0:00 | 17.78 | 0 | 0 | 16.11
MET_DATA | 2022-10-18 | 1:00 | 17.78 | 0 | 0 | 16.11
MET_DATA | 2022-10-18 | 2:00 | 17.78 | 0 | 0.12 | 16.11
MET_DATA | 2022-10-18 | 3:00 | 17.78 | 0 | 0 | 15.56
MET_DATA | 2022-10-18 | 4:00 | 21.11 | 3.76 | 0.75 | 18.89
MET_DATA | 2022-10-18 | 5:00 | 21.67 | 4.29 | 0.75 | 19.44
MET_DATA | 2022-10-18 | 6:00 | 22.22 | 4.83 | 1 | 20
MET_DATA | 2022-10-18 | 7:00 | 22.22 | 3.76 | 1 | 20.56
MET_DATA | 2022-10-18 | 8:00 | 22.78 | 4.29 | 0.75 | 20.56
MET_DATA | 2022-10-18 | 9:00 | 23.06 | 4.83 | 0.75 | 20.83
MET_DATA | 2022-10-18 | 10:00 | 23.89 | 4.29 | 0.75 | 21.11
MET_DATA | 2022-10-18 | 11:00 | 23.33 | 3.94 | 0.91 | 21.3
MET_DATA | 2022-10-18 | 12:00 | 23.06 | 4.83 | 1 | 21.94
MET_DATA | 2022-10-18 | 13:00 | 22.78 | 4.12 | 0.91 | 22.04
MET_DATA | 2022-10-18 | 14:00 | 22.78 | 4.65 | 1 | 22.22
MET_DATA | 2022-10-18 | 15:00 | 22.78 | 4.29 | 1 | 21.67
MET_DATA | 2022-10-18 | 16:00 | 23.06 | 7.25 | 1 | 22.22
MET_DATA | 2022-10-18 | 17:00 | 23.33 | 6.98 | 1 | 21.67
MET_DATA | 2022-10-18 | 18:00 | 22.78 | 4.83 | 0.75 | 21.94
MET_DATA | 2022-10-18 | 19:00 | 22.78 | 4.56 | 0.75 | 21.67
MET_DATA | 2022-10-18 | 20:00 | 22.5 | 2.68 | 0.87 | 21.11
MET_DATA | 2022-10-18 | 21:00 | 22.22 | 0 | 0.91 | 21.11
MET_DATA | 2022-10-18 | 22:00 | 22.22 | 0 | 1 | 21.11
MET_DATA | 2022-10-18 | 23:00 | 22.08 | 0 | 0.9 | 21.11
MET_DATA | 2022-10-19 | 0:00 | 20.56 | 2.68 | 0.8 | 20
MET_DATA | 2022-10-19 | 1:00 | 19.44 | 2.68 | 0.8 | 18.89
MET_DATA | 2022-10-19 | 2:00 | 18.89 | 0.8 | 0.82 | 18.19
MET_DATA | 2022-10-19 | 3:00 | 18.19 | 1.47 | 0.95 | 17.78
MET_DATA | 2022-10-19 | 4:00 | 18.33 | 0 | 1 | 17.78
MET_DATA | 2022-10-19 | 5:00 | 18.52 | 2.32 | 1 | 17.96
MET_DATA | 2022-10-19 | 6:00 | 19.03 | 4.43 | 1 | 18.33
MET_DATA | 2022-10-19 | 7:00 | 15.83 | 8.59 | 1 | 15
MET_DATA | 2022-10-19 | 8:00 | 15.74 | 7.34 | 1 | 13.7
MET_DATA | 2022-10-19 | 9:00 | 13.33 | 8.59 | 1 | 11.11
MET_DATA | 2022-10-19 | 10:00 | 12.22 | 9.67 | 1 | 8.89
MET_DATA | 2022-10-19 | 11:00 | 13.06 | 6.44 | 1 | 8.89
MET_DATA | 2022-10-19 | 12:00 | 15 | 7.52 | 0.75 | 7.78
MET_DATA | 2022-10-19 | 13:00 | 17.5 | 8.32 | 0.28 | 7.78
MET_DATA | 2022-10-19 | 14:00 | 19.44 | 9.67 | 0.12 | 6.67
MET_DATA | 2022-10-19 | 15:00 | 20 | 8.59 | 0.12 | 5
MET_DATA | 2022-10-19 | 16:00 | 20 | 9.67 | 0.12 | 4.44
MET_DATA | 2022-10-19 | 17:00 | 19.44 | 8.06 | 0.12 | 3.89
MET_DATA | 2022-10-19 | 18:00 | 16.67 | 3.22 | 0.12 | 5
MET_DATA | 2022-10-19 | 19:00 | 15 | 3.22 | 0.43 | 6.67
MET_DATA | 2022-10-19 | 20:00 | 13.33 | 3.22 | 0.12 | 6.11
MET_DATA | 2022-10-19 | 21:00 | 13.89 | 6.98 | 0.12 | 3.89
MET_DATA | 2022-10-19 | 22:00 | 12.78 | 8.06 | 0.12 | 2.78
MET_DATA | 2022-10-19 | 23:00 | 11.67 | 5.37 | 0 | 1.11
MET_DATA | 2022-10-20 | 0:00 | 10.56 | 4.83 | 0 | 1.11
MET_DATA | 2022-10-20 | 1:00 | 10 | 4.83 | 0 | 1.11
MET_DATA | 2022-10-20 | 2:00 | 8.33 | 3.76 | 0 | 1.67
MET_DATA | 2022-10-20 | 3:00 | 6.67 | 2.68 | 0 | 2.78
MET_DATA | 2022-10-20 | 4:00 | 5.56 | 2.68 | 0 | 2.78
MET_DATA | 2022-10-20 | 5:00 | 5.56 | 0 | 0 | 2.78
MET_DATA | 2022-10-20 | 6:00 | 5 | 2.68 | 0 | 2.78
MET_DATA | 2022-10-20 | 7:00 | 3.33 | 3.76 | 0 | 2.22
MET_DATA | 2022-10-20 | 8:00 | 7.22 | 2.68 | 0 | 3.89
MET_DATA | 2022-10-20 | 9:00 | 10.56 | 3.22 | 0 | 4.44
MET_DATA | 2022-10-20 | 10:00 | 13.89 | 6.98 | 0 | 3.33
MET_DATA | 2022-10-20 | 11:00 | 15.56 | 5.91 | 0 | 2.22
MET_DATA | 2022-10-20 | 12:00 | 16.67 | 8.06 | 0 | 1.67
MET_DATA | 2022-10-20 | 13:00 | 17.78 | 7.52 | 0 | 1.11
MET_DATA | 2022-10-20 | 14:00 | 18.89 | 4.83 | 0 | 0.56
MET_DATA | 2022-10-20 | 15:00 | 19.44 | 5.91 | 0 | 0.56
MET_DATA | 2022-10-20 | 16:00 | 19.44 | 4.83 | 0 | 1.11
MET_DATA | 2022-10-20 | 17:00 | 18.33 | 5.37 | 0 | 1.11
MET_DATA | 2022-10-20 | 18:00 | 16.11 | 2.68 | 0 | 3.33
MET_DATA | 2022-10-20 | 19:00 | 12.22 | 0 | 0 | 6.67
MET_DATA | 2022-10-20 | 20:00 | 9.44 | 0 | 0 | 5.56
MET_DATA | 2022-10-20 | 21:00 | 9.44 | 0 | 0 | 5
MET_DATA | 2022-10-20 | 22:00 | 8.33 | 0 | 0 | 5
MET_DATA | 2022-10-20 | 23:00 | 7.78 | 0 | 0 | 5
MET_DATA | 2022-10-21 | 0:00 | 6.67 | 0 | 0 | 4.44
MET_DATA | 2022-10-21 | 1:00 | 6.11 | 0 | 0 | 3.89
MET_DATA | 2022-10-21 | 2:00 | 5 | 0 | 0 | 3.33
MET_DATA | 2022-10-21 | 3:00 | 4.44 | 0 | 0 | 2.78
MET_DATA | 2022-10-21 | 4:00 | 3.89 | 0 | 0 | 2.22
MET_DATA | 2022-10-21 | 5:00 | 3.33 | 0 | 0 | 2.22
MET_DATA | 2022-10-21 | 6:00 | 2.78 | 0 | 0 | 1.67
MET_DATA | 2022-10-21 | 7:00 | 3.89 | 0 | 0 | 2.22
MET_DATA | 2022-10-21 | 8:00 | 7.78 | 0 | 0 | 4.44
MET_DATA | 2022-10-21 | 9:00 | 12.78 | 1.61 | 0 | 5
MET_DATA | 2022-10-21 | 10:00 | 16.11 | 3.76 | 0 | 3.33
MET_DATA | 2022-10-21 | 11:00 | 17.22 | 4.29 | 0 | 2.78
MET_DATA | 2022-10-21 | 12:00 | 18.89 | 3.76 | 0 | 2.78
MET_DATA | 2022-10-21 | 13:00 | 20 | 4.29 | 0 | 2.22
MET_DATA | 2022-10-21 | 14:00 | 20 | 3.76 | 0 | 1.67
MET_DATA | 2022-10-21 | 15:00 | 21.11 | 5.37 | 0 | 0.56
MET_DATA | 2022-10-21 | 16:00 | 21.11 | 5.91 | 0 | 0
MET_DATA | 2022-10-21 | 17:00 | 20.56 | 4.83 | 0 | 0.56
MET_DATA | 2022-10-21 | 18:00 | 18.89 | 2.68 | 0 | 1.67
MET_DATA | 2022-10-21 | 19:00 | 12.22 | 0 | 0 | 6.11
MET_DATA | 2022-10-21 | 20:00 | 10 | 0 | 0 | 5.56
MET_DATA | 2022-10-21 | 21:00 | 8.89 | 0 | 0 | 5
MET_DATA | 2022-10-21 | 22:00 | 7.22 | 0 | 0 | 5
MET_DATA | 2022-10-21 | 23:00 | 6.67 | 0 | 0 | 4.44
MET_DATA | 2022-10-22 | 0:00 | 5.56 | 0 | 0 | 3.89
MET_DATA | 2022-10-22 | 1:00 | 5 | 0 | 0 | 3.33
MET_DATA | 2022-10-22 | 2:00 | 4.44 | 0 | 0 | 2.78
MET_DATA | 2022-10-22 | 3:00 | 4.44 | 0 | 0 | 2.22
MET_DATA | 2022-10-22 | 4:00 | 2.78 | 0 | 0 | 1.67
MET_DATA | 2022-10-22 | 5:00 | 2.78 | 0 | 0 | 1.67
MET_DATA | 2022-10-22 | 6:00 | 2.78 | 1.61 | 0 | 1.67
MET_DATA | 2022-10-22 | 7:00 | 3.33 | 1.61 | 0 | 1.67
MET_DATA | 2022-10-22 | 8:00 | 8.89 | 2.68 | 0 | 3.89
MET_DATA | 2022-10-22 | 9:00 | 13.33 | 0 | 0 | 5.56
MET_DATA | 2022-10-22 | 10:00 | 17.78 | 1.61 | 0 | 4.44
MET_DATA | 2022-10-22 | 11:00 | 19.44 | 4.83 | 0 | 1.67
MET_DATA | 2022-10-22 | 12:00 | 19.44 | 1.61 | 0 | 2.78
MET_DATA | 2022-10-22 | 13:00 | 20.56 | 2.68 | 0 | 3.33
MET_DATA | 2022-10-22 | 14:00 | 21.67 | 4.83 | 0 | 3.33
MET_DATA | 2022-10-22 | 15:00 | 21.67 | 3.22 | 0 | 2.78
MET_DATA | 2022-10-22 | 16:00 | 22.22 | 5.37 | 0 | 2.22
MET_DATA | 2022-10-22 | 17:00 | 21.11 | 3.22 | 0 | 2.78
MET_DATA | 2022-10-22 | 18:00 | 19.44 | 1.61 | 0 | 3.33
MET_DATA | 2022-10-22 | 19:00 | 13.33 | 0 | 0 | 7.22
MET_DATA | 2022-10-22 | 20:00 | 10.56 | 0 | 0 | 6.67
MET_DATA | 2022-10-22 | 21:00 | 8.33 | 1.61 | 0 | 5.56
MET_DATA | 2022-10-22 | 22:00 | 7.78 | 0 | 0 | 5.56
MET_DATA | 2022-10-22 | 23:00 | 7.78 | 0 | 0 | 5
MET_DATA | 2022-10-23 | 0:00 | 6.11 | 0 | 0 | 4.44
MET_DATA | 2022-10-23 | 1:00 | 5.56 | 0 | 0 | 3.89
MET_DATA | 2022-10-23 | 2:00 | 5 | 0 | 0 | 3.33
MET_DATA | 2022-10-23 | 3:00 | 4.44 | 0 | 0 | 3.33
MET_DATA | 2022-10-23 | 4:00 | 4.44 | 0 | 0 | 2.78
MET_DATA | 2022-10-23 | 5:00 | 3.89 | 0 | 0 | 2.22
MET_DATA | 2022-10-23 | 6:00 | 3.89 | 0 | 0 | 2.22
MET_DATA | 2022-10-23 | 7:00 | 3.89 | 0 | 0 | 2.22
MET_DATA | 2022-10-23 | 8:00 | 8.89 | 0 | 0 | 5.56
MET_DATA | 2022-10-23 | 9:00 | 13.89 | 0 | 0 | 7.78
MET_DATA | 2022-10-23 | 10:00 | 17.78 | 1.61 | 0 | 8.33
MET_DATA | 2022-10-23 | 11:00 | 19.44 | 3.22 | 0 | 5.56
MET_DATA | 2022-10-23 | 12:00 | 21.11 | 3.22 | 0 | 5.56
MET_DATA | 2022-10-23 | 13:00 | 22.22 | 2.68 | 0 | 6.11
MET_DATA | 2022-10-23 | 14:00 | 22.78 | 4.29 | 0 | 5.56
MET_DATA | 2022-10-23 | 15:00 | 22.78 | 2.68 | 0 | 5
MET_DATA | 2022-10-23 | 16:00 | 23.33 | 0 | 0 | 5.56
MET_DATA | 2022-10-23 | 17:00 | 22.78 | 4.29 | 0 | 6.11
MET_DATA | 2022-10-23 | 18:00 | 21.11 | 1.61 | 0 | 7.22
MET_DATA | 2022-10-23 | 19:00 | 16.11 | 0 | 0 | 9.44
MET_DATA | 2022-10-23 | 20:00 | 12.78 | 0 | 0 | 8.89
MET_DATA | 2022-10-23 | 21:00 | 11.11 | 0 | 0 | 8.33
MET_DATA | 2022-10-23 | 22:00 | 10 | 0 | 0 | 7.78
MET_DATA | 2022-10-23 | 23:00 | 8.89 | 0 | 0 | 7.22
MET_DATA | 2022-10-24 | 0:00 | 8.33 | 0 | 0 | 6.67
MET_DATA | 2022-10-24 | 1:00 | 8.33 | 0 | 0 | 6.11
MET_DATA | 2022-10-24 | 2:00 | 8.33 | 0 | 0 | 5.56
MET_DATA | 2022-10-24 | 3:00 | 6.67 | 0 | 0 | 5
MET_DATA | 2022-10-24 | 4:00 | 7.22 | 0 | 0 | 5.56
MET_DATA | 2022-10-24 | 5:00 | 6.11 | 0 | 0 | 5
MET_DATA | 2022-10-24 | 6:00 | 6.67 | 0 | 0 | 5
MET_DATA | 2022-10-24 | 7:00 | 6.67 | 0 | 0 | 5
MET_DATA | 2022-10-24 | 8:00 | 10 | 0 | 0 | 7.78
MET_DATA | 2022-10-24 | 9:00 | 15.56 | 3.22 | 0 | 8.33
MET_DATA | 2022-10-24 | 10:00 | 20 | 1.61 | 0 | 8.89
MET_DATA | 2022-10-24 | 11:00 | 22.78 | 3.76 | 0 | 7.22
MET_DATA | 2022-10-24 | 12:00 | 23.89 | 4.83 | 0 | 7.22
MET_DATA | 2022-10-24 | 13:00 | 25.56 | 4.29 | 0 | 7.22
MET_DATA | 2022-10-24 | 14:00 | 26.67 | 5.37 | 0 | 7.78
MET_DATA | 2022-10-24 | 15:00 | 26.11 | 5.37 | 0 | 7.78
MET_DATA | 2022-10-24 | 16:00 | 26.11 | 4.83 | 0 | 8.33
MET_DATA | 2022-10-24 | 17:00 | 25.56 | 5.37 | 0 | 8.33
MET_DATA | 2022-10-24 | 18:00 | 23.89 | 0 | 0 | 9.44
MET_DATA | 2022-10-24 | 19:00 | 17.78 | 0 | 0 | 11.11
MET_DATA | 2022-10-24 | 20:00 | 14.44 | 0 | 0 | 10.56
MET_DATA | 2022-10-24 | 21:00 | 12.78 | 0 | 0 | 10
MET_DATA | 2022-10-24 | 22:00 | 12.22 | 0 | 0 | 9.44
MET_DATA | 2022-10-24 | 23:00 | 11.11 | 0 | 0 | 8.89
MET_DATA | 2022-10-25 | 0:00 | 10.56 | 0 | 0 | 8.33
MET_DATA | 2022-10-25 | 1:00 | 9.44 | 0 | 0 | 8.33
MET_DATA | 2022-10-25 | 2:00 | 8.89 | 0 | 0 | 7.22
MET_DATA | 2022-10-25 | 3:00 | 8.33 | 0 | 0 | 6.67
MET_DATA | 2022-10-25 | 4:00 | 8.33 | 0 | 0 | 6.67
MET_DATA | 2022-10-25 | 5:00 | 7.22 | 0 | 0 | 5.56
MET_DATA | 2022-10-25 | 6:00 | 6.67 | 1.61 | 0 | 5
MET_DATA | 2022-10-25 | 7:00 | 7.22 | 0 | 0 | 6.11
MET_DATA | 2022-10-25 | 8:00 | 10.56 | 0 | 0 | 8.89
MET_DATA | 2022-10-25 | 9:00 | 17.22 | 0 | 0 | 10.56
MET_DATA | 2022-10-25 | 10:00 | 21.67 | 2.68 | 0 | 10.56
MET_DATA | 2022-10-25 | 11:00 | 24.44 | 3.76 | 0 | 9.44
MET_DATA | 2022-10-25 | 12:00 | 25.56 | 5.37 | 0 | 8.33
MET_DATA | 2022-10-25 | 13:00 | 26.11 | 2.68 | 0 | 7.78
MET_DATA | 2022-10-25 | 14:00 | 27.22 | 5.37 | 0 | 4.44
MET_DATA | 2022-10-25 | 15:00 | 27.22 | 5.37 | 0 | 5.56
MET_DATA | 2022-10-25 | 16:00 | 27.22 | 3.22 | 0 | 5.56
MET_DATA | 2022-10-25 | 17:00 | 26.67 | 3.22 | 0 | 5
MET_DATA | 2022-10-25 | 18:00 | 23.33 | 1.61 | 0 | 7.22
MET_DATA | 2022-10-25 | 19:00 | 17.22 | 1.61 | 0 | 8.89
MET_DATA | 2022-10-25 | 20:00 | 15 | 0 | 0.12 | 8.89
MET_DATA | 2022-10-25 | 21:00 | 13.33 | 0 | 0 | 8.89
MET_DATA | 2022-10-25 | 22:00 | 11.67 | 0 | 0 | 8.33
MET_DATA | 2022-10-25 | 23:00 | 11.11 | 0 | 0 | 8.33
MET_DATA | 2022-10-26 | 0:00 | 11.11 | 0 | 0 | 8.33
MET_DATA | 2022-10-26 | 1:00 | 10 | 0 | 0 | 8.33
MET_DATA | 2022-10-26 | 2:00 | 10.56 | 0 | 0 | 8.33
MET_DATA | 2022-10-26 | 3:00 | 10 | 0 | 0 | 8.33
MET_DATA | 2022-10-26 | 4:00 | 10 | 0 | 0 | 8.33
MET_DATA | 2022-10-26 | 5:00 | 11.11 | 1.61 | 0.75 | 8.89
MET_DATA | 2022-10-26 | 6:00 | 11.67 | 0 | 0.75 | 9.44
MET_DATA | 2022-10-26 | 7:00 | 10.56 | 0 | 0.43 | 8.89
MET_DATA | 2022-10-26 | 8:00 | 11.67 | 0 | 0.43 | 10
MET_DATA | 2022-10-26 | 9:00 | 17.78 | 0 | 0.12 | 12.22
MET_DATA | 2022-10-26 | 10:00 | 23.33 | 3.22 | 0.12 | 14.44
MET_DATA | 2022-10-26 | 11:00 | 25 | 3.76 | 0.12 | 13.89
MET_DATA | 2022-10-26 | 12:00 | 26.11 | 3.22 | 0.43 | 14.44
MET_DATA | 2022-10-26 | 13:00 | 25.56 | 3.76 | 1 | 14.44
MET_DATA | 2022-10-26 | 14:00 | 25.56 | 0 | 0.75 | 12.22
MET_DATA | 2022-10-26 | 15:00 | 26.11 | 1.61 | 0.43 | 11.67
MET_DATA | 2022-10-26 | 16:00 | 26.67 | 4.83 | 0.12 | 9.44
MET_DATA | 2022-10-26 | 17:00 | 26.11 | 3.22 | 0.12 | 10
MET_DATA | 2022-10-26 | 18:00 | 23.33 | 1.61 | 0.12 | 10.56
MET_DATA | 2022-10-26 | 19:00 | 17.78 | 0 | 0.12 | 12.22
MET_DATA | 2022-10-26 | 20:00 | 16.11 | 0 | 0.12 | 11.67
MET_DATA | 2022-10-26 | 21:00 | 13.89 | 0 | 0.43 | 11.11
MET_DATA | 2022-10-26 | 22:00 | 14.44 | 0 | 0.75 | 11.11
MET_DATA | 2022-10-26 | 23:00 | 13.89 | 0 | 0.75 | 11.11
MET_DATA | 2022-10-27 | 0:00 | 15 | 0 | 0.75 | 12.22
MET_DATA | 2022-10-27 | 1:00 | 15.56 | 0 | 0.75 | 12.22
MET_DATA | 2022-10-27 | 2:00 | 17.22 | 0 | 1 | 12.78
MET_DATA | 2022-10-27 | 3:00 | 17.22 | 1.61 | 1 | 12.78
MET_DATA | 2022-10-27 | 4:00 | 17.78 | 0 | 1 | 12.78
MET_DATA | 2022-10-27 | 5:00 | 17.22 | 0 | 0.75 | 13.89
MET_DATA | 2022-10-27 | 6:00 | 16.11 | 0 | 0.75 | 13.89
MET_DATA | 2022-10-27 | 7:00 | 15 | 0 | 1 | 13.33
MET_DATA | 2022-10-27 | 8:00 | 15.56 | 0 | 0 | 13.33
MET_DATA | 2022-10-27 | 9:00 | 21.11 | 0 | 0.75 | 13.89
MET_DATA | 2022-10-27 | 10:00 | 24.44 | 0 | 0 | 12.22
MET_DATA | 2022-10-27 | 11:00 | 26.11 | 1.61 | 0.12 | 11.67
MET_DATA | 2022-10-27 | 12:00 | 27.22 | 1.61 | 0.12 | 11.67
MET_DATA | 2022-10-27 | 13:00 | 27.22 | 0 | 0.75 | 11.67
MET_DATA | 2022-10-27 | 14:00 | 26.67 | 0 | 0.75 | 11.67
MET_DATA | 2022-10-27 | 15:00 | 26.67 | 2.68 | 0.75 | 12.22
MET_DATA | 2022-10-27 | 16:00 | 26.67 | 2.68 | 0.75 | 12.22
MET_DATA | 2022-10-27 | 17:00 | 26.67 | 1.61 | 0.75 | 12.22
MET_DATA | 2022-10-27 | 18:00 | 23.89 | 2.68 | 0.12 | 16.11
MET_DATA | 2022-10-27 | 19:00 | 21.11 | 2.68 | 0.12 | 16.11
MET_DATA | 2022-10-27 | 20:00 | 19.44 | 0 | 0 | 15.56
MET_DATA | 2022-10-27 | 21:00 | 17.78 | 0 | 0 | 15
MET_DATA | 2022-10-27 | 22:00 | 17.22 | 0 | 0 | 14.44
MET_DATA | 2022-10-27 | 23:00 | 17.78 | 0 | 0 | 15
MET_DATA | 2022-10-28 | 0:00 | 16.11 | 0 | 0 | 14.44
MET_DATA | 2022-10-28 | 1:00 | 15 | 0 | 0 | 14.44
MET_DATA | 2022-10-28 | 2:00 | 15.56 | 0 | 0 | 14.44
MET_DATA | 2022-10-28 | 3:00 | 15.56 | 0 | 0.75 | 14.44
MET_DATA | 2022-10-28 | 4:00 | 15.56 | 0 | 0 | 13.89
MET_DATA | 2022-10-28 | 5:00 | 14.44 | 0 | 0 | 13.33
MET_DATA | 2022-10-28 | 6:00 | 15 | 0 | 1 | 13.89
MET_DATA | 2022-10-28 | 7:00 | 14.44 | 0 | 0.43 | 13.33
MET_DATA | 2022-10-28 | 8:00 | 17.22 | 1.61 | 0.75 | 15.56
MET_DATA | 2022-10-28 | 9:00 | 20 | 1.61 | 0.75 | 17.22
MET_DATA | 2022-10-28 | 10:00 | 22.78 | 1.61 | 0.75 | 17.78
MET_DATA | 2022-10-28 | 11:00 | 26.67 | 3.22 | 0.12 | 16.67
MET_DATA | 2022-10-28 | 12:00 | 26.67 | 1.61 | 0.75 | 15.56
MET_DATA | 2022-10-28 | 13:00 | 27.78 | 3.76 | 0.75 | 16.11
MET_DATA | 2022-10-28 | 14:00 | 27.22 | 2.68 | 0.75 | 16.11
MET_DATA | 2022-10-28 | 15:00 | 27.22 | 4.83 | 0.75 | 15.56
MET_DATA | 2022-10-28 | 16:00 | 26.11 | 4.29 | 0.75 | 15.56
MET_DATA | 2022-10-28 | 17:00 | 24.44 | 3.22 | 0.43 | 15.56
MET_DATA | 2022-10-28 | 18:00 | 23.33 | 1.61 | 0.43 | 16.67
MET_DATA | 2022-10-28 | 19:00 | 21.67 | 0 | 0.12 | 17.22
MET_DATA | 2022-10-28 | 20:00 | 21.11 | 0 | 0.43 | 17.22
MET_DATA | 2022-10-28 | 21:00 | 21.11 | 0 | 0.43 | 17.78
MET_DATA | 2022-10-28 | 22:00 | 20 | 0 | 0.12 | 17.78
MET_DATA | 2022-10-28 | 23:00 | 20 | 0 | 0 | 17.78
MET_DATA | 2022-10-29 | 0:00 | 20 | 0 | 0 | 18.33
MET_DATA | 2022-10-29 | 1:00 | 19.81 | 0 | 0.75 | 18.15
MET_DATA | 2022-10-29 | 2:00 | 20 | 2.41 | 0.75 | 18.89
MET_DATA | 2022-10-29 | 3:00 | 18.06 | 8.32 | 1 | 15.83
MET_DATA | 2022-10-29 | 4:00 | 17.22 | 5.91 | 1 | 14.44
MET_DATA | 2022-10-29 | 5:00 | 16.67 | 8.06 | 1 | 13.33
MET_DATA | 2022-10-29 | 6:00 | 15.56 | 5.91 | 1 | 12.22
MET_DATA | 2022-10-29 | 7:00 | 15.56 | 5.64 | 0.75 | 12.22
MET_DATA | 2022-10-29 | 8:00 | 15 | 5.91 | 0.64 | 11.48
MET_DATA | 2022-10-29 | 9:00 | 15 | 5.91 | 0.75 | 10.56
MET_DATA | 2022-10-29 | 10:00 | 15.56 | 8.06 | 0.75 | 10.56
MET_DATA | 2022-10-29 | 11:00 | 16.11 | 6.98 | 0.75 | 9.44
MET_DATA | 2022-10-29 | 12:00 | 17.5 | 8.59 | 0.43 | 9.17
MET_DATA | 2022-10-29 | 13:00 | 18.89 | 8.06 | 0.12 | 7.78
MET_DATA | 2022-10-29 | 14:00 | 20.56 | 6.98 | 0 | 4.44
MET_DATA | 2022-10-29 | 15:00 | 21.11 | 5.37 | 0 | 3.89
MET_DATA | 2022-10-29 | 16:00 | 20.56 | 5.91 | 0 | 1.67
MET_DATA | 2022-10-29 | 17:00 | 19.44 | 5.37 | 0 | 0.56
MET_DATA | 2022-10-29 | 18:00 | 17.78 | 4.29 | 0 | 0
MET_DATA | 2022-10-29 | 19:00 | 15.56 | 2.68 | 0 | 0
MET_DATA | 2022-10-29 | 20:00 | 12.78 | 0 | 0 | 1.11
MET_DATA | 2022-10-29 | 21:00 | 7.78 | 0 | 0 | 2.22
MET_DATA | 2022-10-29 | 22:00 | 6.67 | 0 | 0 | 1.67
MET_DATA | 2022-10-29 | 23:00 | 6.11 | 1.61 | 0 | 1.67
MET_DATA | 2022-10-30 | 0:00 | 4.44 | 1.61 | 0 | 1.11
MET_DATA | 2022-10-30 | 1:00 | 10 | 3.22 | 0 | 0.56
MET_DATA | 2022-10-30 | 2:00 | 10 | 3.22 | 0 | 0.56
MET_DATA | 2022-10-30 | 3:00 | 8.33 | 2.68 | 0 | 1.11
MET_DATA | 2022-10-30 | 4:00 | 7.78 | 2.68 | 0 | 1.67
MET_DATA | 2022-10-30 | 5:00 | 9.44 | 4.83 | 0 | 2.22
MET_DATA | 2022-10-30 | 6:00 | 8.89 | 5.37 | 0 | 1.67
MET_DATA | 2022-10-30 | 7:00 | 8.33 | 4.83 | 0 | 1.11
MET_DATA | 2022-10-30 | 8:00 | 10 | 6.98 | 0 | 0
MET_DATA | 2022-10-30 | 9:00 | 12.78 | 5.37 | 0 | 1.11
MET_DATA | 2022-10-30 | 10:00 | 15.56 | 5.37 | 0 | 3.33
MET_DATA | 2022-10-30 | 11:00 | 17.22 | 6.98 | 0 | 4.44
MET_DATA | 2022-10-30 | 12:00 | 18.89 | 5.91 | 0 | 5
MET_DATA | 2022-10-30 | 13:00 | 19.44 | 5.91 | 0 | 5.56
MET_DATA | 2022-10-30 | 14:00 | 20.56 | 2.68 | 0 | 6.11
MET_DATA | 2022-10-30 | 15:00 | 21.67 | 4.83 | 0.12 | 6.11
MET_DATA | 2022-10-30 | 16:00 | 21.11 | 4.29 | 0 | 6.11
MET_DATA | 2022-10-30 | 17:00 | 20.56 | 4.29 | 0 | 6.67
MET_DATA | 2022-10-30 | 18:00 | 18.33 | 2.68 | 0.12 | 7.22
MET_DATA | 2022-10-30 | 19:00 | 16.67 | 2.68 | 0.12 | 7.22
MET_DATA | 2022-10-30 | 20:00 | 16.11 | 2.68 | 0.12 | 7.78
MET_DATA | 2022-10-30 | 21:00 | 16.67 | 4.29 | 0.43 | 8.33
MET_DATA | 2022-10-30 | 22:00 | 15.56 | 4.29 | 0.12 | 8.89
MET_DATA | 2022-10-30 | 23:00 | 15 | 4.29 | 0.75 | 9.44
MET_DATA | 2022-10-31 | 0:00 | 15 | 3.22 | 0.75 | 9.44
MET_DATA | 2022-10-31 | 1:00 | 15 | 5.37 | 1 | 9.44
MET_DATA | 2022-10-31 | 2:00 | 15 | 4.29 | 0.75 | 10
MET_DATA | 2022-10-31 | 3:00 | 14.44 | 2.68 | 0.75 | 10
MET_DATA | 2022-10-31 | 4:00 | 15 | 4.83 | 1 | 10
MET_DATA | 2022-10-31 | 5:00 | 14.44 | 1.61 | 0.43 | 10
MET_DATA | 2022-10-31 | 6:00 | 14.44 | 1.61 | 0.75 | 10
MET_DATA | 2022-10-31 | 7:00 | 14.44 | 1.61 | 1 | 10
MET_DATA | 2022-10-31 | 8:00 | 15 | 1.61 | 1 | 10
MET_DATA | 2022-10-31 | 9:00 | 16.11 | 3.22 | 0.75 | 10.56
MET_DATA | 2022-10-31 | 10:00 | 18.33 | 3.22 | 0.43 | 11.11
MET_DATA | 2022-10-31 | 11:00 | 20 | 0 | 0.43 | 11.67
MET_DATA | 2022-10-31 | 12:00 | 20.56 | 0.8 | 0.75 | 12.5
MET_DATA | 2022-10-31 | 13:00 | 21.94 | 2.14 | 0.28 | 13.06
MET_DATA | 2022-10-31 | 14:00 | 23.89 | 3.22 | 0.75 | 13.33
MET_DATA | 2022-10-31 | 15:00 | 25 | 4.83 | 0.12 | 12.78
MET_DATA | 2022-10-31 | 16:00 | 24.44 | 3.76 | 0.12 | 12.78
MET_DATA | 2022-10-31 | 17:00 | 23.33 | 5.37 | 0.12 | 13.33
MET_DATA | 2022-10-31 | 18:00 | 21.11 | 4.83 | 0.12 | 12.22
MET_DATA | 2022-10-31 | 19:00 | 19.44 | 3.22 | 0.12 | 12.22
MET_DATA | 2022-10-31 | 20:00 | 17.78 | 1.61 | 0 | 12.22
MET_DATA | 2022-10-31 | 21:00 | 17.22 | 3.22 | 0 | 11.67
MET_DATA | 2022-10-31 | 22:00 | 16.67 | 2.68 | 0 | 11.11
MET_DATA | 2022-10-31 | 23:00 | 15.56 | 3.22 | 0 | 10
MET_DATA | 2022-11-01 | 0:00 | 15.56 | 3.22 | 0 | 10
MET_DATA | 2022-11-01 | 1:00 | 14.44 | 1.61 | 0 | 7.22
MET_DATA | 2022-11-01 | 2:00 | 13.89 | 1.61 | 0 | 6.67
MET_DATA | 2022-11-01 | 3:00 | 12.78 | 1.61 | 0 | 6.11
MET_DATA | 2022-11-01 | 4:00 | 12.78 | 3.76 | 0 | 5.56
MET_DATA | 2022-11-01 | 5:00 | 12.22 | 2.68 | 0 | 5.56
MET_DATA | 2022-11-01 | 6:00 | 10.56 | 2.68 | 0 | 5.56
MET_DATA | 2022-11-01 | 7:00 | 10.56 | 1.61 | 0 | 5.56
MET_DATA | 2022-11-01 | 8:00 | 12.22 | 4.29 | 0 | 6.11
MET_DATA | 2022-11-01 | 9:00 | 14.44 | 5.37 | 0 | 5.56
MET_DATA | 2022-11-01 | 10:00 | 16.67 | 3.22 | 0 | 4.44
MET_DATA | 2022-11-01 | 11:00 | 18.33 | 8.06 | 0 | 2.78
MET_DATA | 2022-11-01 | 12:00 | 20 | 7.52 | 0 | 1.67
MET_DATA | 2022-11-01 | 13:00 | 21.11 | 5.91 | 0 | 1.11
MET_DATA | 2022-11-01 | 14:00 | 21.67 | 6.98 | 0 | 0.56
MET_DATA | 2022-11-01 | 15:00 | 22.22 | 8.06 | 0 | 0.56
MET_DATA | 2022-11-01 | 16:00 | 21.67 | 4.83 | 0 | 0
MET_DATA | 2022-11-01 | 17:00 | 21.11 | 4.83 | 0 | 1.11
MET_DATA | 2022-11-01 | 18:00 | 18.89 | 3.76 | 0 | 1.67
MET_DATA | 2022-11-01 | 19:00 | 16.67 | 2.68 | 0 | 2.78
MET_DATA | 2022-11-01 | 20:00 | 15 | 2.68 | 0 | 3.89
MET_DATA | 2022-11-01 | 21:00 | 15 | 3.22 | 0 | 3.33
MET_DATA | 2022-11-01 | 22:00 | 14.44 | 3.76 | 0 | 3.33
MET_DATA | 2022-11-01 | 23:00 | 12.78 | 4.83 | 0 | 4.44
MET_DATA | 2022-11-02 | 0:00 | 10.56 | 0 | 0 | 4.44
MET_DATA | 2022-11-02 | 1:00 | 6.67 | 0 | 0 | 3.33
MET_DATA | 2022-11-02 | 2:00 | 6.11 | 0 | 0 | 2.78
MET_DATA | 2022-11-02 | 3:00 | 11.67 | 3.76 | 0 | 5
MET_DATA | 2022-11-02 | 4:00 | 12.22 | 4.83 | 0 | 4.44
MET_DATA | 2022-11-02 | 5:00 | 11.67 | 3.76 | 0 | 3.89
MET_DATA | 2022-11-02 | 6:00 | 11.11 | 0 | 0 | 3.33
MET_DATA | 2022-11-02 | 7:00 | 11.11 | 2.68 | 0 | 3.33
MET_DATA | 2022-11-02 | 8:00 | 12.78 | 3.22 | 0 | 5
MET_DATA | 2022-11-02 | 9:00 | 15 | 5.91 | 0 | 6.67
MET_DATA | 2022-11-02 | 10:00 | 17.22 | 4.83 | 0 | 7.78
MET_DATA | 2022-11-02 | 11:00 | 20 | 6.98 | 0 | 8.89
MET_DATA | 2022-11-02 | 12:00 | 22.22 | 6.98 | 0 | 10
MET_DATA | 2022-11-02 | 13:00 | 22.78 | 3.76 | 0 | 10.56
MET_DATA | 2022-11-02 | 14:00 | 23.89 | 4.29 | 0.12 | 10
MET_DATA | 2022-11-02 | 15:00 | 24.44 | 3.22 | 0 | 9.44
MET_DATA | 2022-11-02 | 16:00 | 24.44 | 3.22 | 0.12 | 8.89
MET_DATA | 2022-11-02 | 17:00 | 23.89 | 4.83 | 0.12 | 10
MET_DATA | 2022-11-02 | 18:00 | 21.11 | 2.68 | 0.12 | 10.56
MET_DATA | 2022-11-02 | 19:00 | 19.44 | 0 | 0.12 | 11.11
MET_DATA | 2022-11-02 | 20:00 | 13.89 | 0 | 0 | 10
MET_DATA | 2022-11-02 | 21:00 | 13.89 | 0 | 0 | 10
MET_DATA | 2022-11-02 | 22:00 | 16.67 | 3.76 | 0 | 12.78
MET_DATA | 2022-11-02 | 23:00 | 15.56 | 3.22 | 0.12 | 12.78
MET_DATA | 2022-11-03 | 0:00 | 15 | 1.61 | 0.12 | 12.22
MET_DATA | 2022-11-03 | 1:00 | 15.56 | 2.68 | 0.75 | 11.67
MET_DATA | 2022-11-03 | 2:00 | 15.56 | 2.68 | 1 | 11.11
MET_DATA | 2022-11-03 | 3:00 | 15.56 | 3.22 | 1 | 11.67
MET_DATA | 2022-11-03 | 4:00 | 15.56 | 0 | 1 | 12.22
MET_DATA | 2022-11-03 | 5:00 | 15.56 | 2.68 | 0.75 | 12.78
MET_DATA | 2022-11-03 | 6:00 | 13.89 | 0 | 0.75 | 12.22
MET_DATA | 2022-11-03 | 7:00 | 14.44 | 0 | 1 | 12.78
MET_DATA | 2022-11-03 | 8:00 | 15 | 0 | 0.75 | 11.67
MET_DATA | 2022-11-03 | 9:00 | 16.67 | 1.61 | 0.12 | 13.33
MET_DATA | 2022-11-03 | 10:00 | 20 | 3.76 | 0 | 14.44
MET_DATA | 2022-11-03 | 11:00 | 23.33 | 3.76 | 0 | 15
MET_DATA | 2022-11-03 | 12:00 | 25 | 4.83 | 0.12 | 13.89
MET_DATA | 2022-11-03 | 13:00 | 26.11 | 6.98 | 0.12 | 12.78
MET_DATA | 2022-11-03 | 14:00 | 25.56 | 5.91 | 0.43 | 13.89
MET_DATA | 2022-11-03 | 15:00 | 24.44 | 5.91 | 0.59 | 13.89
MET_DATA | 2022-11-03 | 16:00 | 25 | 5.91 | 0.12 | 15
MET_DATA | 2022-11-03 | 17:00 | 23.89 | 5.37 | 0.12 | 15.56
MET_DATA | 2022-11-03 | 18:00 | 21.67 | 4.29 | 0.12 | 17.22
MET_DATA | 2022-11-03 | 19:00 | 21.11 | 3.22 | 0.43 | 17.78
MET_DATA | 2022-11-03 | 20:00 | 20.56 | 4.83 | 0.75 | 17.78
MET_DATA | 2022-11-03 | 21:00 | 21.11 | 5.37 | 0.75 | 17.78
MET_DATA | 2022-11-03 | 22:00 | 21.67 | 5.37 | 1 | 16.67
MET_DATA | 2022-11-03 | 23:00 | 20.83 | 6.44 | 1 | 18.33
MET_DATA | 2022-11-04 | 0:00 | 16.11 | 9.13 | 1 | 13.89
MET_DATA | 2022-11-04 | 1:00 | 12.5 | 8.06 | 1 | 10
MET_DATA | 2022-11-04 | 2:00 | 11.39 | 7.52 | 1 | 7.22
MET_DATA | 2022-11-04 | 3:00 | 10 | 6.98 | 1 | 5.56
MET_DATA | 2022-11-04 | 4:00 | 8.89 | 5.1 | 0.12 | 5
MET_DATA | 2022-11-04 | 5:00 | 8.33 | 2.68 | 0.12 | 4.44
MET_DATA | 2022-11-04 | 6:00 | 7.78 | 4.29 | 0.12 | 4.44
MET_DATA | 2022-11-04 | 7:00 | 7.41 | 3.04 | 0.54 | 4.07
MET_DATA | 2022-11-04 | 8:00 | 8.52 | 3.4 | 0.54 | 4.63
MET_DATA | 2022-11-04 | 9:00 | 10.14 | 6.58 | 0.67 | 4.58
MET_DATA | 2022-11-04 | 10:00 | 11.67 | 8.59 | 0.75 | 5
MET_DATA | 2022-11-04 | 11:00 | 12.78 | 8.06 | 0.43 | 5
MET_DATA | 2022-11-04 | 12:00 | 14.26 | 8.59 | 0.54 | 5
MET_DATA | 2022-11-04 | 13:00 | 16.67 | 5.91 | 0.12 | 5.56
MET_DATA | 2022-11-04 | 14:00 | 17.78 | 7.52 | 0 | 5.56
MET_DATA | 2022-11-04 | 15:00 | 18.33 | 5.91 | 0 | 6.11
MET_DATA | 2022-11-04 | 16:00 | 18.33 | 5.37 | 0 | 6.11
MET_DATA | 2022-11-04 | 17:00 | 17.78 | 7.52 | 0 | 6.11
MET_DATA | 2022-11-04 | 18:00 | 16.11 | 1.61 | 0 | 6.67
MET_DATA | 2022-11-04 | 19:00 | 12.22 | 0 | 0 | 6.67
MET_DATA | 2022-11-04 | 20:00 | 8.89 | 0 | 0 | 6.11
MET_DATA | 2022-11-04 | 21:00 | 7.78 | 0 | 0 | 5.56
MET_DATA | 2022-11-04 | 22:00 | 6.67 | 0 | 0 | 5
MET_DATA | 2022-11-04 | 23:00 | 6.67 | 0 | 0 | 4.44
MET_DATA | 2022-11-05 | 0:00 | 5.56 | 0 | 0 | 3.89
MET_DATA | 2022-11-05 | 1:00 | 7.22 | 0 | 0 | 5
MET_DATA | 2022-11-05 | 2:00 | 4.44 | 0 | 0 | 3.33
MET_DATA | 2022-11-05 | 3:00 | 4.44 | 0 | 0 | 2.78
MET_DATA | 2022-11-05 | 4:00 | 4.44 | 0 | 0 | 2.78
MET_DATA | 2022-11-05 | 5:00 | 8.89 | 2.68 | 0 | 6.11
MET_DATA | 2022-11-05 | 6:00 | 11.67 | 3.76 | 0 | 6.67
MET_DATA | 2022-11-05 | 7:00 | 10.56 | 1.61 | 0 | 6.11
MET_DATA | 2022-11-05 | 8:00 | 11.11 | 1.61 | 0 | 6.67
MET_DATA | 2022-11-05 | 9:00 | 13.89 | 5.91 | 0 | 6.67
MET_DATA | 2022-11-05 | 10:00 | 15.56 | 7.52 | 0 | 6.67
MET_DATA | 2022-11-05 | 11:00 | 16.67 | 8.06 | 0 | 6.67
MET_DATA | 2022-11-05 | 12:00 | 17.78 | 7.52 | 0 | 5
MET_DATA | 2022-11-05 | 13:00 | 18.89 | 5.37 | 0 | 3.89
MET_DATA | 2022-11-05 | 14:00 | 19.44 | 3.22 | 0 | 3.89
MET_DATA | 2022-11-05 | 15:00 | 20 | 5.37 | 0 | 2.78
MET_DATA | 2022-11-05 | 16:00 | 20 | 5.37 | 0 | 3.33
MET_DATA | 2022-11-05 | 17:00 | 18.89 | 4.29 | 0 | 3.33
MET_DATA | 2022-11-05 | 18:00 | 16.67 | 4.29 | 0 | 2.78
MET_DATA | 2022-11-05 | 19:00 | 15 | 3.76 | 0 | 2.78
MET_DATA | 2022-11-05 | 20:00 | 13.89 | 3.76 | 0 | 2.78
MET_DATA | 2022-11-05 | 21:00 | 13.89 | 4.83 | 0 | 3.33
MET_DATA | 2022-11-05 | 22:00 | 12.78 | 4.29 | 0 | 3.89
MET_DATA | 2022-11-05 | 23:00 | 12.22 | 4.29 | 0 | 5
MET_DATA | 2022-11-06 | 0:00 | 12.22 | 4.29 | 0 | 5.56
MET_DATA | 2022-11-06 | 1:00 | 11.67 | 3.76 | 0 | 5
MET_DATA | 2022-11-06 | 2:00 | 11.67 | 4.29 | 0 | 5
MET_DATA | 2022-11-06 | 3:00 | 11.67 | 4.83 | 0 | 5.56
MET_DATA | 2022-11-06 | 4:00 | 11.11 | 4.29 | 0 | 5.56
MET_DATA | 2022-11-06 | 5:00 | 11.11 | 4.29 | 0.75 | 6.11
MET_DATA | 2022-11-06 | 6:00 | 10.56 | 4.29 | 0.75 | 6.11
MET_DATA | 2022-11-06 | 7:00 | 10.56 | 5.37 | 0.75 | 6.67
MET_DATA | 2022-11-06 | 8:00 | 11.67 | 4.29 | 0.43 | 6.67
MET_DATA | 2022-11-06 | 9:00 | 13.33 | 4.29 | 0.12 | 7.78
MET_DATA | 2022-11-06 | 10:00 | 16.11 | 5.91 | 0.12 | 8.89
MET_DATA | 2022-11-06 | 11:00 | 19.44 | 5.37 | 0.12 | 10.56
MET_DATA | 2022-11-06 | 12:00 | 21.11 | 3.22 | 0.12 | 11.67
MET_DATA | 2022-11-06 | 13:00 | 21.67 | 4.83 | 0.75 | 12.22
MET_DATA | 2022-11-06 | 14:00 | 22.22 | 5.91 | 0.43 | 12.22
MET_DATA | 2022-11-06 | 15:00 | 23.33 | 4.83 | 0.12 | 13.33
MET_DATA | 2022-11-06 | 16:00 | 23.89 | 3.76 | 0.12 | 13.33
MET_DATA | 2022-11-06 | 17:00 | 22.78 | 5.37 | 0.12 | 13.33
MET_DATA | 2022-11-06 | 18:00 | 21.67 | 3.76 | 0.12 | 13.89
MET_DATA | 2022-11-06 | 19:00 | 20 | 2.68 | 0.12 | 13.89
MET_DATA | 2022-11-06 | 20:00 | 19.44 | 5.37 | 0 | 13.33
MET_DATA | 2022-11-06 | 21:00 | 18.33 | 5.37 | 0.12 | 13.33
MET_DATA | 2022-11-06 | 22:00 | 17.78 | 4.83 | 0.12 | 13.33
MET_DATA | 2022-11-06 | 23:00 | 17.22 | 3.76 | 0.75 | 12.78
MET_DATA | 2022-11-07 | 0:00 | 16.67 | 3.76 | 0.12 | 12.78
MET_DATA | 2022-11-07 | 1:00 | 16.11 | 3.76 | 0.12 | 12.22
MET_DATA | 2022-11-07 | 2:00 | 15.56 | 1.61 | 0 | 12.22
MET_DATA | 2022-11-07 | 3:00 | 15 | 1.61 | 0 | 12.22
MET_DATA | 2022-11-07 | 4:00 | 15 | 0 | 0 | 12.22
MET_DATA | 2022-11-07 | 5:00 | 14.44 | 3.22 | 0 | 12.22
MET_DATA | 2022-11-07 | 6:00 | 15 | 2.68 | 0.75 | 12.22
MET_DATA | 2022-11-07 | 7:00 | 15 | 3.76 | 0.75 | 12.22
MET_DATA | 2022-11-07 | 8:00 | 16.67 | 4.83 | 0.75 | 12.22
MET_DATA | 2022-11-07 | 9:00 | 17.78 | 4.83 | 0 | 12.78
MET_DATA | 2022-11-07 | 10:00 | 20.56 | 3.76 | 0.75 | 13.89
MET_DATA | 2022-11-07 | 11:00 | 23.33 | 8.59 | 0.12 | 14.44
MET_DATA | 2022-11-07 | 12:00 | 23.89 | 5.37 | 0.75 | 14.44
MET_DATA | 2022-11-07 | 13:00 | 25 | 5.91 | 0.43 | 13.89
MET_DATA | 2022-11-07 | 14:00 | 26.11 | 9.67 | 1 | 14.44
MET_DATA | 2022-11-07 | 15:00 | 24.44 | 8.06 | 0.75 | 13.89
MET_DATA | 2022-11-07 | 16:00 | 23.89 | 5.91 | 0.75 | 13.89
MET_DATA | 2022-11-07 | 17:00 | 22.78 | 4.83 | 0.75 | 14.44
MET_DATA | 2022-11-07 | 18:00 | 22.22 | 3.76 | 0.75 | 14.44
MET_DATA | 2022-11-07 | 19:00 | 21.11 | 1.61 | 0.75 | 14.44
MET_DATA | 2022-11-07 | 20:00 | 20.56 | 0 | 0.75 | 15
MET_DATA | 2022-11-07 | 21:00 | 18.89 | 0 | 0.75 | 15
MET_DATA | 2022-11-07 | 22:00 | 19.44 | 0 | 0.75 | 15
MET_DATA | 2022-11-07 | 23:00 | 20.56 | 5.37 | 0.75 | 13.89
MET_DATA | 2022-11-08 | 0:00 | 20.56 | 5.91 | 0.75 | 13.89
MET_DATA | 2022-11-08 | 1:00 | 20 | 4.83 | 1 | 13.33
MET_DATA | 2022-11-08 | 2:00 | 19.44 | 5.37 | 1 | 12.22
MET_DATA | 2022-11-08 | 3:00 | 19.44 | 3.76 | 1 | 12.22
MET_DATA | 2022-11-08 | 4:00 | 18.89 | 3.22 | 1 | 11.67
MET_DATA | 2022-11-08 | 5:00 | 17.22 | 3.22 | 0.43 | 11.67
MET_DATA | 2022-11-08 | 6:00 | 17.22 | 1.61 | 0.43 | 11.67
MET_DATA | 2022-11-08 | 7:00 | 17.78 | 0 | 1 | 12.22
MET_DATA | 2022-11-08 | 8:00 | 18.33 | 2.68 | 1 | 12.78
MET_DATA | 2022-11-08 | 9:00 | 18.89 | 2.68 | 1 | 13.33
MET_DATA | 2022-11-08 | 10:00 | 20.56 | 3.76 | 1 | 14.44
MET_DATA | 2022-11-08 | 11:00 | 21.67 | 3.76 | 1 | 15
MET_DATA | 2022-11-08 | 12:00 | 23.89 | 1.61 | 1 | 16.11
MET_DATA | 2022-11-08 | 13:00 | 24.44 | 4.29 | 0.75 | 15.56
MET_DATA | 2022-11-08 | 14:00 | 25 | 4.29 | 1 | 16.11
MET_DATA | 2022-11-08 | 15:00 | 25 | 3.22 | 0.75 | 15.56
MET_DATA | 2022-11-08 | 16:00 | 25.56 | 3.76 | 0.43 | 15
MET_DATA | 2022-11-08 | 17:00 | 24.44 | 2.68 | 0.12 | 15
MET_DATA | 2022-11-08 | 18:00 | 23.89 | 2.68 | 0.43 | 15.56
MET_DATA | 2022-11-08 | 19:00 | 21.67 | 0 | 0.43 | 15.56
MET_DATA | 2022-11-08 | 20:00 | 18.33 | 0 | 0.43 | 15
MET_DATA | 2022-11-08 | 21:00 | 17.22 | 0 | 0.12 | 14.44
MET_DATA | 2022-11-08 | 22:00 | 15.56 | 0 | 0.12 | 13.33
MET_DATA | 2022-11-08 | 23:00 | 16.11 | 0 | 0.75 | 13.33
MET_DATA | 2022-11-09 | 0:00 | 15 | 0 | 0.12 | 12.78
MET_DATA | 2022-11-09 | 1:00 | 13.89 | 0 | 0 | 12.78
MET_DATA | 2022-11-09 | 2:00 | 13.33 | 0 | 0 | 12.22
MET_DATA | 2022-11-09 | 3:00 | 12.22 | 0 | 0 | 11.11
MET_DATA | 2022-11-09 | 4:00 | 12.22 | 0 | 0 | 11.11
MET_DATA | 2022-11-09 | 5:00 | 12.78 | 0 | 0 | 11.11
MET_DATA | 2022-11-09 | 6:00 | 11.11 | 0 | 0 | 10
MET_DATA | 2022-11-09 | 7:00 | 10 | 0 | 0 | 9.44
MET_DATA | 2022-11-09 | 8:00 | 12.78 | 0 | 0 | 11.67
MET_DATA | 2022-11-09 | 9:00 | 18.89 | 1.61 | 0.75 | 14.44
MET_DATA | 2022-11-09 | 10:00 | 21.67 | 4.29 | 1 | 13.33
MET_DATA | 2022-11-09 | 11:00 | 23.33 | 4.29 | 0.12 | 13.33
MET_DATA | 2022-11-09 | 12:00 | 24.44 | 0 | 0.12 | 12.78
MET_DATA | 2022-11-09 | 13:00 | 26.11 | 0 | 0.43 | 12.78
MET_DATA | 2022-11-09 | 14:00 | 26.11 | 3.76 | 0.12 | 12.22
MET_DATA | 2022-11-09 | 15:00 | 25.56 | 0 | 0.43 | 11.67
MET_DATA | 2022-11-09 | 16:00 | 25.56 | 4.29 | 0.43 | 12.22
MET_DATA | 2022-11-09 | 17:00 | 25.56 | 4.29 | 0.12 | 12.78
MET_DATA | 2022-11-09 | 18:00 | 23.33 | 1.61 | 0.12 | 12.78
MET_DATA | 2022-11-09 | 19:00 | 18.89 | 3.22 | 0.12 | 12.22
MET_DATA | 2022-11-09 | 20:00 | 18.33 | 0 | 0.43 | 12.22
MET_DATA | 2022-11-09 | 21:00 | 17.22 | 0 | 0.12 | 11.67
MET_DATA | 2022-11-09 | 22:00 | 14.44 | 0 | 0.12 | 11.67
MET_DATA | 2022-11-09 | 23:00 | 13.89 | 0 | 0 | 11.11
MET_DATA | 2022-11-10 | 0:00 | 13.33 | 0 | 0 | 11.11
MET_DATA | 2022-11-10 | 1:00 | 11.67 | 0 | 0 | 10
MET_DATA | 2022-11-10 | 2:00 | 12.22 | 0 | 0 | 10.56
MET_DATA | 2022-11-10 | 3:00 | 12.22 | 0 | 0 | 10.56
MET_DATA | 2022-11-10 | 4:00 | 11.11 | 0 | 0 | 10
MET_DATA | 2022-11-10 | 5:00 | 12.08 | 0.4 | 0.79 | 10.97
MET_DATA | 2022-11-10 | 6:00 | 13.33 | 0 | 0.8 | 13.33
MET_DATA | 2022-11-10 | 7:00 | 15.56 | 3.76 | 1 | 15.56
MET_DATA | 2022-11-10 | 8:00 | 15.93 | 3.94 | 1 | 14.44
MET_DATA | 2022-11-10 | 9:00 | 16.67 | 5.37 | 1 | 13.33
MET_DATA | 2022-11-10 | 10:00 | 15.56 | 7.52 | 1 | 13.33
MET_DATA | 2022-11-10 | 11:00 | 15 | 4.83 | 1 | 12.78
MET_DATA | 2022-11-10 | 12:00 | 15.56 | 5.91 | 1 | 11.11
MET_DATA | 2022-11-10 | 13:00 | 16.67 | 7.79 | 0.21 | 10.28
MET_DATA | 2022-11-10 | 14:00 | 18.33 | 6.98 | 0 | 6.67
MET_DATA | 2022-11-10 | 15:00 | 18.33 | 10.74 | 0 | 3.89
MET_DATA | 2022-11-10 | 16:00 | 16.67 | 7.25 | 0.06 | 2.78
MET_DATA | 2022-11-10 | 17:00 | 15 | 5.37 | 0 | 3.89
MET_DATA | 2022-11-10 | 18:00 | 13.89 | 5.91 | 0.12 | 1.67
MET_DATA | 2022-11-10 | 19:00 | 12.78 | 7.52 | 0 | 0.56
MET_DATA | 2022-11-10 | 20:00 | 11.11 | 4.29 | 0 | 0.56
MET_DATA | 2022-11-10 | 21:00 | 10 | 2.68 | 0 | 0.56
MET_DATA | 2022-11-10 | 22:00 | 6.67 | 1.61 | 0 | 0.56
MET_DATA | 2022-11-10 | 23:00 | 6.67 | 0 | 0 | 0.56
MET_DATA | 2022-11-11 | 0:00 | 2.22 | 0 | 0 | -1.11
MET_DATA | 2022-11-11 | 1:00 | 1.11 | 0 | 0 | -1.11
MET_DATA | 2022-11-11 | 2:00 | 3.89 | 1.61 | 0 | -1.11
MET_DATA | 2022-11-11 | 3:00 | 5.56 | 2.68 | 0 | -2.22
MET_DATA | 2022-11-11 | 4:00 | 7.22 | 5.37 | 0 | -3.33
MET_DATA | 2022-11-11 | 5:00 | 6.67 | 4.29 | 0 | -3.33
MET_DATA | 2022-11-11 | 6:00 | 6.11 | 3.76 | 0 | -3.89
MET_DATA | 2022-11-11 | 7:00 | 5 | 1.61 | 0 | -3.33
MET_DATA | 2022-11-11 | 8:00 | 5.56 | 2.68 | 0 | -2.78
MET_DATA | 2022-11-11 | 9:00 | 8.89 | 4.29 | 0 | -4.44
MET_DATA | 2022-11-11 | 10:00 | 11.67 | 5.37 | 0 | -7.22
MET_DATA | 2022-11-11 | 11:00 | 13.33 | 6.98 | 0 | -8.33
MET_DATA | 2022-11-11 | 12:00 | 15 | 4.83 | 0 | -8.89
MET_DATA | 2022-11-11 | 13:00 | 16.11 | 6.98 | 0 | -11.11
MET_DATA | 2022-11-11 | 14:00 | 17.78 | 4.83 | 0 | -11.11
MET_DATA | 2022-11-11 | 15:00 | 17.78 | 3.22 | 0 | -11.11
MET_DATA | 2022-11-11 | 16:00 | 17.78 | 1.61 | 0 | -10.56
MET_DATA | 2022-11-11 | 17:00 | 17.22 | 3.22 | 0 | -10
MET_DATA | 2022-11-11 | 18:00 | 14.44 | 1.61 | 0 | -7.78
MET_DATA | 2022-11-11 | 19:00 | 8.33 | 0 | 0 | -5.56
MET_DATA | 2022-11-11 | 20:00 | 3.89 | 0 | 0 | -4.44
MET_DATA | 2022-11-11 | 21:00 | 1.11 | 0 | 0 | -4.44
MET_DATA | 2022-11-11 | 22:00 | 0.56 | 0 | 0 | -4.44
MET_DATA | 2022-11-11 | 23:00 | -1.11 | 0 | 0 | -4.44
MET_DATA | 2022-11-12 | 0:00 | -1.67 | 0 | 0 | -5
MET_DATA | 2022-11-12 | 1:00 | -2.78 | 0 | 0 | -5
MET_DATA | 2022-11-12 | 2:00 | -3.33 | 0 | 0 | -5
MET_DATA | 2022-11-12 | 3:00 | -2.78 | 0 | 0 | -5.56
MET_DATA | 2022-11-12 | 4:00 | -3.33 | 0 | 0 | -5.56
MET_DATA | 2022-11-12 | 5:00 | -3.89 | 0 | 0 | -6.11
MET_DATA | 2022-11-12 | 6:00 | -3.89 | 0 | 0 | -6.67
MET_DATA | 2022-11-12 | 7:00 | -5 | 0 | 0 | -7.22
MET_DATA | 2022-11-12 | 8:00 | -1.67 | 0 | 0 | -5
MET_DATA | 2022-11-12 | 9:00 | 7.22 | 0 | 0 | -2.22
MET_DATA | 2022-11-12 | 10:00 | 13.33 | 4.29 | 0 | -7.22
MET_DATA | 2022-11-12 | 11:00 | 16.11 | 4.29 | 0 | -7.78
MET_DATA | 2022-11-12 | 12:00 | 18.33 | 0 | 0 | -7.22
MET_DATA | 2022-11-12 | 13:00 | 19.44 | 2.68 | 0 | -7.78
MET_DATA | 2022-11-12 | 14:00 | 20.56 | 1.61 | 0 | -7.78
MET_DATA | 2022-11-12 | 15:00 | 20.56 | 0 | 0 | -7.22
MET_DATA | 2022-11-12 | 16:00 | 21.11 | 3.22 | 0 | -6.11
MET_DATA | 2022-11-12 | 17:00 | 20 | 0 | 0 | -5
MET_DATA | 2022-11-12 | 18:00 | 15.56 | 2.68 | 0 | -1.11
MET_DATA | 2022-11-12 | 19:00 | 11.67 | 0 | 0 | -0.56
MET_DATA | 2022-11-12 | 20:00 | 9.44 | 0 | 0 | -0.56
MET_DATA | 2022-11-12 | 21:00 | 7.22 | 0 | 0 | -0.56
MET_DATA | 2022-11-12 | 22:00 | 5 | 0 | 0 | -1.11
MET_DATA | 2022-11-12 | 23:00 | 3.89 | 0 | 0 | -1.11
MET_DATA | 2022-11-13 | 0:00 | 3.33 | 0 | 0 | -1.11
MET_DATA | 2022-11-13 | 1:00 | 4.44 | 0 | 0 | 0
MET_DATA | 2022-11-13 | 2:00 | 2.78 | 0 | 0 | -0.56
MET_DATA | 2022-11-13 | 3:00 | 5 | 0 | 0 | 1.11
MET_DATA | 2022-11-13 | 4:00 | 5 | 0 | 0 | 1.67
MET_DATA | 2022-11-13 | 5:00 | 4.44 | 0 | 0 | 1.11
MET_DATA | 2022-11-13 | 6:00 | 3.33 | 0 | 0 | 1.11
MET_DATA | 2022-11-13 | 7:00 | 4.44 | 0 | 0 | 2.22
MET_DATA | 2022-11-13 | 8:00 | 7.78 | 0 | 0 | 3.89
MET_DATA | 2022-11-13 | 9:00 | 13.89 | 2.68 | 0 | 9.44
MET_DATA | 2022-11-13 | 10:00 | 19.44 | 4.29 | 0 | 12.22
MET_DATA | 2022-11-13 | 11:00 | 21.67 | 4.29 | 0.12 | 12.78
MET_DATA | 2022-11-13 | 12:00 | 23.33 | 7.52 | 0.43 | 11.67
MET_DATA | 2022-11-13 | 13:00 | 23.89 | 5.91 | 0.43 | 8.33
MET_DATA | 2022-11-13 | 14:00 | 23.89 | 5.91 | 0.12 | 10
MET_DATA | 2022-11-13 | 15:00 | 23.33 | 3.22 | 0.12 | 10
MET_DATA | 2022-11-13 | 16:00 | 22.78 | 4.83 | 0.12 | 10.56
MET_DATA | 2022-11-13 | 17:00 | 21.67 | 5.91 | 0 | 11.67
MET_DATA | 2022-11-13 | 18:00 | 19.44 | 2.68 | 0 | 11.67
MET_DATA | 2022-11-13 | 19:00 | 14.44 | 0 | 0 | 11.11
MET_DATA | 2022-11-13 | 20:00 | 12.78 | 0 | 0 | 9.44
MET_DATA | 2022-11-13 | 21:00 | 10 | 0 | 0 | 8.33
MET_DATA | 2022-11-13 | 22:00 | 9.44 | 0 | 0 | 7.78
MET_DATA | 2022-11-13 | 23:00 | 8.33 | 0 | 0 | 6.67
MET_DATA | 2022-11-14 | 0:00 | 8.89 | 0 | 0 | 7.22
MET_DATA | 2022-11-14 | 1:00 | 7.78 | 0 | 0 | 6.11
MET_DATA | 2022-11-14 | 2:00 | 7.78 | 0 | 0 | 6.11
MET_DATA | 2022-11-14 | 3:00 | 7.22 | 0 | 0 | 5.56
MET_DATA | 2022-11-14 | 4:00 | 7.22 | 0 | 0 | 5.56
MET_DATA | 2022-11-14 | 5:00 | 7.78 | 0 | 0 | 6.67
MET_DATA | 2022-11-14 | 6:00 | 8.33 | 0 | 0 | 7.22
MET_DATA | 2022-11-14 | 7:00 | 7.22 | 0 | 0 | 6.11
MET_DATA | 2022-11-14 | 8:00 | 10 | 0 | 0 | 8.33
MET_DATA | 2022-11-14 | 9:00 | 15 | 1.61 | 0 | 12.78
MET_DATA | 2022-11-14 | 10:00 | 20.56 | 3.76 | 0 | 16.11
MET_DATA | 2022-11-14 | 11:00 | 23.89 | 3.76 | 0 | 16.67
MET_DATA | 2022-11-14 | 12:00 | 25 | 5.91 | 0.75 | 16.11
MET_DATA | 2022-11-14 | 13:00 | 25.56 | 5.37 | 0.43 | 15.56
MET_DATA | 2022-11-14 | 14:00 | 25.56 | 3.76 | 0.12 | 15.56
MET_DATA | 2022-11-14 | 15:00 | 26.11 | 3.76 | 0.12 | 15.56
MET_DATA | 2022-11-14 | 16:00 | 25 | 3.76 | 0.12 | 15.56
MET_DATA | 2022-11-14 | 17:00 | 23.89 | 4.29 | 0 | 15
MET_DATA | 2022-11-14 | 18:00 | 20.56 | 3.22 | 0 | 15
MET_DATA | 2022-11-14 | 19:00 | 18.33 | 1.61 | 0 | 15
MET_DATA | 2022-11-14 | 20:00 | 16.11 | 0 | 0 | 14.44
MET_DATA | 2022-11-14 | 21:00 | 14.44 | 0 | 0 | 12.78
MET_DATA | 2022-11-14 | 22:00 | 12.22 | 0 | 0 | 11.11
MET_DATA | 2022-11-14 | 23:00 | 10.83 | 0 | 0.43 | 10
MET_DATA | 2022-11-15 | 0:00 | 11.11 | 0 | 1 | 10.56
MET_DATA | 2022-11-15 | 1:00 | 11.67 | 0 | 1 | 11.67
MET_DATA | 2022-11-15 | 2:00 | 11.67 | 0 | 0.8 | 11.67
MET_DATA | 2022-11-15 | 3:00 | 13.33 | 3.22 | 0.8 | 13.33
MET_DATA | 2022-11-15 | 4:00 | 13 | 0.53 | 0.68 | 12.89
MET_DATA | 2022-11-15 | 5:00 | 13.33 | 0 | 1 | 12.78
MET_DATA | 2022-11-15 | 6:00 | 12.22 | 0 | 0.12 | 12.22
MET_DATA | 2022-11-15 | 7:00 | 12.78 | 0 | 0 | 11.67
MET_DATA | 2022-11-15 | 8:00 | 13.33 | 0 | 0 | 12.22
MET_DATA | 2022-11-15 | 9:00 | 17.78 | 0 | 0.43 | 16.94
MET_DATA | 2022-11-15 | 10:00 | 18.89 | 0 | 0.87 | 17.78
MET_DATA | 2022-11-15 | 11:00 | 22.5 | 1.34 | 0.75 | 18.89
MET_DATA | 2022-11-15 | 12:00 | 23.61 | 3.49 | 0.59 | 19.44
MET_DATA | 2022-11-15 | 13:00 | 25.28 | 4.83 | 0.87 | 20.83
MET_DATA | 2022-11-15 | 14:00 | 24.44 | 4.47 | 0.83 | 20.93
MET_DATA | 2022-11-15 | 15:00 | 23.33 | 3.76 | 1 | 20.56
MET_DATA | 2022-11-15 | 16:00 | 24.17 | 5.1 | 0.75 | 20.83
MET_DATA | 2022-11-15 | 17:00 | 23.61 | 5.1 | 0.75 | 20.83
MET_DATA | 2022-11-15 | 18:00 | 22.22 | 3.76 | 0.75 | 20.83
MET_DATA | 2022-11-15 | 19:00 | 21.94 | 3.49 | 1 | 20.83
MET_DATA | 2022-11-15 | 20:00 | 21.11 | 3.76 | 1 | 20.56
MET_DATA | 2022-11-15 | 21:00 | 21.67 | 1.61 | 1 | 20.56
MET_DATA | 2022-11-15 | 22:00 | 21.67 | 0 | 1 | 20.56
MET_DATA | 2022-11-15 | 23:00 | 21.67 | 1.61 | 1 | 21.11
MET_DATA | 2022-11-16 | 0:00 | 21.11 | 3.4 | 1 | 20.93
MET_DATA | 2022-11-16 | 1:00 | 21.11 | 0 | 1 | 20.56
MET_DATA | 2022-11-16 | 2:00 | 21.11 | 2.68 | 1 | 21.11
MET_DATA | 2022-11-16 | 3:00 | 22.04 | 3.4 | 1 | 21.11
MET_DATA | 2022-11-16 | 4:00 | 21.94 | 3.49 | 1 | 21.11
MET_DATA | 2022-11-16 | 5:00 | 21.67 | 3.22 | 1 | 21.11
MET_DATA | 2022-11-16 | 6:00 | 21.94 | 3.22 | 1 | 21.94
MET_DATA | 2022-11-16 | 7:00 | 21.94 | 4.56 | 1 | 21.94
MET_DATA | 2022-11-16 | 8:00 | 21.67 | 4.29 | 1 | 21.67
MET_DATA | 2022-11-16 | 9:00 | 21.94 | 3.49 | 1 | 21.94
MET_DATA | 2022-11-16 | 10:00 | 23.33 | 4.29 | 1 | 22.22
MET_DATA | 2022-11-16 | 11:00 | 26.11 | 6.71 | 0.43 | 22.22
MET_DATA | 2022-11-16 | 12:00 | 25.83 | 5.91 | 0.75 | 22.22
MET_DATA | 2022-11-16 | 13:00 | 26.11 | 6.44 | 0.87 | 22.22
MET_DATA | 2022-11-16 | 14:00 | 26.94 | 7.25 | 0.87 | 22.22
MET_DATA | 2022-11-16 | 15:00 | 25.28 | 6.44 | 0.87 | 23.06
MET_DATA | 2022-11-16 | 16:00 | 26.11 | 4.83 | 0.75 | 22.78
MET_DATA | 2022-11-16 | 17:00 | 25.56 | 4.29 | 0.75 | 22.78
MET_DATA | 2022-11-16 | 18:00 | 25 | 6.98 | 0.75 | 22.78
MET_DATA | 2022-11-16 | 19:00 | 24.44 | 4.29 | 0.91 | 22.96
MET_DATA | 2022-11-16 | 20:00 | 23.89 | 5.37 | 0.75 | 22.22
MET_DATA | 2022-11-16 | 21:00 | 22.41 | 2.68 | 0.75 | 21.11
MET_DATA | 2022-11-16 | 22:00 | 22.22 | 3.76 | 0.43 | 21.11
MET_DATA | 2022-11-16 | 23:00 | 21.11 | 2.68 | 0.43 | 20.56
MET_DATA | 2022-11-17 | 0:00 | 20.56 | 3.22 | 0.12 | 20
MET_DATA | 2022-11-17 | 1:00 | 20.56 | 0 | 0 | 20
MET_DATA | 2022-11-17 | 2:00 | 18.89 | 0 | 0.06 | 18.89
MET_DATA | 2022-11-17 | 3:00 | 18.89 | 0.8 | 0.12 | 18.61
MET_DATA | 2022-11-17 | 4:00 | 18.33 | 0 | 0.12 | 18.33
MET_DATA | 2022-11-17 | 5:00 | 18.89 | 3.76 | 0.43 | 18.89
MET_DATA | 2022-11-17 | 6:00 | 19.44 | 3.22 | 0.75 | 18.89
MET_DATA | 2022-11-17 | 7:00 | 18.89 | 4.83 | 0.75 | 18.33
MET_DATA | 2022-11-17 | 8:00 | 18.89 | 4.29 | 0.12 | 17.78
MET_DATA | 2022-11-17 | 9:00 | 18.89 | 5.91 | 0.75 | 16.67
MET_DATA | 2022-11-17 | 10:00 | 18.89 | 8.32 | 0.87 | 13.89
MET_DATA | 2022-11-17 | 11:00 | 20 | 7.52 | 0.75 | 13.33
MET_DATA | 2022-11-17 | 12:00 | 21.11 | 7.52 | 0.43 | 11.67
MET_DATA | 2022-11-17 | 13:00 | 21.67 | 7.52 | 0.12 | 11.11
MET_DATA | 2022-11-17 | 14:00 | 22.22 | 5.91 | 0.12 | 8.89
MET_DATA | 2022-11-17 | 15:00 | 22.22 | 7.52 | 0.12 | 7.78
MET_DATA | 2022-11-17 | 16:00 | 22.22 | 8.59 | 0 | 5.56
MET_DATA | 2022-11-17 | 17:00 | 20.56 | 5.37 | 0 | 5.56
MET_DATA | 2022-11-17 | 18:00 | 18.33 | 4.83 | 0 | 3.33
MET_DATA | 2022-11-17 | 19:00 | 16.67 | 3.76 | 0 | 3.33
MET_DATA | 2022-11-17 | 20:00 | 15 | 4.83 | 0 | 2.22
MET_DATA | 2022-11-17 | 21:00 | 14.44 | 4.29 | 0 | 1.11
MET_DATA | 2022-11-17 | 22:00 | 13.33 | 4.83 | 0 | 0
MET_DATA | 2022-11-17 | 23:00 | 11.67 | 3.22 | 0 | -0.56
MET_DATA | 2022-11-18 | 0:00 | 11.11 | 3.22 | 0 | -0.56
MET_DATA | 2022-11-18 | 1:00 | 10.56 | 4.29 | 0 | -1.11
MET_DATA | 2022-11-18 | 2:00 | 9.44 | 4.83 | 0 | -1.67
MET_DATA | 2022-11-18 | 3:00 | 8.33 | 3.22 | 0 | -2.22
MET_DATA | 2022-11-18 | 4:00 | 7.78 | 3.76 | 0 | -2.22
MET_DATA | 2022-11-18 | 5:00 | 7.22 | 3.22 | 0 | -2.22
MET_DATA | 2022-11-18 | 6:00 | 7.22 | 2.68 | 0 | -1.67
MET_DATA | 2022-11-18 | 7:00 | 7.22 | 4.29 | 0 | -0.56
MET_DATA | 2022-11-18 | 8:00 | 8.89 | 4.29 | 0 | 1.67
MET_DATA | 2022-11-18 | 9:00 | 10.56 | 8.06 | 0 | 3.33
MET_DATA | 2022-11-18 | 10:00 | 13.33 | 8.59 | 0 | 4.44
MET_DATA | 2022-11-18 | 11:00 | 15.56 | 8.59 | 0 | 5.56
MET_DATA | 2022-11-18 | 12:00 | 17.22 | 4.83 | 0 | 6.67
MET_DATA | 2022-11-18 | 13:00 | 18.89 | 5.91 | 0 | 7.22
MET_DATA | 2022-11-18 | 14:00 | 19.44 | 6.98 | 0 | 7.22
MET_DATA | 2022-11-18 | 15:00 | 20 | 5.91 | 0 | 7.78
MET_DATA | 2022-11-18 | 16:00 | 20.56 | 8.59 | 0 | 8.33
MET_DATA | 2022-11-18 | 17:00 | 18.89 | 8.06 | 0.12 | 9.44
MET_DATA | 2022-11-18 | 18:00 | 16.67 | 4.83 | 0.12 | 8.89
MET_DATA | 2022-11-18 | 19:00 | 16.11 | 4.29 | 0.43 | 8.89
MET_DATA | 2022-11-18 | 20:00 | 15 | 4.29 | 0.12 | 8.33
MET_DATA | 2022-11-18 | 21:00 | 14.44 | 4.83 | 0 | 7.78
MET_DATA | 2022-11-18 | 22:00 | 13.89 | 4.83 | 0.12 | 7.78
MET_DATA | 2022-11-18 | 23:00 | 13.33 | 5.37 | 0 | 7.78
MET_DATA | 2022-11-19 | 0:00 | 12.78 | 6.98 | 0 | 8.33
MET_DATA | 2022-11-19 | 1:00 | 12.22 | 6.98 | 0.43 | 8.33
MET_DATA | 2022-11-19 | 2:00 | 11.67 | 4.83 | 0 | 8.33
MET_DATA | 2022-11-19 | 3:00 | 11.67 | 4.29 | 1 | 8.89
MET_DATA | 2022-11-19 | 4:00 | 12.22 | 4.83 | 1 | 9.44
MET_DATA | 2022-11-19 | 5:00 | 12.22 | 4.29 | 1 | 10
MET_DATA | 2022-11-19 | 6:00 | 12.78 | 4.29 | 1 | 10
MET_DATA | 2022-11-19 | 7:00 | 13.33 | 4.29 | 1 | 10.56
MET_DATA | 2022-11-19 | 8:00 | 13.33 | 3.22 | 1 | 10.56
MET_DATA | 2022-11-19 | 9:00 | 14.44 | 3.22 | 0.43 | 11.11
MET_DATA | 2022-11-19 | 10:00 | 16.67 | 3.76 | 0.43 | 12.22
MET_DATA | 2022-11-19 | 11:00 | 17.78 | 4.83 | 0.43 | 12.22
MET_DATA | 2022-11-19 | 12:00 | 20 | 4.29 | 1 | 13.33
MET_DATA | 2022-11-19 | 13:00 | 24.44 | 4.29 | 1 | 14.44
MET_DATA | 2022-11-19 | 14:00 | 25 | 4.83 | 0.75 | 14.44
MET_DATA | 2022-11-19 | 15:00 | 25 | 4.29 | 0.75 | 15
MET_DATA | 2022-11-19 | 16:00 | 25 | 4.83 | 0.43 | 15.56
MET_DATA | 2022-11-19 | 17:00 | 23.89 | 4.83 | 0.75 | 16.11
MET_DATA | 2022-11-19 | 18:00 | 22.78 | 6.98 | 1 | 16.11
MET_DATA | 2022-11-19 | 19:00 | 22.22 | 4.83 | 1 | 16.11
MET_DATA | 2022-11-19 | 20:00 | 20.56 | 4.29 | 1 | 16.67
MET_DATA | 2022-11-19 | 21:00 | 20.56 | 3.76 | 1 | 16.67
MET_DATA | 2022-11-19 | 22:00 | 20 | 2.68 | 1 | 16.67
MET_DATA | 2022-11-19 | 23:00 | 20 | 3.76 | 1 | 16.67
MET_DATA | 2022-11-20 | 0:00 | 18.89 | 3.22 | 0.12 | 16.11
MET_DATA | 2022-11-20 | 1:00 | 18.33 | 1.61 | 0.12 | 16.11
MET_DATA | 2022-11-20 | 2:00 | 17.22 | 2.68 | 0 | 16.11
MET_DATA | 2022-11-20 | 3:00 | 17.22 | 0 | 0.75 | 16.11
MET_DATA | 2022-11-20 | 4:00 | 17.78 | 0 | 1 | 16.67
MET_DATA | 2022-11-20 | 5:00 | 17.22 | 2.68 | 0 | 16.11
MET_DATA | 2022-11-20 | 6:00 | 17.78 | 0 | 0.75 | 16.11
MET_DATA | 2022-11-20 | 7:00 | 17.78 | 1.61 | 1 | 16.67
MET_DATA | 2022-11-20 | 8:00 | 18.33 | 1.61 | 0.75 | 16.67
MET_DATA | 2022-11-20 | 9:00 | 20.56 | 3.22 | 0.75 | 17.22
MET_DATA | 2022-11-20 | 10:00 | 22.78 | 2.68 | 0.75 | 17.78
MET_DATA | 2022-11-20 | 11:00 | 23.33 | 2.68 | 1 | 18.33
MET_DATA | 2022-11-20 | 12:00 | 25 | 3.22 | 0.75 | 18.33
MET_DATA | 2022-11-20 | 13:00 | 26.11 | 3.22 | 0.75 | 17.78
MET_DATA | 2022-11-20 | 14:00 | 26.67 | 2.68 | 0.75 | 17.22
MET_DATA | 2022-11-20 | 15:00 | 26.67 | 2.68 | 0.75 | 17.22
MET_DATA | 2022-11-20 | 16:00 | 26.67 | 2.68 | 0.75 | 17.22
MET_DATA | 2022-11-20 | 17:00 | 25.56 | 1.61 | 0.43 | 17.22
MET_DATA | 2022-11-20 | 18:00 | 23.89 | 0 | 0.43 | 17.22
MET_DATA | 2022-11-20 | 19:00 | 22.78 | 1.61 | 0.43 | 17.78
MET_DATA | 2022-11-20 | 20:00 | 22.78 | 0 | 0.43 | 18.89
MET_DATA | 2022-11-20 | 21:00 | 21.67 | 0 | 0.43 | 18.33
MET_DATA | 2022-11-20 | 22:00 | 20 | 0 | 0.43 | 17.78
MET_DATA | 2022-11-20 | 23:00 | 18.89 | 0 | 0.43 | 17.22
MET_DATA | 2022-11-21 | 0:00 | 17.22 | 0 | 0 | 16.67
MET_DATA | 2022-11-21 | 1:00 | 17.78 | 0 | 0 | 16.67
MET_DATA | 2022-11-21 | 2:00 | 16.67 | 0 | 0 | 15.56
MET_DATA | 2022-11-21 | 3:00 | 15.56 | 0 | 0 | 15
MET_DATA | 2022-11-21 | 4:00 | 15.56 | 0 | 0 | 14.44
MET_DATA | 2022-11-21 | 5:00 | 14.17 | 0 | 0.12 | 13.89
MET_DATA | 2022-11-21 | 6:00 | 14.44 | 0 | 0.75 | 13.33
MET_DATA | 2022-11-21 | 7:00 | 13.75 | 0 | 0.43 | 12.78
MET_DATA | 2022-11-21 | 8:00 | 14.44 | 0 | 0 | 13.89
MET_DATA | 2022-11-21 | 9:00 | 21.11 | 0 | 0 | 17.22
MET_DATA | 2022-11-21 | 10:00 | 22.78 | 1.61 | 0 | 16.67
MET_DATA | 2022-11-21 | 11:00 | 25 | 3.76 | 0 | 15
MET_DATA | 2022-11-21 | 12:00 | 26.67 | 2.68 | 0 | 14.44
MET_DATA | 2022-11-21 | 13:00 | 28.33 | 3.22 | 0 | 15
MET_DATA | 2022-11-21 | 14:00 | 28.33 | 3.76 | 0 | 14.44
MET_DATA | 2022-11-21 | 15:00 | 28.89 | 2.68 | 0.12 | 12.78
MET_DATA | 2022-11-21 | 16:00 | 29.44 | 3.22 | 0.12 | 12.78
MET_DATA | 2022-11-21 | 17:00 | 27.78 | 3.22 | 0 | 13.89
MET_DATA | 2022-11-21 | 18:00 | 24.44 | 2.68 | 0 | 13.89
MET_DATA | 2022-11-21 | 19:00 | 21.11 | 0 | 0 | 14.44
MET_DATA | 2022-11-21 | 20:00 | 19.44 | 0 | 0 | 14.44
MET_DATA | 2022-11-21 | 21:00 | 16.67 | 0 | 0 | 13.89
MET_DATA | 2022-11-21 | 22:00 | 16.11 | 0 | 0 | 13.33
MET_DATA | 2022-11-21 | 23:00 | 15 | 0 | 0 | 13.33
MET_DATA | 2022-11-22 | 0:00 | 14.44 | 0 | 0 | 12.78
MET_DATA | 2022-11-22 | 1:00 | 14.44 | 0 | 0 | 12.78
MET_DATA | 2022-11-22 | 2:00 | 13.89 | 0 | 0 | 12.22
MET_DATA | 2022-11-22 | 3:00 | 14.44 | 1.61 | 0 | 13.33
MET_DATA | 2022-11-22 | 4:00 | 13.89 | 0 | 0 | 12.78
MET_DATA | 2022-11-22 | 5:00 | 12.22 | 0 | 0 | 11.67
MET_DATA | 2022-11-22 | 6:00 | 13.89 | 0.8 | 0.43 | 13.33
MET_DATA | 2022-11-22 | 7:00 | 13.89 | 0 | 0 | 13.33
MET_DATA | 2022-11-22 | 8:00 | 15.56 | 1.61 | 0 | 15
MET_DATA | 2022-11-22 | 9:00 | 17.59 | 0.53 | 0.72 | 16.85
MET_DATA | 2022-11-22 | 10:00 | 19.07 | 2.5 | 1 | 17.96
MET_DATA | 2022-11-22 | 11:00 | 21.11 | 3.58 | 1 | 19.07
MET_DATA | 2022-11-22 | 12:00 | 24.44 | 4.83 | 0.71 | 20
MET_DATA | 2022-11-22 | 13:00 | 27.22 | 5.64 | 0.75 | 20
MET_DATA | 2022-11-22 | 14:00 | 26.11 | 7.52 | 0.75 | 20.56
MET_DATA | 2022-11-22 | 15:00 | 26.67 | 8.06 | 0.75 | 20.56
MET_DATA | 2022-11-22 | 16:00 | 24.44 | 5.91 | 0.75 | 20.56
MET_DATA | 2022-11-22 | 17:00 | 22.78 | 4.03 | 0.75 | 20.83
MET_DATA | 2022-11-22 | 18:00 | 22.22 | 3.22 | 1 | 21.11
MET_DATA | 2022-11-22 | 19:00 | 22.22 | 3.76 | 1 | 21.11
MET_DATA | 2022-11-22 | 20:00 | 22.22 | 2.86 | 0.75 | 21.11
MET_DATA | 2022-11-22 | 21:00 | 21.94 | 2.95 | 0.75 | 21.11
MET_DATA | 2022-11-22 | 22:00 | 22.04 | 3.58 | 0.83 | 21.11
MET_DATA | 2022-11-22 | 23:00 | 22.22 | 3.76 | 1 | 21.11
MET_DATA | 2022-11-23 | 0:00 | 22.22 | 4.03 | 0.75 | 21.11
MET_DATA | 2022-11-23 | 1:00 | 22.22 | 4.29 | 0.91 | 21.11
MET_DATA | 2022-11-23 | 2:00 | 21.94 | 3.22 | 0.43 | 21.11
MET_DATA | 2022-11-23 | 3:00 | 21.11 | 2.68 | 0.75 | 20.56
MET_DATA | 2022-11-23 | 4:00 | 21.11 | 4.29 | 0.75 | 20
MET_DATA | 2022-11-23 | 5:00 | 21.11 | 2.68 | 0.75 | 20
MET_DATA | 2022-11-23 | 6:00 | 20.83 | 4.56 | 0.75 | 19.44
MET_DATA | 2022-11-23 | 7:00 | 19.44 | 3.22 | 0.75 | 17.78
MET_DATA | 2022-11-23 | 8:00 | 19.44 | 4.83 | 0.75 | 17.22
MET_DATA | 2022-11-23 | 9:00 | 20 | 3.76 | 0.75 | 18.33
MET_DATA | 2022-11-23 | 10:00 | 20.19 | 4.83 | 1 | 17.96
MET_DATA | 2022-11-23 | 11:00 | 21.11 | 3.76 | 1 | 17.78
MET_DATA | 2022-11-23 | 12:00 | 22.22 | 4.83 | 1 | 16.67
MET_DATA | 2022-11-23 | 13:00 | 22.78 | 6.09 | 0.83 | 15.93
MET_DATA | 2022-11-23 | 14:00 | 23.33 | 5.91 | 0.43 | 15
MET_DATA | 2022-11-23 | 15:00 | 24.44 | 5.37 | 0.12 | 13.33
MET_DATA | 2022-11-23 | 16:00 | 24.44 | 8.06 | 0.12 | 11.67
MET_DATA | 2022-11-23 | 17:00 | 23.33 | 4.83 | 0.12 | 11.67
MET_DATA | 2022-11-23 | 18:00 | 21.11 | 4.83 | 0 | 10.56
MET_DATA | 2022-11-23 | 19:00 | 18.89 | 3.22 | 0 | 10.56
MET_DATA | 2022-11-23 | 20:00 | 17.22 | 4.29 | 0 | 10.56
MET_DATA | 2022-11-23 | 21:00 | 16.67 | 5.37 | 0 | 10.56
MET_DATA | 2022-11-23 | 22:00 | 15 | 2.68 | 0 | 10
MET_DATA | 2022-11-23 | 23:00 | 13.89 | 3.22 | 0 | 10
MET_DATA | 2022-11-24 | 0:00 | 13.33 | 2.68 | 0 | 9.44
MET_DATA | 2022-11-24 | 1:00 | 12.78 | 2.68 | 0 | 8.33
MET_DATA | 2022-11-24 | 2:00 | 12.22 | 2.68 | 0 | 7.78
MET_DATA | 2022-11-24 | 3:00 | 11.67 | 2.68 | 0 | 7.22
MET_DATA | 2022-11-24 | 4:00 | 10.56 | 1.61 | 0 | 7.22
MET_DATA | 2022-11-24 | 5:00 | 10 | 1.61 | 0 | 7.22
MET_DATA | 2022-11-24 | 6:00 | 10 | 1.61 | 0 | 6.67
MET_DATA | 2022-11-24 | 7:00 | 10 | 3.22 | 0 | 6.11
MET_DATA | 2022-11-24 | 8:00 | 11.11 | 3.76 | 0 | 5.56
MET_DATA | 2022-11-24 | 9:00 | 13.33 | 5.37 | 0 | 4.44
MET_DATA | 2022-11-24 | 10:00 | 15 | 5.91 | 0 | 2.78
MET_DATA | 2022-11-24 | 11:00 | 16.67 | 5.91 | 0 | 2.22
MET_DATA | 2022-11-24 | 12:00 | 17.78 | 5.91 | 0 | 2.22
MET_DATA | 2022-11-24 | 13:00 | 19.44 | 3.22 | 0 | 1.67
MET_DATA | 2022-11-24 | 14:00 | 20.56 | 3.22 | 0 | 1.67
MET_DATA | 2022-11-24 | 15:00 | 21.11 | 4.29 | 0 | 1.11
MET_DATA | 2022-11-24 | 16:00 | 21.11 | 3.76 | 0 | 1.11
MET_DATA | 2022-11-24 | 17:00 | 20 | 4.83 | 0 | 1.67
MET_DATA | 2022-11-24 | 18:00 | 17.78 | 3.22 | 0 | 2.78
MET_DATA | 2022-11-24 | 19:00 | 15.56 | 1.61 | 0 | 2.78
MET_DATA | 2022-11-24 | 20:00 | 10.56 | 0 | 0 | 3.89
MET_DATA | 2022-11-24 | 21:00 | 8.89 | 0 | 0 | 3.89
MET_DATA | 2022-11-24 | 22:00 | 13.33 | 3.76 | 0 | 4.44
MET_DATA | 2022-11-24 | 23:00 | 11.67 | 4.29 | 0 | 6.11
MET_DATA | 2022-11-25 | 0:00 | 10.56 | 3.22 | 0 | 6.67
MET_DATA | 2022-11-25 | 1:00 | 11.11 | 3.22 | 0 | 6.67
MET_DATA | 2022-11-25 | 2:00 | 11.67 | 4.29 | 0 | 7.22
MET_DATA | 2022-11-25 | 3:00 | 12.22 | 4.83 | 0.12 | 6.67
MET_DATA | 2022-11-25 | 4:00 | 12.22 | 3.76 | 0 | 5.56
MET_DATA | 2022-11-25 | 5:00 | 11.67 | 1.61 | 0 | 5.56
MET_DATA | 2022-11-25 | 6:00 | 11.67 | 3.76 | 0 | 5
MET_DATA | 2022-11-25 | 7:00 | 11.67 | 3.76 | 0 | 5
MET_DATA | 2022-11-25 | 8:00 | 12.22 | 3.22 | 0.12 | 5.56
MET_DATA | 2022-11-25 | 9:00 | 14.44 | 5.37 | 0.12 | 6.67
MET_DATA | 2022-11-25 | 10:00 | 17.22 | 6.98 | 0.12 | 8.33
MET_DATA | 2022-11-25 | 11:00 | 19.44 | 5.91 | 0.12 | 9.44
MET_DATA | 2022-11-25 | 12:00 | 22.22 | 4.83 | 0 | 11.11
MET_DATA | 2022-11-25 | 13:00 | 22.78 | 5.91 | 0.75 | 11.11
MET_DATA | 2022-11-25 | 14:00 | 23.89 | 5.37 | 0.75 | 11.11
MET_DATA | 2022-11-25 | 15:00 | 23.89 | 5.37 | 0.43 | 10.56
MET_DATA | 2022-11-25 | 16:00 | 23.89 | 4.83 | 0.43 | 10.56
MET_DATA | 2022-11-25 | 17:00 | 22.78 | 3.22 | 0.43 | 11.11
MET_DATA | 2022-11-25 | 18:00 | 20 | 1.61 | 0.12 | 11.11
MET_DATA | 2022-11-25 | 19:00 | 18.33 | 0 | 0.75 | 11.11
MET_DATA | 2022-11-25 | 20:00 | 16.11 | 0 | 0.75 | 11.11
MET_DATA | 2022-11-25 | 21:00 | 15.56 | 0 | 0.75 | 11.67
MET_DATA | 2022-11-25 | 22:00 | 18.89 | 3.76 | 1 | 13.33
MET_DATA | 2022-11-25 | 23:00 | 18.33 | 4.29 | 0.43 | 13.33
MET_DATA | 2022-11-26 | 0:00 | 18.33 | 4.29 | 1 | 13.89
MET_DATA | 2022-11-26 | 1:00 | 18.33 | 4.83 | 1 | 13.89
MET_DATA | 2022-11-26 | 2:00 | 17.78 | 5.37 | 1 | 13.89
MET_DATA | 2022-11-26 | 3:00 | 17.22 | 3.76 | 1 | 13.89
MET_DATA | 2022-11-26 | 4:00 | 16.67 | 4.29 | 1 | 13.89
MET_DATA | 2022-11-26 | 5:00 | 16.67 | 3.76 | 1 | 14.44
MET_DATA | 2022-11-26 | 6:00 | 16.67 | 2.68 | 0.75 | 14.44
MET_DATA | 2022-11-26 | 7:00 | 16.11 | 0 | 0.75 | 13.89
MET_DATA | 2022-11-26 | 8:00 | 16.67 | 1.61 | 1 | 13.89
MET_DATA | 2022-11-26 | 9:00 | 17.78 | 3.22 | 0.75 | 13.89
MET_DATA | 2022-11-26 | 10:00 | 20.56 | 4.83 | 0.75 | 13.89
MET_DATA | 2022-11-26 | 11:00 | 22.22 | 5.37 | 1 | 13.89
MET_DATA | 2022-11-26 | 12:00 | 23.33 | 4.83 | 1 | 13.89
MET_DATA | 2022-11-26 | 13:00 | 23.89 | 8.59 | 0.75 | 13.89
MET_DATA | 2022-11-26 | 14:00 | 25 | 8.06 | 0.75 | 13.89
MET_DATA | 2022-11-26 | 15:00 | 25 | 9.13 | 0.75 | 13.89
MET_DATA | 2022-11-26 | 16:00 | 25 | 7.52 | 0.43 | 13.89
MET_DATA | 2022-11-26 | 17:00 | 23.89 | 5.91 | 0.43 | 13.33
MET_DATA | 2022-11-26 | 18:00 | 21.11 | 3.22 | 0.12 | 13.33
MET_DATA | 2022-11-26 | 19:00 | 17.78 | 0 | 0.12 | 13.33
MET_DATA | 2022-11-26 | 20:00 | 16.67 | 1.61 | 0 | 12.78
MET_DATA | 2022-11-26 | 21:00 | 15 | 1.61 | 0 | 12.78
MET_DATA | 2022-11-26 | 22:00 | 13.33 | 0 | 0.12 | 11.67
MET_DATA | 2022-11-26 | 23:00 | 17.78 | 3.76 | 1 | 13.89
MET_DATA | 2022-11-27 | 0:00 | 18.33 | 4.29 | 1 | 13.89
MET_DATA | 2022-11-27 | 1:00 | 17.78 | 3.76 | 1 | 13.89
MET_DATA | 2022-11-27 | 2:00 | 18.33 | 3.76 | 1 | 13.89
MET_DATA | 2022-11-27 | 3:00 | 18.33 | 4.29 | 1 | 13.89
MET_DATA | 2022-11-27 | 4:00 | 17.22 | 3.76 | 1 | 13.89
MET_DATA | 2022-11-27 | 5:00 | 16.11 | 3.76 | 0.75 | 13.89
MET_DATA | 2022-11-27 | 6:00 | 16.67 | 3.22 | 1 | 13.89
MET_DATA | 2022-11-27 | 7:00 | 16.67 | 2.68 | 1 | 14.44
MET_DATA | 2022-11-27 | 8:00 | 17.22 | 3.22 | 0.43 | 14.44
MET_DATA | 2022-11-27 | 9:00 | 19.44 | 3.76 | 0.43 | 14.44
MET_DATA | 2022-11-27 | 10:00 | 22.78 | 5.37 | 0.12 | 14.44
MET_DATA | 2022-11-27 | 11:00 | 23.89 | 5.91 | 0.75 | 12.78
MET_DATA | 2022-11-27 | 12:00 | 25 | 9.67 | 0.43 | 12.78
MET_DATA | 2022-11-27 | 13:00 | 25.56 | 13.43 | 0.12 | 13.33
MET_DATA | 2022-11-27 | 14:00 | 25.56 | 10.74 | 0.12 | 12.78
MET_DATA | 2022-11-27 | 15:00 | 25.56 | 10.74 | 0.12 | 12.78
MET_DATA | 2022-11-27 | 16:00 | 23.89 | 8.06 | 0.12 | 13.89
MET_DATA | 2022-11-27 | 17:00 | 23.33 | 6.98 | 0.12 | 13.89
MET_DATA | 2022-11-27 | 18:00 | 21.67 | 4.29 | 0.43 | 14.44
MET_DATA | 2022-11-27 | 19:00 | 20.56 | 4.83 | 0.12 | 15
MET_DATA | 2022-11-27 | 20:00 | 20.56 | 4.83 | 1 | 15.56
MET_DATA | 2022-11-27 | 21:00 | 20.56 | 3.76 | 1 | 15.56
MET_DATA | 2022-11-27 | 22:00 | 22.22 | 5.37 | 1 | 16.11
MET_DATA | 2022-11-27 | 23:00 | 22.22 | 5.37 | 1 | 15.56
MET_DATA | 2022-11-28 | 0:00 | 22.22 | 6.98 | 1 | 15.56
MET_DATA | 2022-11-28 | 1:00 | 22.22 | 5.37 | 1 | 16.11
MET_DATA | 2022-11-28 | 2:00 | 20 | 6.98 | 0.75 | 16.67
MET_DATA | 2022-11-28 | 3:00 | 19.44 | 5.91 | 1 | 18.33
MET_DATA | 2022-11-28 | 4:00 | 18.89 | 5.15 | 1 | 17.89
MET_DATA | 2022-11-28 | 5:00 | 17.41 | 2.32 | 1 | 17.04
MET_DATA | 2022-11-28 | 6:00 | 16.94 | 2.68 | 1 | 15.83
MET_DATA | 2022-11-28 | 7:00 | 15.93 | 4.83 | 1 | 14.63
MET_DATA | 2022-11-28 | 8:00 | 13.89 | 6.44 | 1 | 12.78
MET_DATA | 2022-11-28 | 9:00 | 13.15 | 7.16 | 1 | 12.04
MET_DATA | 2022-11-28 | 10:00 | 13.33 | 6.98 | 1 | 10
MET_DATA | 2022-11-28 | 11:00 | 12.22 | 4.83 | 1 | 8.89
MET_DATA | 2022-11-28 | 12:00 | 12.78 | 6.98 | 1 | 7.78
MET_DATA | 2022-11-28 | 13:00 | 13.33 | 7.52 | 1 | 7.22
MET_DATA | 2022-11-28 | 14:00 | 14.44 | 5.37 | 1 | 7.78
MET_DATA | 2022-11-28 | 15:00 | 13.33 | 5.91 | 1 | 6.67
MET_DATA | 2022-11-28 | 16:00 | 13.89 | 4.83 | 1 | 6.11
MET_DATA | 2022-11-28 | 17:00 | 13.33 | 3.22 | 0.43 | 6.67
MET_DATA | 2022-11-28 | 18:00 | 10.56 | 0 | 0.12 | 7.22
MET_DATA | 2022-11-28 | 19:00 | 10 | 0 | 0.75 | 7.78
MET_DATA | 2022-11-28 | 20:00 | 10 | 2.68 | 1 | 7.78
MET_DATA | 2022-11-28 | 21:00 | 9.44 | 0 | 1 | 8.33
MET_DATA | 2022-11-28 | 22:00 | 10 | 4.29 | 1 | 7.78
MET_DATA | 2022-11-28 | 23:00 | 10 | 3.22 | 1 | 7.22
MET_DATA | 2022-11-29 | 0:00 | 8.33 | 2.68 | 0.43 | 6.11
MET_DATA | 2022-11-29 | 1:00 | 6.11 | 2.68 | 0.12 | 5
MET_DATA | 2022-11-29 | 2:00 | 5.56 | 1.61 | 0 | 4.44
MET_DATA | 2022-11-29 | 3:00 | 6.11 | 0 | 0 | 4.44
MET_DATA | 2022-11-29 | 4:00 | 3.33 | 0 | 0 | 2.78
MET_DATA | 2022-11-29 | 5:00 | 2.78 | 0 | 0 | 1.67
MET_DATA | 2022-11-29 | 6:00 | 2.22 | 0 | 0.43 | 1.67
MET_DATA | 2022-11-29 | 7:00 | 3.89 | 1.61 | 1 | 2.78
MET_DATA | 2022-11-29 | 8:00 | 3.33 | 2.68 | 0 | 2.78
MET_DATA | 2022-11-29 | 9:00 | 5.28 | 3.22 | 0.75 | 3.89
MET_DATA | 2022-11-29 | 10:00 | 7.22 | 4.03 | 0.43 | 3.89
MET_DATA | 2022-11-29 | 11:00 | 8.89 | 5.19 | 0.75 | 3.52
MET_DATA | 2022-11-29 | 12:00 | 11.11 | 5.37 | 1 | 3.89
MET_DATA | 2022-11-29 | 13:00 | 12.22 | 5.37 | 1 | 4.44
MET_DATA | 2022-11-29 | 14:00 | 13.33 | 4.29 | 0.75 | 6.11
MET_DATA | 2022-11-29 | 15:00 | 15 | 9.13 | 0.75 | 6.11
MET_DATA | 2022-11-29 | 16:00 | 15.56 | 6.98 | 0.75 | 6.67
MET_DATA | 2022-11-29 | 17:00 | 15 | 2.68 | 0.75 | 6.67
MET_DATA | 2022-11-29 | 18:00 | 14.44 | 1.61 | 0.75 | 7.22
MET_DATA | 2022-11-29 | 19:00 | 13.33 | 2.68 | 0.75 | 7.22
MET_DATA | 2022-11-29 | 20:00 | 11.67 | 3.22 | 0.43 | 4.44
MET_DATA | 2022-11-29 | 21:00 | 10 | 4.83 | 0.12 | 2.78
MET_DATA | 2022-11-29 | 22:00 | 8.33 | 3.22 | 0 | 2.78
MET_DATA | 2022-11-29 | 23:00 | 7.78 | 3.22 | 0 | 2.22
MET_DATA | 2022-11-30 | 0:00 | 6.67 | 2.68 | 0 | 2.22
MET_DATA | 2022-11-30 | 1:00 | 5.56 | 0 | 0 | 1.67
MET_DATA | 2022-11-30 | 2:00 | 4.44 | 0 | 0 | 1.67
MET_DATA | 2022-11-30 | 3:00 | 2.22 | 0 | 0 | 0.56
MET_DATA | 2022-11-30 | 4:00 | 1.94 | 0 | 0.75 | 0.83
MET_DATA | 2022-11-30 | 5:00 | 3.89 | 0 | 1 | 2.22
MET_DATA | 2022-11-30 | 6:00 | 5 | 1.61 | 1 | 2.78
MET_DATA | 2022-11-30 | 7:00 | 6.11 | 3.76 | 1 | 2.22
MET_DATA | 2022-11-30 | 8:00 | 6.67 | 5.37 | 1 | 2.22
MET_DATA | 2022-11-30 | 9:00 | 7.22 | 4.29 | 1 | 2.22
MET_DATA | 2022-11-30 | 10:00 | 7.22 | 4.29 | 1 | 2.22
MET_DATA | 2022-11-30 | 11:00 | 8.33 | 4.29 | 1 | 2.78
MET_DATA | 2022-11-30 | 12:00 | 9.44 | 0 | 1 | 2.78
MET_DATA | 2022-11-30 | 13:00 | 10.83 | 3.49 | 0.12 | 3.06
MET_DATA | 2022-11-30 | 14:00 | 11.11 | 4.29 | 0.54 | 3.15
MET_DATA | 2022-11-30 | 15:00 | 11.67 | 4.29 | 0.43 | 3.89
MET_DATA | 2022-11-30 | 16:00 | 11.67 | 5.37 | 0.75 | 3.89
MET_DATA | 2022-11-30 | 17:00 | 10.56 | 6.44 | 0.28 | 3.06
MET_DATA | 2022-11-30 | 18:00 | 8.33 | 5.91 | 0.12 | 3.33
MET_DATA | 2022-11-30 | 19:00 | 6.67 | 3.22 | 0 | 2.78
MET_DATA | 2022-11-30 | 20:00 | 5.56 | 3.22 | 0 | 2.22
MET_DATA | 2022-11-30 | 21:00 | 3.89 | 0 | 0 | 1.67
MET_DATA | 2022-11-30 | 22:00 | 1.67 | 0 | 0 | 0
MET_DATA | 2022-11-30 | 23:00 | 0.56 | 0 | 0 | -0.56
MET_DATA | 2022-12-01 | 0:00 | 0.56 | 0 | 0 | -0.56
MET_DATA | 2022-12-01 | 1:00 | -0.56 | 0 | 0.12 | -1.67
MET_DATA | 2022-12-01 | 2:00 | -1.11 | 0 | 0.12 | -2.22
MET_DATA | 2022-12-01 | 3:00 | -1.67 | 0 | 0.12 | -3.33
MET_DATA | 2022-12-01 | 4:00 | -1.11 | 0 | 0 | -2.78
MET_DATA | 2022-12-01 | 5:00 | -2.22 | 0 | 0 | -3.33
MET_DATA | 2022-12-01 | 6:00 | -2.22 | 0 | 0 | -3.89
MET_DATA | 2022-12-01 | 7:00 | 0 | 1.61 | 0 | -1.11
MET_DATA | 2022-12-01 | 8:00 | 0.56 | 0 | 0 | -0.56
MET_DATA | 2022-12-01 | 9:00 | 5 | 2.68 | 0 | 1.67
MET_DATA | 2022-12-01 | 10:00 | 9.44 | 2.68 | 0 | 1.67
MET_DATA | 2022-12-01 | 11:00 | 12.22 | 2.68 | 0 | 2.78
MET_DATA | 2022-12-01 | 12:00 | 14.44 | 1.61 | 0 | 3.33
MET_DATA | 2022-12-01 | 13:00 | 16.11 | 3.76 | 0 | 3.33
MET_DATA | 2022-12-01 | 14:00 | 17.78 | 3.22 | 0 | 2.78
MET_DATA | 2022-12-01 | 15:00 | 18.33 | 4.29 | 0 | 2.78
MET_DATA | 2022-12-01 | 16:00 | 18.89 | 4.29 | 0 | 2.22
MET_DATA | 2022-12-01 | 17:00 | 17.78 | 2.68 | 0 | 2.78
MET_DATA | 2022-12-01 | 18:00 | 15 | 1.61 | 0 | 3.89
MET_DATA | 2022-12-01 | 19:00 | 9.44 | 0 | 0 | 3.89
MET_DATA | 2022-12-01 | 20:00 | 8.33 | 1.61 | 0 | 3.89
MET_DATA | 2022-12-01 | 21:00 | 6.11 | 0 | 0 | 2.78
MET_DATA | 2022-12-01 | 22:00 | 4.44 | 0 | 0 | 2.78
MET_DATA | 2022-12-01 | 23:00 | 3.33 | 0 | 0 | 1.67
MET_DATA | 2022-12-02 | 0:00 | 2.22 | 0 | 0 | 1.11
MET_DATA | 2022-12-02 | 1:00 | 2.22 | 0 | 0 | 0.56
MET_DATA | 2022-12-02 | 2:00 | 1.67 | 0 | 0 | 0.56
MET_DATA | 2022-12-02 | 3:00 | 1.11 | 0 | 0 | -0.56
MET_DATA | 2022-12-02 | 4:00 | 0.56 | 0 | 0 | -1.11
MET_DATA | 2022-12-02 | 5:00 | 0 | 0 | 0 | -1.11
MET_DATA | 2022-12-02 | 6:00 | 1.67 | 0 | 0 | 0
MET_DATA | 2022-12-02 | 7:00 | -0.56 | 0 | 0 | -1.67
MET_DATA | 2022-12-02 | 8:00 | 2.22 | 0 | 0 | 0
MET_DATA | 2022-12-02 | 9:00 | 8.33 | 0 | 0 | 4.44
MET_DATA | 2022-12-02 | 10:00 | 13.33 | 3.22 | 0 | 3.89
MET_DATA | 2022-12-02 | 11:00 | 15.56 | 3.22 | 0 | 2.78
MET_DATA | 2022-12-02 | 12:00 | 17.22 | 3.76 | 0 | 1.11
MET_DATA | 2022-12-02 | 13:00 | 19.44 | 3.22 | 0 | -0.56
MET_DATA | 2022-12-02 | 14:00 | 20 | 2.68 | 0 | -3.33
MET_DATA | 2022-12-02 | 15:00 | 20 | 3.76 | 0 | -1.11
MET_DATA | 2022-12-02 | 16:00 | 20.56 | 3.76 | 0 | -1.67
MET_DATA | 2022-12-02 | 17:00 | 19.44 | 1.61 | 0 | -1.11
MET_DATA | 2022-12-02 | 18:00 | 15.56 | 0 | 0 | 0.56
MET_DATA | 2022-12-02 | 19:00 | 10 | 0 | 0 | 2.78
MET_DATA | 2022-12-02 | 20:00 | 6.11 | 0 | 0 | 1.67
MET_DATA | 2022-12-02 | 21:00 | 5.56 | 0 | 0 | 1.11
MET_DATA | 2022-12-02 | 22:00 | 3.89 | 0 | 0 | 0.56
MET_DATA | 2022-12-02 | 23:00 | 2.22 | 0 | 0 | 0
MET_DATA | 2022-12-03 | 0:00 | 2.22 | 0 | 0 | 0
MET_DATA | 2022-12-03 | 1:00 | 1.67 | 0 | 0 | -0.56
MET_DATA | 2022-12-03 | 2:00 | 1.11 | 0 | 0 | -0.56
MET_DATA | 2022-12-03 | 3:00 | 0.56 | 0 | 0 | -1.11
MET_DATA | 2022-12-03 | 4:00 | 0.56 | 0 | 0 | -1.11
MET_DATA | 2022-12-03 | 5:00 | 1.11 | 0 | 0 | -0.56
MET_DATA | 2022-12-03 | 6:00 | 0 | 0 | 0 | -1.11
MET_DATA | 2022-12-03 | 7:00 | 1.67 | 0 | 0 | -0.56
MET_DATA | 2022-12-03 | 8:00 | 10 | 3.22 | 0 | -2.78
MET_DATA | 2022-12-03 | 9:00 | 12.78 | 4.29 | 0 | -4.44
MET_DATA | 2022-12-03 | 10:00 | 15.56 | 5.91 | 0 | -2.78
MET_DATA | 2022-12-03 | 11:00 | 17.78 | 5.37 | 0 | 2.22
MET_DATA | 2022-12-03 | 12:00 | 20.56 | 4.29 | 0 | 6.11
MET_DATA | 2022-12-03 | 13:00 | 21.67 | 2.68 | 0 | 8.33
MET_DATA | 2022-12-03 | 14:00 | 22.78 | 4.83 | 0.12 | 9.44
MET_DATA | 2022-12-03 | 15:00 | 23.33 | 4.83 | 0.12 | 9.44
MET_DATA | 2022-12-03 | 16:00 | 23.33 | 5.91 | 0.12 | 10
MET_DATA | 2022-12-03 | 17:00 | 21.67 | 4.29 | 0.12 | 9.44
MET_DATA | 2022-12-03 | 18:00 | 20 | 3.22 | 0 | 10
MET_DATA | 2022-12-03 | 19:00 | 17.78 | 2.68 | 0.43 | 10
MET_DATA | 2022-12-03 | 20:00 | 17.22 | 2.68 | 0 | 10
MET_DATA | 2022-12-03 | 21:00 | 17.22 | 4.29 | 0 | 10.56
MET_DATA | 2022-12-03 | 22:00 | 16.11 | 5.37 | 0 | 11.11
MET_DATA | 2022-12-03 | 23:00 | 15.56 | 3.76 | 0 | 11.11
MET_DATA | 2022-12-04 | 0:00 | 15 | 3.76 | 0.43 | 11.11
MET_DATA | 2022-12-04 | 1:00 | 15 | 4.29 | 0.75 | 11.11
MET_DATA | 2022-12-04 | 2:00 | 13.89 | 4.83 | 0 | 11.11
MET_DATA | 2022-12-04 | 3:00 | 12.22 | 1.61 | 0 | 10.56
MET_DATA | 2022-12-04 | 4:00 | 12.78 | 0 | 0.12 | 11.11
MET_DATA | 2022-12-04 | 5:00 | 12.22 | 4.29 | 0.43 | 11.11
MET_DATA | 2022-12-04 | 6:00 | 12.22 | 3.76 | 0.87 | 11.39
MET_DATA | 2022-12-04 | 7:00 | 12.78 | 3.76 | 1 | 12.22
MET_DATA | 2022-12-04 | 8:00 | 13.33 | 3.22 | 1 | 12.78
MET_DATA | 2022-12-04 | 9:00 | 13.89 | 3.22 | 1 | 13.33
MET_DATA | 2022-12-04 | 10:00 | 15.83 | 3.49 | 1 | 13.06
MET_DATA | 2022-12-04 | 11:00 | 17.5 | 3.49 | 0.87 | 13.61
MET_DATA | 2022-12-04 | 12:00 | 20 | 4.29 | 0.43 | 13.89
MET_DATA | 2022-12-04 | 13:00 | 22.22 | 3.22 | 0.43 | 13.33
MET_DATA | 2022-12-04 | 14:00 | 23.33 | 2.68 | 0.12 | 12.78
MET_DATA | 2022-12-04 | 15:00 | 23.89 | 3.76 | 0.43 | 12.78
MET_DATA | 2022-12-04 | 16:00 | 23.33 | 4.83 | 0.43 | 12.22
MET_DATA | 2022-12-04 | 17:00 | 22.78 | 4.29 | 0.12 | 12.22
MET_DATA | 2022-12-04 | 18:00 | 20 | 1.61 | 0.43 | 12.22
MET_DATA | 2022-12-04 | 19:00 | 19.44 | 2.68 | 0.75 | 12.78
MET_DATA | 2022-12-04 | 20:00 | 17.78 | 0 | 0.75 | 13.33
MET_DATA | 2022-12-04 | 21:00 | 15 | 0 | 0.75 | 12.22
MET_DATA | 2022-12-04 | 22:00 | 14.44 | 0 | 0.43 | 12.22
MET_DATA | 2022-12-04 | 23:00 | 17.22 | 3.22 | 0.12 | 13.89
MET_DATA | 2022-12-05 | 0:00 | 15.56 | 2.68 | 0.12 | 13.33
MET_DATA | 2022-12-05 | 1:00 | 15.56 | 1.61 | 0 | 13.89
MET_DATA | 2022-12-05 | 2:00 | 13.89 | 1.61 | 0 | 12.78
MET_DATA | 2022-12-05 | 3:00 | 13.33 | 0 | 0 | 12.78
MET_DATA | 2022-12-05 | 4:00 | 10.37 | 0 | 0.57 | 10.37
MET_DATA | 2022-12-05 | 5:00 | 10.24 | 0 | 0.54 | 9.76
MET_DATA | 2022-12-05 | 6:00 | 9.26 | 0 | 0.75 | 9.07
MET_DATA | 2022-12-05 | 7:00 | 8.89 | 0 | 0.75 | 8.89
MET_DATA | 2022-12-05 | 8:00 | 9.17 | 0 | 0.37 | 8.75
MET_DATA | 2022-12-05 | 9:00 | 13.06 | 2.41 | 0 | 12.5
MET_DATA | 2022-12-05 | 10:00 | 18.89 | 3.76 | 0 | 14.44
MET_DATA | 2022-12-05 | 11:00 | 22.22 | 4.83 | 0 | 15
MET_DATA | 2022-12-05 | 12:00 | 24.44 | 8.59 | 0.12 | 15.56
MET_DATA | 2022-12-05 | 13:00 | 23.89 | 8.59 | 0.43 | 16.11
MET_DATA | 2022-12-05 | 14:00 | 24.17 | 7.79 | 0.59 | 15.83
MET_DATA | 2022-12-05 | 15:00 | 25 | 5.37 | 0.43 | 15.56
MET_DATA | 2022-12-05 | 16:00 | 23.89 | 5.37 | 0.12 | 15.56
MET_DATA | 2022-12-05 | 17:00 | 22.78 | 4.29 | 0.12 | 15.56
MET_DATA | 2022-12-05 | 18:00 | 21.11 | 2.68 | 0.12 | 16.11
MET_DATA | 2022-12-05 | 19:00 | 19.44 | 0 | 0.43 | 15.56
MET_DATA | 2022-12-05 | 20:00 | 17.22 | 2.68 | 0.12 | 15.56
MET_DATA | 2022-12-05 | 21:00 | 16.67 | 2.68 | 0.12 | 15
MET_DATA | 2022-12-05 | 22:00 | 15.56 | 0 | 0.12 | 13.89
MET_DATA | 2022-12-05 | 23:00 | 15 | 0 | 0 | 13.89
MET_DATA | 2022-12-06 | 0:00 | 14.44 | 0 | 0 | 13.33
MET_DATA | 2022-12-06 | 1:00 | 14.44 | 0 | 1 | 13.33
MET_DATA | 2022-12-06 | 2:00 | 15.56 | 0 | 1 | 14.44
MET_DATA | 2022-12-06 | 3:00 | 16.11 | 0 | 1 | 15
MET_DATA | 2022-12-06 | 4:00 | 15.56 | 0 | 1 | 15
MET_DATA | 2022-12-06 | 5:00 | 15.56 | 0 | 1 | 15
MET_DATA | 2022-12-06 | 6:00 | 16.67 | 1.61 | 1 | 15
MET_DATA | 2022-12-06 | 7:00 | 16.11 | 2.68 | 0.75 | 15
MET_DATA | 2022-12-06 | 8:00 | 16.67 | 0 | 1 | 15.56
MET_DATA | 2022-12-06 | 9:00 | 17.78 | 0 | 1 | 16.11
MET_DATA | 2022-12-06 | 10:00 | 19.44 | 2.68 | 1 | 16.67
MET_DATA | 2022-12-06 | 11:00 | 21.67 | 4.29 | 1 | 17.78
MET_DATA | 2022-12-06 | 12:00 | 22.78 | 3.22 | 1 | 17.78
MET_DATA | 2022-12-06 | 13:00 | 23.33 | 4.29 | 1 | 18.33
MET_DATA | 2022-12-06 | 14:00 | 23.33 | 6.98 | 1 | 18.33
MET_DATA | 2022-12-06 | 15:00 | 22.78 | 5.37 | 0.75 | 18.33
MET_DATA | 2022-12-06 | 16:00 | 22.78 | 4.29 | 0.75 | 18.33
MET_DATA | 2022-12-06 | 17:00 | 21.94 | 3.76 | 1 | 18.06
MET_DATA | 2022-12-06 | 18:00 | 20.56 | 3.22 | 1 | 17.78
MET_DATA | 2022-12-06 | 19:00 | 20 | 2.95 | 0.75 | 17.78
MET_DATA | 2022-12-06 | 20:00 | 19.44 | 2.68 | 0.75 | 17.78
MET_DATA | 2022-12-06 | 21:00 | 19.07 | 3.04 | 0.83 | 17.96
MET_DATA | 2022-12-06 | 22:00 | 19.17 | 2.14 | 0.87 | 18.06
MET_DATA | 2022-12-06 | 23:00 | 19.44 | 2.68 | 0.75 | 18.33
MET_DATA | 2022-12-07 | 0:00 | 19.44 | 2.68 | 0.75 | 18.33
MET_DATA | 2022-12-07 | 1:00 | 19.17 | 2.68 | 0.75 | 18.06
MET_DATA | 2022-12-07 | 2:00 | 18.89 | 0 | 0.75 | 18.33
MET_DATA | 2022-12-07 | 3:00 | 19.17 | 2.68 | 0.87 | 18.33
MET_DATA | 2022-12-07 | 4:00 | 20 | 4.03 | 1 | 19.17
MET_DATA | 2022-12-07 | 5:00 | 20.28 | 4.29 | 1 | 19.17
MET_DATA | 2022-12-07 | 6:00 | 20.83 | 3.35 | 1 | 19.03
MET_DATA | 2022-12-07 | 7:00 | 20 | 4.43 | 1 | 19.03
MET_DATA | 2022-12-07 | 8:00 | 19.44 | 5.73 | 1 | 18.33
MET_DATA | 2022-12-07 | 9:00 | 18.89 | 3.49 | 1 | 17.78
MET_DATA | 2022-12-07 | 10:00 | 18.89 | 7.38 | 1 | 16.67
MET_DATA | 2022-12-07 | 11:00 | 16.11 | 9.67 | 1 | 14.44
MET_DATA | 2022-12-07 | 12:00 | 15.83 | 8.06 | 1 | 11.94
MET_DATA | 2022-12-07 | 13:00 | 13.33 | 12.89 | 1 | 8.33
MET_DATA | 2022-12-07 | 14:00 | 11.81 | 11.01 | 1 | 7.08
MET_DATA | 2022-12-07 | 15:00 | 11.11 | 9.13 | 0.83 | 4.81
MET_DATA | 2022-12-07 | 16:00 | 11.67 | 9.67 | 0.43 | 2.78
MET_DATA | 2022-12-07 | 17:00 | 11.11 | 6.98 | 0.12 | 1.67
MET_DATA | 2022-12-07 | 18:00 | 10 | 6.98 | 0 | 1.67
MET_DATA | 2022-12-07 | 19:00 | 8.89 | 3.76 | 0 | 1.11
MET_DATA | 2022-12-07 | 20:00 | 7.78 | 7.52 | 0 | 1.11
MET_DATA | 2022-12-07 | 21:00 | 6.67 | 6.98 | 0 | 0
MET_DATA | 2022-12-07 | 22:00 | 5.56 | 6.98 | 0 | 0
MET_DATA | 2022-12-07 | 23:00 | 5 | 4.83 | 0 | 0
MET_DATA | 2022-12-08 | 0:00 | 4.44 | 2.68 | 0 | 0
MET_DATA | 2022-12-08 | 1:00 | 2.78 | 2.68 | 0 | 0
MET_DATA | 2022-12-08 | 2:00 | 2.78 | 0 | 0 | 0.56
MET_DATA | 2022-12-08 | 3:00 | 1.11 | 0 | 0 | 0
MET_DATA | 2022-12-08 | 4:00 | 0 | 0 | 0 | -1.11
MET_DATA | 2022-12-08 | 5:00 | 2.78 | 2.68 | 0 | 0.56
MET_DATA | 2022-12-08 | 6:00 | 2.78 | 2.68 | 0 | 0.56
MET_DATA | 2022-12-08 | 7:00 | 2.78 | 2.68 | 0 | 0
MET_DATA | 2022-12-08 | 8:00 | 3.33 | 2.68 | 0 | 0
MET_DATA | 2022-12-08 | 9:00 | 5 | 3.22 | 0 | 0
MET_DATA | 2022-12-08 | 10:00 | 7.22 | 4.83 | 0 | -0.56
MET_DATA | 2022-12-08 | 11:00 | 8.89 | 4.83 | 0 | 0
MET_DATA | 2022-12-08 | 12:00 | 10.56 | 4.29 | 0 | 0
MET_DATA | 2022-12-08 | 13:00 | 11.67 | 0 | 0 | 0.56
MET_DATA | 2022-12-08 | 14:00 | 13.33 | 0 | 0 | 0
MET_DATA | 2022-12-08 | 15:00 | 13.89 | 3.22 | 0 | 0.56
MET_DATA | 2022-12-08 | 16:00 | 14.44 | 3.76 | 0 | 1.11
MET_DATA | 2022-12-08 | 17:00 | 13.89 | 1.61 | 0 | 0.56
MET_DATA | 2022-12-08 | 18:00 | 11.67 | 0 | 0 | 1.67
MET_DATA | 2022-12-08 | 19:00 | 7.22 | 0 | 0 | 2.78
MET_DATA | 2022-12-08 | 20:00 | 5 | 0 | 0 | 2.22
MET_DATA | 2022-12-08 | 21:00 | 3.33 | 0 | 0 | 1.67
MET_DATA | 2022-12-08 | 22:00 | 3.33 | 0 | 0 | 1.67
MET_DATA | 2022-12-08 | 23:00 | 2.78 | 0 | 0 | 1.11
MET_DATA | 2022-12-09 | 0:00 | 1.67 | 1.61 | 0 | 0.56
MET_DATA | 2022-12-09 | 1:00 | 1.67 | 0 | 0 | 0.56
MET_DATA | 2022-12-09 | 2:00 | 0.56 | 0 | 0 | -0.56
MET_DATA | 2022-12-09 | 3:00 | 3.33 | 0 | 0 | 1.67
MET_DATA | 2022-12-09 | 4:00 | 2.78 | 0 | 1 | 1.67
MET_DATA | 2022-12-09 | 5:00 | 5.56 | 1.61 | 1 | 3.33
MET_DATA | 2022-12-09 | 6:00 | 6.11 | 2.68 | 1 | 3.89
MET_DATA | 2022-12-09 | 7:00 | 6.67 | 2.68 | 1 | 4.44
MET_DATA | 2022-12-09 | 8:00 | 6.67 | 0 | 1 | 4.44
MET_DATA | 2022-12-09 | 9:00 | 8.06 | 3.22 | 1 | 5
MET_DATA | 2022-12-09 | 10:00 | 8.89 | 2.68 | 1 | 5
MET_DATA | 2022-12-09 | 11:00 | 10 | 3.22 | 1 | 6.11
MET_DATA | 2022-12-09 | 12:00 | 12.78 | 1.61 | 1 | 7.22
MET_DATA | 2022-12-09 | 13:00 | 13.89 | 3.22 | 1 | 8.33
MET_DATA | 2022-12-09 | 14:00 | 13.89 | 0 | 1 | 8.33
MET_DATA | 2022-12-09 | 15:00 | 14.44 | 3.76 | 1 | 8.89
MET_DATA | 2022-12-09 | 16:00 | 14.44 | 3.22 | 1 | 8.89
MET_DATA | 2022-12-09 | 17:00 | 13.89 | 2.68 | 1 | 8.89
MET_DATA | 2022-12-09 | 18:00 | 13.61 | 2.68 | 1 | 8.61
MET_DATA | 2022-12-09 | 19:00 | 12.78 | 2.68 | 1 | 8.33
MET_DATA | 2022-12-09 | 20:00 | 11.67 | 1.61 | 0.43 | 7.78
MET_DATA | 2022-12-09 | 21:00 | 11.67 | 1.61 | 0.75 | 7.78
MET_DATA | 2022-12-09 | 22:00 | 10 | 0 | 0.12 | 7.78
MET_DATA | 2022-12-09 | 23:00 | 10 | 2.68 | 0 | 7.78
MET_DATA | 2022-12-10 | 0:00 | 10.83 | 1.61 | 0.75 | 7.22
MET_DATA | 2022-12-10 | 1:00 | 10 | 1.61 | 0.75 | 6.67
MET_DATA | 2022-12-10 | 2:00 | 9.72 | 2.14 | 0.28 | 6.67
MET_DATA | 2022-12-10 | 3:00 | 9.44 | 2.68 | 0.12 | 6.11
MET_DATA | 2022-12-10 | 4:00 | 9.44 | 3.76 | 0 | 5
MET_DATA | 2022-12-10 | 5:00 | 8.89 | 3.22 | 0 | 3.89
MET_DATA | 2022-12-10 | 6:00 | 8.89 | 2.68 | 0 | 3.89
MET_DATA | 2022-12-10 | 7:00 | 8.33 | 2.68 | 0 | 3.89
MET_DATA | 2022-12-10 | 8:00 | 8.33 | 3.76 | 0 | 3.33
MET_DATA | 2022-12-10 | 9:00 | 9.44 | 3.76 | 0 | 2.78
MET_DATA | 2022-12-10 | 10:00 | 10.56 | 4.29 | 0 | 2.78
MET_DATA | 2022-12-10 | 11:00 | 11.67 | 4.29 | 0 | 3.33
MET_DATA | 2022-12-10 | 12:00 | 12.78 | 5.91 | 0 | 2.78
MET_DATA | 2022-12-10 | 13:00 | 14.44 | 3.22 | 0 | 2.78
MET_DATA | 2022-12-10 | 14:00 | 14.44 | 5.37 | 0 | 2.22
MET_DATA | 2022-12-10 | 15:00 | 14.44 | 4.83 | 0 | 2.22
MET_DATA | 2022-12-10 | 16:00 | 15.56 | 4.83 | 0 | 1.11
MET_DATA | 2022-12-10 | 17:00 | 15 | 4.83 | 0 | 1.11
MET_DATA | 2022-12-10 | 18:00 | 13.33 | 3.76 | 0 | 0
MET_DATA | 2022-12-10 | 19:00 | 11.67 | 3.22 | 0 | -0.56
MET_DATA | 2022-12-10 | 20:00 | 10.56 | 3.22 | 0 | 0
MET_DATA | 2022-12-10 | 21:00 | 10 | 1.61 | 0 | 0
MET_DATA | 2022-12-10 | 22:00 | 8.33 | 1.61 | 0 | 0
MET_DATA | 2022-12-10 | 23:00 | 7.78 | 0 | 0 | 0
MET_DATA | 2022-12-11 | 0:00 | 7.78 | 1.61 | 0 | 0.56
MET_DATA | 2022-12-11 | 1:00 | 9.44 | 2.68 | 0 | 2.22
MET_DATA | 2022-12-11 | 2:00 | 9.44 | 3.76 | 0.43 | 2.78
MET_DATA | 2022-12-11 | 3:00 | 9.44 | 3.76 | 1 | 2.22
MET_DATA | 2022-12-11 | 4:00 | 10 | 2.68 | 1 | 1.67
MET_DATA | 2022-12-11 | 5:00 | 10 | 4.29 | 1 | 1.11
MET_DATA | 2022-12-11 | 6:00 | 10.28 | 2.95 | 1 | 1.39
MET_DATA | 2022-12-11 | 7:00 | 10.56 | 3.22 | 1 | 2.22
MET_DATA | 2022-12-11 | 8:00 | 10.56 | 4.29 | 1 | 2.78
MET_DATA | 2022-12-11 | 9:00 | 11.11 | 4.29 | 1 | 3.33
MET_DATA | 2022-12-11 | 10:00 | 11.11 | 4.29 | 1 | 3.33
MET_DATA | 2022-12-11 | 11:00 | 11.67 | 4.29 | 1 | 3.89
MET_DATA | 2022-12-11 | 12:00 | 12.22 | 4.83 | 1 | 4.44
MET_DATA | 2022-12-11 | 13:00 | 12.78 | 4.29 | 1 | 5
MET_DATA | 2022-12-11 | 14:00 | 12.78 | 4.83 | 1 | 5
MET_DATA | 2022-12-11 | 15:00 | 12.78 | 3.76 | 1 | 5.56
MET_DATA | 2022-12-11 | 16:00 | 12.78 | 3.76 | 1 | 5.56
MET_DATA | 2022-12-11 | 17:00 | 12.22 | 4.83 | 1 | 5.56
MET_DATA | 2022-12-11 | 18:00 | 11.67 | 4.83 | 1 | 5.56
MET_DATA | 2022-12-11 | 19:00 | 11.11 | 4.83 | 1 | 5.56
MET_DATA | 2022-12-11 | 20:00 | 11.11 | 3.22 | 1 | 5
MET_DATA | 2022-12-11 | 21:00 | 11.11 | 5.91 | 1 | 5
MET_DATA | 2022-12-11 | 22:00 | 10 | 3.22 | 1 | 6.94
MET_DATA | 2022-12-11 | 23:00 | 8.89 | 3.22 | 1 | 7.69
MET_DATA | 2022-12-12 | 0:00 | 8.89 | 3.76 | 1 | 8.06
MET_DATA | 2022-12-12 | 1:00 | 8.89 | 4.72 | 1 | 8.67
MET_DATA | 2022-12-12 | 2:00 | 9.17 | 3.49 | 1 | 9.17
MET_DATA | 2022-12-12 | 3:00 | 10 | 4.83 | 1 | 9.44
MET_DATA | 2022-12-12 | 4:00 | 10 | 1.61 | 1 | 10
MET_DATA | 2022-12-12 | 5:00 | 10 | 3.22 | 1 | 10
MET_DATA | 2022-12-12 | 6:00 | 10 | 4.83 | 1 | 10
MET_DATA | 2022-12-12 | 7:00 | 10 | 2.14 | 0.75 | 10
MET_DATA | 2022-12-12 | 8:00 | 10.83 | 3.22 | 1 | 10.83
MET_DATA | 2022-12-12 | 9:00 | 10.56 | 3.76 | 1 | 9.44
MET_DATA | 2022-12-12 | 10:00 | 11.11 | 4.29 | 1 | 10
MET_DATA | 2022-12-12 | 11:00 | 12.22 | 2.68 | 1 | 10.56
MET_DATA | 2022-12-12 | 12:00 | 13.89 | 4.56 | 1 | 11.11
MET_DATA | 2022-12-12 | 13:00 | 13.89 | 5.37 | 1 | 11.11
MET_DATA | 2022-12-12 | 14:00 | 13.89 | 4.29 | 1 | 11.11
MET_DATA | 2022-12-12 | 15:00 | 11.94 | 4.03 | 1 | 10
MET_DATA | 2022-12-12 | 16:00 | 11.67 | 3.22 | 1 | 10
MET_DATA | 2022-12-12 | 17:00 | 11.67 | 3.22 | 1 | 10
MET_DATA | 2022-12-12 | 18:00 | 11.67 | 2.68 | 1 | 10
MET_DATA | 2022-12-12 | 19:00 | 11.67 | 3.22 | 1 | 10
MET_DATA | 2022-12-12 | 20:00 | 11.11 | 3.76 | 1 | 10
MET_DATA | 2022-12-12 | 21:00 | 11.11 | 3.76 | 1 | 10
MET_DATA | 2022-12-12 | 22:00 | 11.11 | 4.29 | 1 | 9.44
MET_DATA | 2022-12-12 | 23:00 | 10.56 | 2.68 | 1 | 9.44
MET_DATA | 2022-12-13 | 0:00 | 10.56 | 3.22 | 1 | 9.44
MET_DATA | 2022-12-13 | 1:00 | 10.56 | 3.22 | 1 | 9.44
MET_DATA | 2022-12-13 | 2:00 | 10.56 | 3.22 | 1 | 9.44
MET_DATA | 2022-12-13 | 3:00 | 10.56 | 3.76 | 1 | 9.44
MET_DATA | 2022-12-13 | 4:00 | 11.11 | 3.22 | 1 | 9.44
MET_DATA | 2022-12-13 | 5:00 | 11.11 | 3.04 | 1 | 8.89
MET_DATA | 2022-12-13 | 6:00 | 11.11 | 2.68 | 1 | 8.89
MET_DATA | 2022-12-13 | 7:00 | 11.11 | 3.22 | 1 | 8.89
MET_DATA | 2022-12-13 | 8:00 | 11.11 | 2.68 | 1 | 8.33
MET_DATA | 2022-12-13 | 9:00 | 11.67 | 3.76 | 1 | 7.78
MET_DATA | 2022-12-13 | 10:00 | 13.33 | 3.22 | 0.75 | 8.33
MET_DATA | 2022-12-13 | 11:00 | 16.11 | 3.22 | 0.43 | 8.89
MET_DATA | 2022-12-13 | 12:00 | 18.33 | 3.76 | 0 | 9.44
MET_DATA | 2022-12-13 | 13:00 | 20.56 | 3.22 | 0 | 9.44
MET_DATA | 2022-12-13 | 14:00 | 21.67 | 3.22 | 0 | 9.44
MET_DATA | 2022-12-13 | 15:00 | 22.78 | 3.76 | 0.12 | 9.44
MET_DATA | 2022-12-13 | 16:00 | 22.78 | 3.22 | 0.12 | 9.44
MET_DATA | 2022-12-13 | 17:00 | 21.67 | 4.29 | 0 | 9.44
MET_DATA | 2022-12-13 | 18:00 | 19.44 | 1.61 | 0 | 10
MET_DATA | 2022-12-13 | 19:00 | 14.44 | 0 | 0 | 10
MET_DATA | 2022-12-13 | 20:00 | 13.33 | 0 | 0 | 9.44
MET_DATA | 2022-12-13 | 21:00 | 11.11 | 0 | 0 | 8.89
MET_DATA | 2022-12-13 | 22:00 | 10 | 0 | 0 | 8.33
MET_DATA | 2022-12-13 | 23:00 | 8.89 | 0 | 0 | 7.78
MET_DATA | 2022-12-14 | 0:00 | 7.78 | 0 | 0 | 6.67
MET_DATA | 2022-12-14 | 1:00 | 7.22 | 0 | 0 | 6.11
MET_DATA | 2022-12-14 | 2:00 | 7.22 | 0 | 0 | 6.11
MET_DATA | 2022-12-14 | 3:00 | 6.67 | 0 | 0 | 5
MET_DATA | 2022-12-14 | 4:00 | 6.11 | 0 | 0 | 4.44
MET_DATA | 2022-12-14 | 5:00 | 5.56 | 0 | 0 | 4.44
MET_DATA | 2022-12-14 | 6:00 | 4.44 | 0 | 0 | 3.89
MET_DATA | 2022-12-14 | 7:00 | 4.44 | 0 | 0 | 3.89
MET_DATA | 2022-12-14 | 8:00 | 5.56 | 1.61 | 0 | 4.44
MET_DATA | 2022-12-14 | 9:00 | 11.11 | 0 | 0 | 8.89
MET_DATA | 2022-12-14 | 10:00 | 17.22 | 4.83 | 0 | 8.33
MET_DATA | 2022-12-14 | 11:00 | 19.44 | 4.29 | 0 | 10
MET_DATA | 2022-12-14 | 12:00 | 22.22 | 5.37 | 0 | 10.56
MET_DATA | 2022-12-14 | 13:00 | 22.78 | 4.29 | 0 | 11.11
MET_DATA | 2022-12-14 | 14:00 | 23.33 | 1.61 | 0.12 | 11.11
MET_DATA | 2022-12-14 | 15:00 | 23.89 | 3.76 | 0.12 | 12.22
MET_DATA | 2022-12-14 | 16:00 | 23.33 | 2.68 | 0.12 | 12.22
MET_DATA | 2022-12-14 | 17:00 | 23.33 | 3.22 | 0.12 | 12.22
MET_DATA | 2022-12-14 | 18:00 | 20 | 0 | 0.12 | 12.78
MET_DATA | 2022-12-14 | 19:00 | 15.56 | 0 | 0.12 | 12.78
MET_DATA | 2022-12-14 | 20:00 | 13.89 | 0 | 0 | 11.67
MET_DATA | 2022-12-14 | 21:00 | 12.22 | 0 | 0 | 10.56
MET_DATA | 2022-12-14 | 22:00 | 11.67 | 0 | 0 | 10.56
MET_DATA | 2022-12-14 | 23:00 | 13.33 | 0 | 0.43 | 11.11
MET_DATA | 2022-12-15 | 0:00 | 13.33 | 2.68 | 0 | 12.22
MET_DATA | 2022-12-15 | 1:00 | 11.11 | 0 | 0 | 9.44
MET_DATA | 2022-12-15 | 2:00 | 10.69 | 0 | 0.28 | 9.31
MET_DATA | 2022-12-15 | 3:00 | 9.44 | 0 | 0.33 | 8.33
MET_DATA | 2022-12-15 | 4:00 | 8.89 | 0 | 0.75 | 7.96
MET_DATA | 2022-12-15 | 5:00 | 8.06 | 0 | 0.28 | 7.78
MET_DATA | 2022-12-15 | 6:00 | 8.15 | 0 | 0.43 | 7.41
MET_DATA | 2022-12-15 | 7:00 | 8.33 | 0 | 0 | 7.22
MET_DATA | 2022-12-15 | 8:00 | 8.33 | 0 | 0 | 7.22
MET_DATA | 2022-12-15 | 9:00 | 13.33 | 0 | 0 | 12.22
MET_DATA | 2022-12-15 | 10:00 | 17.78 | 1.61 | 0 | 13.89
MET_DATA | 2022-12-15 | 11:00 | 21.11 | 5.37 | 0 | 14.44
MET_DATA | 2022-12-15 | 12:00 | 22.78 | 3.76 | 0.12 | 13.89
MET_DATA | 2022-12-15 | 13:00 | 23.33 | 5.91 | 0.43 | 13.33
MET_DATA | 2022-12-15 | 14:00 | 23.89 | 5.91 | 0.75 | 13.33
MET_DATA | 2022-12-15 | 15:00 | 22.22 | 3.22 | 0.43 | 12.78
MET_DATA | 2022-12-15 | 16:00 | 23.33 | 3.76 | 0.43 | 12.78
MET_DATA | 2022-12-15 | 17:00 | 21.94 | 4.56 | 0.12 | 13.06
MET_DATA | 2022-12-15 | 18:00 | 18.89 | 2.68 | 0 | 13.33
MET_DATA | 2022-12-15 | 19:00 | 15 | 0 | 0 | 12.22
MET_DATA | 2022-12-15 | 20:00 | 13.33 | 0 | 0 | 11.11
MET_DATA | 2022-12-15 | 21:00 | 11.67 | 0 | 0 | 10.56
MET_DATA | 2022-12-15 | 22:00 | 11.11 | 0 | 0 | 10
MET_DATA | 2022-12-15 | 23:00 | 10.56 | 0 | 0 | 9.44
MET_DATA | 2022-12-16 | 0:00 | 10 | 0 | 0.12 | 8.89
MET_DATA | 2022-12-16 | 1:00 | 8.89 | 0 | 0.12 | 8.33
MET_DATA | 2022-12-16 | 2:00 | 8.89 | 0 | 0.12 | 7.78
MET_DATA | 2022-12-16 | 3:00 | 8.89 | 0 | 0.12 | 7.78
MET_DATA | 2022-12-16 | 4:00 | 8.33 | 0 | 0 | 7.78
MET_DATA | 2022-12-16 | 5:00 | 7.78 | 0 | 0 | 7.22
MET_DATA | 2022-12-16 | 6:00 | 7.22 | 0 | 0.12 | 6.94
MET_DATA | 2022-12-16 | 7:00 | 7.22 | 0 | 0.75 | 6.94
MET_DATA | 2022-12-16 | 8:00 | 7.22 | 0 | 0.22 | 7.04
MET_DATA | 2022-12-16 | 9:00 | 10.56 | 0 | 1 | 8.89
MET_DATA | 2022-12-16 | 10:00 | 14.44 | 0 | 1 | 12.22
MET_DATA | 2022-12-16 | 11:00 | 18.89 | 1.61 | 1 | 13.89
MET_DATA | 2022-12-16 | 12:00 | 21.11 | 3.76 | 1 | 15
MET_DATA | 2022-12-16 | 13:00 | 22.78 | 3.76 | 0.43 | 15
MET_DATA | 2022-12-16 | 14:00 | 23.89 | 4.29 | 0.12 | 14.44
MET_DATA | 2022-12-16 | 15:00 | 23.89 | 2.68 | 0.75 | 14.44
MET_DATA | 2022-12-16 | 16:00 | 24.44 | 2.68 | 0.43 | 14.44
MET_DATA | 2022-12-16 | 17:00 | 22.78 | 3.76 | 0.43 | 15.56
MET_DATA | 2022-12-16 | 18:00 | 20 | 0 | 0.43 | 15.56
MET_DATA | 2022-12-16 | 19:00 | 17.78 | 2.68 | 0.12 | 15.56
MET_DATA | 2022-12-16 | 20:00 | 17.22 | 1.61 | 0.75 | 15.56
MET_DATA | 2022-12-16 | 21:00 | 16.67 | 0 | 0.75 | 15.56
MET_DATA | 2022-12-16 | 22:00 | 15 | 0 | 0 | 14.44
MET_DATA | 2022-12-16 | 23:00 | 14.17 | 0 | 0.06 | 13.89
MET_DATA | 2022-12-17 | 0:00 | 13.44 | 0 | 0.75 | 12.89
MET_DATA | 2022-12-17 | 1:00 | 14.17 | 0 | 1 | 14.17
MET_DATA | 2022-12-17 | 2:00 | 15 | 0 | 0.8 | 15
MET_DATA | 2022-12-17 | 3:00 | 15 | 0 | 0.8 | 14.44
MET_DATA | 2022-12-17 | 4:00 | 15.56 | 0 | 0.8 | 15
MET_DATA | 2022-12-17 | 5:00 | 15 | 1.61 | 0.8 | 15
MET_DATA | 2022-12-17 | 6:00 | 16.11 | 3.22 | 0.8 | 15.56
MET_DATA | 2022-12-17 | 7:00 | 16.11 | 2.68 | 1 | 16.11
MET_DATA | 2022-12-17 | 8:00 | 16.11 | 0.96 | 1 | 16.11
MET_DATA | 2022-12-17 | 9:00 | 16.11 | 3.89 | 1 | 15.83
MET_DATA | 2022-12-17 | 10:00 | 17.22 | 3.76 | 1 | 15
MET_DATA | 2022-12-17 | 11:00 | 17.78 | 4.29 | 0.91 | 13.89
MET_DATA | 2022-12-17 | 12:00 | 20 | 4.83 | 0.12 | 12.22
MET_DATA | 2022-12-17 | 13:00 | 21.11 | 4.83 | 0.12 | 11.67
MET_DATA | 2022-12-17 | 14:00 | 21.67 | 5.91 | 0.12 | 10.56
MET_DATA | 2022-12-17 | 15:00 | 21.11 | 4.29 | 0.12 | 10.56
MET_DATA | 2022-12-17 | 16:00 | 21.11 | 4.83 | 0 | 6.67
MET_DATA | 2022-12-17 | 17:00 | 20 | 5.37 | 0 | 5
MET_DATA | 2022-12-17 | 18:00 | 16.67 | 4.29 | 0 | 6.11
MET_DATA | 2022-12-17 | 19:00 | 13.33 | 1.61 | 0 | 5.56
MET_DATA | 2022-12-17 | 20:00 | 10.56 | 1.61 | 0 | 5.56
MET_DATA | 2022-12-17 | 21:00 | 12.22 | 3.22 | 0 | 3.89
MET_DATA | 2022-12-17 | 22:00 | 11.11 | 3.22 | 0 | 3.33
MET_DATA | 2022-12-17 | 23:00 | 10 | 2.68 | 0 | 2.78
MET_DATA | 2022-12-18 | 0:00 | 8.89 | 3.22 | 0 | 2.22
MET_DATA | 2022-12-18 | 1:00 | 8.33 | 3.22 | 0 | 1.11
MET_DATA | 2022-12-18 | 2:00 | 7.78 | 2.68 | 0 | 1.11
MET_DATA | 2022-12-18 | 3:00 | 5 | 1.61 | 0 | 0.56
MET_DATA | 2022-12-18 | 4:00 | 5.56 | 3.22 | 0 | 0
MET_DATA | 2022-12-18 | 5:00 | 5 | 3.22 | 0 | -0.56
MET_DATA | 2022-12-18 | 6:00 | 4.44 | 2.68 | 0 | -1.11
MET_DATA | 2022-12-18 | 7:00 | 3.33 | 1.61 | 0 | -1.11
MET_DATA | 2022-12-18 | 8:00 | 1.67 | 1.61 | 0 | -1.11
MET_DATA | 2022-12-18 | 9:00 | 7.22 | 1.61 | 0 | -1.11
MET_DATA | 2022-12-18 | 10:00 | 10 | 4.29 | 0 | -2.22
MET_DATA | 2022-12-18 | 11:00 | 12.22 | 3.22 | 0 | -1.11
MET_DATA | 2022-12-18 | 12:00 | 14.44 | 3.76 | 0 | -1.67
MET_DATA | 2022-12-18 | 13:00 | 16.67 | 3.76 | 0 | -2.78
MET_DATA | 2022-12-18 | 14:00 | 17.22 | 2.68 | 0 | -2.78
MET_DATA | 2022-12-18 | 15:00 | 17.78 | 4.29 | 0 | -2.78
MET_DATA | 2022-12-18 | 16:00 | 18.33 | 3.76 | 0 | -2.22
MET_DATA | 2022-12-18 | 17:00 | 17.78 | 2.68 | 0 | -1.67
MET_DATA | 2022-12-18 | 18:00 | 14.44 | 0 | 0 | -0.56
MET_DATA | 2022-12-18 | 19:00 | 8.33 | 0 | 0 | 1.11
MET_DATA | 2022-12-18 | 20:00 | 5.56 | 0 | 0 | 0.56
MET_DATA | 2022-12-18 | 21:00 | 5 | 0 | 0 | 0.56
MET_DATA | 2022-12-18 | 22:00 | 3.33 | 0 | 0 | 0
MET_DATA | 2022-12-18 | 23:00 | 2.78 | 0 | 0 | 0
MET_DATA | 2022-12-19 | 0:00 | 1.11 | 0 | 0 | -0.56
MET_DATA | 2022-12-19 | 1:00 | 2.22 | 0 | 0 | -0.56
MET_DATA | 2022-12-19 | 2:00 | 1.11 | 0 | 0 | -1.11
MET_DATA | 2022-12-19 | 3:00 | 1.11 | 0 | 0 | -0.56
MET_DATA | 2022-12-19 | 4:00 | 0.56 | 0 | 0 | -1.11
MET_DATA | 2022-12-19 | 5:00 | 0.56 | 0 | 0 | -1.11
MET_DATA | 2022-12-19 | 6:00 | 0.56 | 0 | 0 | -1.11
MET_DATA | 2022-12-19 | 7:00 | 1.11 | 0 | 0 | -0.56
MET_DATA | 2022-12-19 | 8:00 | 1.67 | 0 | 0 | 0
MET_DATA | 2022-12-19 | 9:00 | 7.78 | 0 | 0 | 5
MET_DATA | 2022-12-19 | 10:00 | 13.89 | 4.83 | 0 | 8.33
MET_DATA | 2022-12-19 | 11:00 | 17.22 | 4.83 | 0 | 9.44
MET_DATA | 2022-12-19 | 12:00 | 19.44 | 3.76 | 0 | 10
MET_DATA | 2022-12-19 | 13:00 | 20.56 | 5.37 | 0 | 10
MET_DATA | 2022-12-19 | 14:00 | 21.67 | 5.91 | 0.12 | 10.56
MET_DATA | 2022-12-19 | 15:00 | 22.22 | 8.59 | 0.12 | 10.56
MET_DATA | 2022-12-19 | 16:00 | 21.67 | 7.52 | 0.12 | 10.56
MET_DATA | 2022-12-19 | 17:00 | 20 | 5.91 | 0.12 | 11.11
MET_DATA | 2022-12-19 | 18:00 | 17.78 | 0 | 0.12 | 11.11
MET_DATA | 2022-12-19 | 19:00 | 16.11 | 0 | 0.12 | 11.11
MET_DATA | 2022-12-19 | 20:00 | 12.22 | 0 | 0.12 | 9.44
MET_DATA | 2022-12-19 | 21:00 | 10 | 0 | 0.12 | 8.33
MET_DATA | 2022-12-19 | 22:00 | 10.56 | 1.61 | 0 | 9.44
MET_DATA | 2022-12-19 | 23:00 | 8.89 | 0 | 0 | 7.78
MET_DATA | 2022-12-20 | 0:00 | 7.78 | 0 | 0.12 | 6.94
MET_DATA | 2022-12-20 | 1:00 | 8.33 | 0 | 0 | 6.67
MET_DATA | 2022-12-20 | 2:00 | 9.44 | 0 | 0 | 7.22
MET_DATA | 2022-12-20 | 3:00 | 9.44 | 2.68 | 0 | 7.22
MET_DATA | 2022-12-20 | 4:00 | 10.56 | 1.61 | 0 | 8.89
MET_DATA | 2022-12-20 | 5:00 | 12.22 | 3.76 | 0 | 11.11
MET_DATA | 2022-12-20 | 6:00 | 11.67 | 1.61 | 0.43 | 11.11
MET_DATA | 2022-12-20 | 7:00 | 12.78 | 4.29 | 0.12 | 12.22
MET_DATA | 2022-12-20 | 8:00 | 11.67 | 0 | 0.12 | 11.11
MET_DATA | 2022-12-20 | 9:00 | 14.44 | 3.76 | 0 | 12.78
MET_DATA | 2022-12-20 | 10:00 | 16.67 | 3.22 | 0 | 13.33
MET_DATA | 2022-12-20 | 11:00 | 18.89 | 1.61 | 1 | 13.33
MET_DATA | 2022-12-20 | 12:00 | 20.56 | 8.59 | 0.75 | 13.33
MET_DATA | 2022-12-20 | 13:00 | 21.11 | 5.91 | 1 | 13.89
MET_DATA | 2022-12-20 | 14:00 | 21.11 | 5.91 | 0.75 | 14.44
MET_DATA | 2022-12-20 | 15:00 | 21.11 | 6.98 | 0.75 | 14.44
MET_DATA | 2022-12-20 | 16:00 | 20 | 5.91 | 0.75 | 15
MET_DATA | 2022-12-20 | 17:00 | 19.17 | 3.76 | 0.75 | 15
MET_DATA | 2022-12-20 | 18:00 | 18.89 | 2.68 | 1 | 15
MET_DATA | 2022-12-20 | 19:00 | 18.89 | 3.49 | 1 | 15
MET_DATA | 2022-12-20 | 20:00 | 18.61 | 2.68 | 1 | 15
MET_DATA | 2022-12-20 | 21:00 | 19.44 | 3.76 | 1 | 15.56
MET_DATA | 2022-12-20 | 22:00 | 20.56 | 5.37 | 0.75 | 15.56
MET_DATA | 2022-12-20 | 23:00 | 20.56 | 3.22 | 1 | 15.83
MET_DATA | 2022-12-21 | 0:00 | 20.56 | 4.83 | 1 | 15.56
MET_DATA | 2022-12-21 | 1:00 | 20 | 3.76 | 1 | 15.56
MET_DATA | 2022-12-21 | 2:00 | 19.44 | 3.76 | 1 | 15.56
MET_DATA | 2022-12-21 | 3:00 | 19.44 | 1.61 | 1 | 15.56
MET_DATA | 2022-12-21 | 4:00 | 19.44 | 4.29 | 1 | 15.56
MET_DATA | 2022-12-21 | 5:00 | 18.89 | 4.65 | 0.91 | 16.11
MET_DATA | 2022-12-21 | 6:00 | 18.89 | 4.29 | 1 | 16.67
MET_DATA | 2022-12-21 | 7:00 | 18.89 | 4.83 | 1 | 17.22
MET_DATA | 2022-12-21 | 8:00 | 18.33 | 4.83 | 0.75 | 17.78
MET_DATA | 2022-12-21 | 9:00 | 18.52 | 4.47 | 0.75 | 17.78
MET_DATA | 2022-12-21 | 10:00 | 19.17 | 4.29 | 0.87 | 17.78
MET_DATA | 2022-12-21 | 11:00 | 20 | 6.98 | 1 | 17.78
MET_DATA | 2022-12-21 | 12:00 | 19.81 | 5.01 | 1 | 17.78
MET_DATA | 2022-12-21 | 13:00 | 19.44 | 4.29 | 1 | 17.78
MET_DATA | 2022-12-21 | 14:00 | 20 | 5.37 | 1 | 17.78
MET_DATA | 2022-12-21 | 15:00 | 19.17 | 4.03 | 1 | 18.06
MET_DATA | 2022-12-21 | 16:00 | 19.17 | 4.29 | 1 | 18.06
MET_DATA | 2022-12-21 | 17:00 | 19.44 | 8.06 | 1 | 18.89
MET_DATA | 2022-12-21 | 18:00 | 19.44 | 3.76 | 1 | 18.33
MET_DATA | 2022-12-21 | 19:00 | 19.44 | 3.22 | 1 | 18.33
MET_DATA | 2022-12-21 | 20:00 | 20 | 3.22 | 1 | 18.89
MET_DATA | 2022-12-21 | 21:00 | 20 | 2.68 | 1 | 18.89
MET_DATA | 2022-12-21 | 22:00 | 19.44 | 3.22 | 1 | 18.89
MET_DATA | 2022-12-21 | 23:00 | 19.07 | 3.58 | 1 | 18.89
MET_DATA | 2022-12-22 | 0:00 | 19.44 | 1.61 | 1 | 18.89
MET_DATA | 2022-12-22 | 1:00 | 19.44 | 2.68 | 1 | 19.44
MET_DATA | 2022-12-22 | 2:00 | 19.44 | 1.61 | 1 | 19.44
MET_DATA | 2022-12-22 | 3:00 | 20 | 2.68 | 1 | 19.44
MET_DATA | 2022-12-22 | 4:00 | 19.03 | 3.22 | 1 | 19.03
MET_DATA | 2022-12-22 | 5:00 | 19.17 | 3.76 | 1 | 19.17
MET_DATA | 2022-12-22 | 6:00 | 20 | 2.68 | 1 | 19.44
MET_DATA | 2022-12-22 | 7:00 | 20 | 3.49 | 1 | 19.17
MET_DATA | 2022-12-22 | 8:00 | 20.56 | 4.83 | 1 | 19.44
MET_DATA | 2022-12-22 | 9:00 | 20 | 5.37 | 1 | 19.44
MET_DATA | 2022-12-22 | 10:00 | 21.78 | 5.48 | 0.72 | 18.89
MET_DATA | 2022-12-22 | 11:00 | 23.89 | 8.06 | 0.12 | 16.67
MET_DATA | 2022-12-22 | 12:00 | 25 | 8.59 | 0.12 | 16.67
MET_DATA | 2022-12-22 | 13:00 | 25 | 8.59 | 0 | 16.11
MET_DATA | 2022-12-22 | 14:00 | 25 | 9.67 | 0.12 | 17.22
MET_DATA | 2022-12-22 | 15:00 | 23.89 | 6.71 | 0.75 | 17.78
MET_DATA | 2022-12-22 | 16:00 | 22.78 | 5.91 | 0.75 | 18.33
MET_DATA | 2022-12-22 | 17:00 | 21.67 | 3.76 | 0.75 | 18.33
MET_DATA | 2022-12-22 | 18:00 | 20.56 | 4.29 | 0.75 | 18.33
MET_DATA | 2022-12-22 | 19:00 | 20.83 | 4.03 | 1 | 18.89
MET_DATA | 2022-12-22 | 20:00 | 20.56 | 4.29 | 1 | 19.44
MET_DATA | 2022-12-22 | 21:00 | 20.56 | 1.61 | 1 | 19.44
MET_DATA | 2022-12-22 | 22:00 | 21.11 | 4.29 | 1 | 19.44
MET_DATA | 2022-12-22 | 23:00 | 21.11 | 3.76 | 1 | 19.44
MET_DATA | 2022-12-23 | 0:00 | 21.94 | 3.49 | 1 | 20
MET_DATA | 2022-12-23 | 1:00 | 21.11 | 4.47 | 1 | 20.37
MET_DATA | 2022-12-23 | 2:00 | 20.56 | 3.76 | 1 | 19.44
MET_DATA | 2022-12-23 | 3:00 | 20.74 | 2.32 | 0.91 | 19.07
MET_DATA | 2022-12-23 | 4:00 | 20 | 0 | 0.91 | 19.07
MET_DATA | 2022-12-23 | 5:00 | 20 | 0.8 | 1 | 19.17
MET_DATA | 2022-12-23 | 6:00 | 20 | 0 | 1 | 19.44
MET_DATA | 2022-12-23 | 7:00 | 19.81 | 1.61 | 1 | 18.7
MET_DATA | 2022-12-23 | 8:00 | 18.89 | 1.61 | 1 | 17.78
MET_DATA | 2022-12-23 | 9:00 | 18.89 | 2.86 | 1 | 17.78
MET_DATA | 2022-12-23 | 10:00 | 17.5 | 5.1 | 1 | 16.94
MET_DATA | 2022-12-23 | 11:00 | 17.78 | 4.29 | 1 | 15.83
MET_DATA | 2022-12-23 | 12:00 | 17.22 | 5.91 | 1 | 14.44
MET_DATA | 2022-12-23 | 13:00 | 16.94 | 4.29 | 1 | 13.89
MET_DATA | 2022-12-23 | 14:00 | 16.67 | 5.91 | 1 | 13.89
MET_DATA | 2022-12-23 | 15:00 | 16.94 | 3.22 | 1 | 13.89
MET_DATA | 2022-12-23 | 16:00 | 17.22 | 4.29 | 1 | 13.33
MET_DATA | 2022-12-23 | 17:00 | 16.11 | 3.49 | 1 | 12.78
MET_DATA | 2022-12-23 | 18:00 | 16.11 | 2.68 | 1 | 12.78
MET_DATA | 2022-12-23 | 19:00 | 16.11 | 0 | 1 | 12.78
MET_DATA | 2022-12-23 | 20:00 | 16.11 | 0 | 1 | 12.78
MET_DATA | 2022-12-23 | 21:00 | 15.56 | 1.61 | 1 | 12.78
MET_DATA | 2022-12-23 | 22:00 | 15.56 | 2.68 | 1 | 12.78
MET_DATA | 2022-12-23 | 23:00 | 15.56 | 4.29 | 1 | 11.67
MET_DATA | 2022-12-24 | 0:00 | 15 | 3.76 | 0.75 | 11.11
MET_DATA | 2022-12-24 | 1:00 | 14.44 | 3.22 | 0.75 | 10.56
MET_DATA | 2022-12-24 | 2:00 | 13.89 | 3.76 | 1 | 9.44
MET_DATA | 2022-12-24 | 3:00 | 13.89 | 4.83 | 1 | 9.44
MET_DATA | 2022-12-24 | 4:00 | 13.33 | 2.68 | 1 | 8.89
MET_DATA | 2022-12-24 | 5:00 | 12.22 | 3.76 | 0.12 | 8.89
MET_DATA | 2022-12-24 | 6:00 | 11.67 | 2.68 | 0 | 8.33
MET_DATA | 2022-12-24 | 7:00 | 11.11 | 3.22 | 0.43 | 7.78
MET_DATA | 2022-12-24 | 8:00 | 11.11 | 3.22 | 0.75 | 7.78
MET_DATA | 2022-12-24 | 9:00 | 11.67 | 3.22 | 1 | 7.22
MET_DATA | 2022-12-24 | 10:00 | 12.22 | 4.29 | 1 | 6.67
MET_DATA | 2022-12-24 | 11:00 | 13.33 | 3.22 | 1 | 7.22
MET_DATA | 2022-12-24 | 12:00 | 15.56 | 2.68 | 1 | 7.22
MET_DATA | 2022-12-24 | 13:00 | 17.22 | 3.22 | 1 | 7.22
MET_DATA | 2022-12-24 | 14:00 | 20 | 3.22 | 0.12 | 7.22
MET_DATA | 2022-12-24 | 15:00 | 21.67 | 1.61 | 0.12 | 6.11
MET_DATA | 2022-12-24 | 16:00 | 21.11 | 2.68 | 1 | 6.11
MET_DATA | 2022-12-24 | 17:00 | 20 | 1.61 | 0.43 | 7.78
MET_DATA | 2022-12-24 | 18:00 | 18.33 | 1.61 | 0.12 | 9.44
MET_DATA | 2022-12-24 | 19:00 | 14.44 | 0 | 0 | 9.44
MET_DATA | 2022-12-24 | 20:00 | 13.33 | 0 | 0 | 10
MET_DATA | 2022-12-24 | 21:00 | 11.67 | 0 | 0 | 9.44
MET_DATA | 2022-12-24 | 22:00 | 11.67 | 0 | 0 | 9.44
MET_DATA | 2022-12-24 | 23:00 | 11.11 | 0 | 0 | 8.89
MET_DATA | 2022-12-25 | 0:00 | 12.78 | 2.68 | 0 | 10
MET_DATA | 2022-12-25 | 1:00 | 13.89 | 2.68 | 0.12 | 11.67
MET_DATA | 2022-12-25 | 2:00 | 13.89 | 3.58 | 0.72 | 12.59
MET_DATA | 2022-12-25 | 3:00 | 13.89 | 2.68 | 1 | 12.78
MET_DATA | 2022-12-25 | 4:00 | 13.89 | 3.22 | 0.37 | 12.5
MET_DATA | 2022-12-25 | 5:00 | 13.33 | 2.68 | 0.75 | 12.22
MET_DATA | 2022-12-25 | 6:00 | 13.61 | 1.2 | 0.87 | 12.22
MET_DATA | 2022-12-25 | 7:00 | 13.89 | 2.68 | 1 | 12.5
MET_DATA | 2022-12-25 | 8:00 | 14.44 | 1.61 | 1 | 12.78
MET_DATA | 2022-12-25 | 9:00 | 15.56 | 3.22 | 1 | 13.33
MET_DATA | 2022-12-25 | 10:00 | 16.11 | 3.76 | 1 | 13.33
MET_DATA | 2022-12-25 | 11:00 | 17.5 | 1.61 | 1 | 13.89
MET_DATA | 2022-12-25 | 12:00 | 21.11 | 1.61 | 0.75 | 15.56
MET_DATA | 2022-12-25 | 13:00 | 22.78 | 0 | 0.75 | 16.67
MET_DATA | 2022-12-25 | 14:00 | 23.33 | 3.22 | 0.75 | 17.22
MET_DATA | 2022-12-25 | 15:00 | 23.33 | 0 | 0.75 | 17.22
MET_DATA | 2022-12-25 | 16:00 | 23.06 | 2.14 | 0.75 | 17.22
MET_DATA | 2022-12-25 | 17:00 | 22.5 | 2.41 | 0.75 | 17.22
MET_DATA | 2022-12-25 | 18:00 | 21.11 | 3.76 | 0.75 | 16.67
MET_DATA | 2022-12-25 | 19:00 | 20 | 4.29 | 0.75 | 16.11
MET_DATA | 2022-12-25 | 20:00 | 17.78 | 4.83 | 0.75 | 13.89
MET_DATA | 2022-12-25 | 21:00 | 15.83 | 2.95 | 1 | 13.89
MET_DATA | 2022-12-25 | 22:00 | 15.93 | 3.22 | 1 | 12.96
MET_DATA | 2022-12-25 | 23:00 | 15 | 3.22 | 0 | 12.78
MET_DATA | 2022-12-26 | 0:00 | 15 | 2.14 | 0.75 | 12.78
MET_DATA | 2022-12-26 | 1:00 | 15 | 2.14 | 1 | 12.78
MET_DATA | 2022-12-26 | 2:00 | 15.83 | 3.49 | 1 | 12.78
MET_DATA | 2022-12-26 | 3:00 | 15 | 0.53 | 0.91 | 12.78
MET_DATA | 2022-12-26 | 4:00 | 15 | 2.68 | 1 | 12.78
MET_DATA | 2022-12-26 | 5:00 | 14.03 | 3.09 | 1 | 12.78
MET_DATA | 2022-12-26 | 6:00 | 14.17 | 3.22 | 1 | 12.78
MET_DATA | 2022-12-26 | 7:00 | 14.17 | 2.95 | 1 | 12.78
MET_DATA | 2022-12-26 | 8:00 | 14.17 | 2.95 | 1 | 12.22
MET_DATA | 2022-12-26 | 9:00 | 15 | 1.61 | 1 | 10
MET_DATA | 2022-12-26 | 10:00 | 16.11 | 3.76 | 1 | 7.22
MET_DATA | 2022-12-26 | 11:00 | 17.22 | 1.61 | 1 | 7.22
MET_DATA | 2022-12-26 | 12:00 | 17.78 | 3.76 | 1 | 6.67
MET_DATA | 2022-12-26 | 13:00 | 18.33 | 3.22 | 1 | 5.56
MET_DATA | 2022-12-26 | 14:00 | 18.89 | 3.22 | 1 | 7.22
MET_DATA | 2022-12-26 | 15:00 | 19.44 | 4.83 | 1 | 6.67
MET_DATA | 2022-12-26 | 16:00 | 18.89 | 4.29 | 0.75 | 6.11
MET_DATA | 2022-12-26 | 17:00 | 18.06 | 6.44 | 0.75 | 5.56
MET_DATA | 2022-12-26 | 18:00 | 17.22 | 5.37 | 0.75 | 5.56
MET_DATA | 2022-12-26 | 19:00 | 16.67 | 5.37 | 0.43 | 6.67
MET_DATA | 2022-12-26 | 20:00 | 15.56 | 4.29 | 0.75 | 8.89
MET_DATA | 2022-12-26 | 21:00 | 16.11 | 4.29 | 0.75 | 8.89
MET_DATA | 2022-12-26 | 22:00 | 16.39 | 5.91 | 0.87 | 9.44
MET_DATA | 2022-12-26 | 23:00 | 16.67 | 9.13 | 1 | 10.56
MET_DATA | 2022-12-27 | 0:00 | 16.11 | 6.98 | 1 | 11.11
MET_DATA | 2022-12-27 | 1:00 | 16.11 | 5.37 | 1 | 11.67
MET_DATA | 2022-12-27 | 2:00 | 16.67 | 4.29 | 1 | 12.22
MET_DATA | 2022-12-27 | 3:00 | 17.78 | 6.98 | 1 | 13.89
MET_DATA | 2022-12-27 | 4:00 | 17.04 | 6.09 | 1 | 15.93
MET_DATA | 2022-12-27 | 5:00 | 17.41 | 7.7 | 0.91 | 16.3
MET_DATA | 2022-12-27 | 6:00 | 17.96 | 6.44 | 1 | 17.22
MET_DATA | 2022-12-27 | 7:00 | 17.22 | 5.37 | 1 | 15
MET_DATA | 2022-12-27 | 8:00 | 16.67 | 5.37 | 1 | 14.44
MET_DATA | 2022-12-27 | 9:00 | 15.56 | 3.22 | 1 | 13.33
MET_DATA | 2022-12-27 | 10:00 | 16.11 | 4.29 | 0.75 | 12.22
MET_DATA | 2022-12-27 | 11:00 | 17.22 | 9.13 | 0.12 | 7.22
MET_DATA | 2022-12-27 | 12:00 | 17.78 | 5.37 | 0.12 | 6.11
MET_DATA | 2022-12-27 | 13:00 | 18.89 | 6.98 | 0.12 | 6.11
MET_DATA | 2022-12-27 | 14:00 | 18.89 | 9.13 | 0.12 | 6.11
MET_DATA | 2022-12-27 | 15:00 | 18.33 | 6.98 | 0.12 | 7.22
MET_DATA | 2022-12-27 | 16:00 | 17.22 | 9.13 | 0.12 | 6.11
MET_DATA | 2022-12-27 | 17:00 | 15.56 | 7.52 | 0.12 | 6.11
MET_DATA | 2022-12-27 | 18:00 | 12.78 | 8.06 | 0.12 | 5.56
MET_DATA | 2022-12-27 | 19:00 | 11.11 | 4.83 | 0.43 | 5
MET_DATA | 2022-12-27 | 20:00 | 10.56 | 3.22 | 0.43 | 4.44
MET_DATA | 2022-12-27 | 21:00 | 7.78 | 3.22 | 0 | 4.44
MET_DATA | 2022-12-27 | 22:00 | 8.33 | 3.22 | 0 | 5
MET_DATA | 2022-12-27 | 23:00 | 7.78 | 1.61 | 0 | 5
MET_DATA | 2022-12-28 | 0:00 | 5.56 | 0 | 0 | 3.89
MET_DATA | 2022-12-28 | 1:00 | 4.44 | 0 | 0 | 3.33
MET_DATA | 2022-12-28 | 2:00 | 3.89 | 0 | 0 | 2.22
MET_DATA | 2022-12-28 | 3:00 | 2.78 | 0 | 0 | 2.22
MET_DATA | 2022-12-28 | 4:00 | 2.78 | 0 | 0 | 1.11
MET_DATA | 2022-12-28 | 5:00 | 2.22 | 0 | 0 | 1.11
MET_DATA | 2022-12-28 | 6:00 | 2.78 | 0 | 0 | 1.67
MET_DATA | 2022-12-28 | 7:00 | 2.22 | 0 | 0 | 0.56
MET_DATA | 2022-12-28 | 8:00 | 1.67 | 0 | 0 | 0
MET_DATA | 2022-12-28 | 9:00 | 4.44 | 0 | 0 | 2.78
MET_DATA | 2022-12-28 | 10:00 | 9.44 | 3.22 | 0 | 5.56
MET_DATA | 2022-12-28 | 11:00 | 12.22 | 4.83 | 0 | 2.22
MET_DATA | 2022-12-28 | 12:00 | 13.33 | 4.83 | 0 | 0.56
MET_DATA | 2022-12-28 | 13:00 | 13.89 | 0 | 0 | 1.67
MET_DATA | 2022-12-28 | 14:00 | 14.44 | 2.68 | 0 | 0.56
MET_DATA | 2022-12-28 | 15:00 | 16.11 | 3.76 | 0 | -0.56
MET_DATA | 2022-12-28 | 16:00 | 16.11 | 3.76 | 0 | -0.56
MET_DATA | 2022-12-28 | 17:00 | 15 | 2.68 | 0 | 0.56
MET_DATA | 2022-12-28 | 18:00 | 10.56 | 1.61 | 0 | 3.33
MET_DATA | 2022-12-28 | 19:00 | 7.22 | 0 | 0 | 3.33
MET_DATA | 2022-12-28 | 20:00 | 6.11 | 0 | 0 | 3.33
MET_DATA | 2022-12-28 | 21:00 | 5.56 | 0 | 0 | 3.33
MET_DATA | 2022-12-28 | 22:00 | 5.56 | 0 | 0 | 2.78
MET_DATA | 2022-12-28 | 23:00 | 5.56 | 0 | 0 | 2.78
MET_DATA | 2022-12-29 | 0:00 | 6.11 | 0 | 0 | 3.33
MET_DATA | 2022-12-29 | 1:00 | 5 | 0 | 0 | 3.33
MET_DATA | 2022-12-29 | 2:00 | 5 | 0 | 0 | 3.33
MET_DATA | 2022-12-29 | 3:00 | 4.44 | 0 | 0 | 3.33
MET_DATA | 2022-12-29 | 4:00 | 3.89 | 0 | 0 | 2.78
MET_DATA | 2022-12-29 | 5:00 | 3.33 | 0 | 0 | 2.22
MET_DATA | 2022-12-29 | 6:00 | 2.22 | 0 | 0 | 1.11
MET_DATA | 2022-12-29 | 7:00 | 2.78 | 0 | 0 | 1.67
MET_DATA | 2022-12-29 | 8:00 | 2.22 | 0 | 0.12 | 0.83
MET_DATA | 2022-12-29 | 9:00 | 5 | 0 | 0 | 3.33
MET_DATA | 2022-12-29 | 10:00 | 10 | 0 | 0.12 | 5.56
MET_DATA | 2022-12-29 | 11:00 | 13.89 | 0 | 0.12 | 4.44
MET_DATA | 2022-12-29 | 12:00 | 16.11 | 1.61 | 0.12 | 4.44
MET_DATA | 2022-12-29 | 13:00 | 17.22 | 1.61 | 0.12 | 5.56
MET_DATA | 2022-12-29 | 14:00 | 18.33 | 2.68 | 0.12 | 6.11
MET_DATA | 2022-12-29 | 15:00 | 18.89 | 4.83 | 0.12 | 7.22
MET_DATA | 2022-12-29 | 16:00 | 17.78 | 2.68 | 0.75 | 7.22
MET_DATA | 2022-12-29 | 17:00 | 16.67 | 4.29 | 0.43 | 7.78
MET_DATA | 2022-12-29 | 18:00 | 15.56 | 3.22 | 0.75 | 8.33
MET_DATA | 2022-12-29 | 19:00 | 14.44 | 4.29 | 1 | 8.89
MET_DATA | 2022-12-29 | 20:00 | 13.33 | 0 | 0.43 | 8.89
MET_DATA | 2022-12-29 | 21:00 | 10.56 | 0 | 0 | 8.33
MET_DATA | 2022-12-29 | 22:00 | 8.89 | 0 | 0 | 7.22
MET_DATA | 2022-12-29 | 23:00 | 8.33 | 0 | 0 | 6.67
MET_DATA | 2022-12-30 | 0:00 | 8.89 | 0 | 1 | 7.22
MET_DATA | 2022-12-30 | 1:00 | 7.22 | 0 | 0.12 | 6.11
MET_DATA | 2022-12-30 | 2:00 | 8.89 | 0 | 0.75 | 7.78
MET_DATA | 2022-12-30 | 3:00 | 10 | 0 | 1 | 8.89
MET_DATA | 2022-12-30 | 4:00 | 10.56 | 1.61 | 1 | 9.44
MET_DATA | 2022-12-30 | 5:00 | 10.83 | 2.41 | 0.87 | 8.89
MET_DATA | 2022-12-30 | 6:00 | 10.56 | 0 | 1 | 9.44
MET_DATA | 2022-12-30 | 7:00 | 11.11 | 2.68 | 1 | 9.44
MET_DATA | 2022-12-30 | 8:00 | 11.11 | 3.49 | 0.87 | 9.44
MET_DATA | 2022-12-30 | 9:00 | 12.22 | 2.68 | 0.43 | 10.56
MET_DATA | 2022-12-30 | 10:00 | 16.11 | 4.29 | 0.12 | 12.22
MET_DATA | 2022-12-30 | 11:00 | 20 | 5.37 | 0.75 | 11.67
MET_DATA | 2022-12-30 | 12:00 | 20.56 | 5.37 | 1 | 11.67
MET_DATA | 2022-12-30 | 13:00 | 20 | 4.83 | 0.75 | 12.22
MET_DATA | 2022-12-30 | 14:00 | 21.11 | 4.83 | 0.75 | 13.89
MET_DATA | 2022-12-30 | 15:00 | 19.44 | 5.37 | 0.75 | 14.17
MET_DATA | 2022-12-30 | 16:00 | 20 | 4.83 | 0.75 | 15
MET_DATA | 2022-12-30 | 17:00 | 20 | 4.29 | 0.43 | 15.56
MET_DATA | 2022-12-30 | 18:00 | 18.33 | 3.22 | 0.12 | 15.56
MET_DATA | 2022-12-30 | 19:00 | 16.11 | 2.68 | 0.12 | 14.44
MET_DATA | 2022-12-30 | 20:00 | 15 | 0 | 0 | 13.89
MET_DATA | 2022-12-30 | 21:00 | 13.06 | 0.8 | 0.21 | 12.78
MET_DATA | 2022-12-30 | 22:00 | 11.67 | 0 | 0 | 10.56
MET_DATA | 2022-12-30 | 23:00 | 10.83 | 0 | 0.43 | 9.72
MET_DATA | 2022-12-31 | 0:00 | 11.67 | 0 | 0.75 | 10.56
MET_DATA | 2022-12-31 | 1:00 | 11.11 | 0 | 0 | 10
MET_DATA | 2022-12-31 | 2:00 | 10 | 0 | 0 | 8.33
MET_DATA | 2022-12-31 | 3:00 | 9.17 | 0 | 0.75 | 8.06
MET_DATA | 2022-12-31 | 4:00 | 9.17 | 0 | 1 | 7.78
MET_DATA | 2022-12-31 | 5:00 | 8.33 | 0 | 0.86 | 7.59
MET_DATA | 2022-12-31 | 6:00 | 8.33 | 0 | 0.8 | 7.78
MET_DATA | 2022-12-31 | 7:00 | 8.33 | 0 | 0.8 | 8.33
MET_DATA | 2022-12-31 | 8:00 | 8.89 | 0 | 0.8 | 8.33
MET_DATA | 2022-12-31 | 9:00 | 9.86 | 0 | 0.8 | 9.86
MET_DATA | 2022-12-31 | 10:00 | 14.03 | 0 | 0.7 | 13.33
MET_DATA | 2022-12-31 | 11:00 | 17.22 | 3.22 | 0.64 | 15
MET_DATA | 2022-12-31 | 12:00 | 18.89 | 2.95 | 0.28 | 15
MET_DATA | 2022-12-31 | 13:00 | 22.22 | 1.61 | 0.43 | 15.56
MET_DATA | 2022-12-31 | 14:00 | 23.33 | 4.29 | 0.12 | 13.89
MET_DATA | 2022-12-31 | 15:00 | 23.89 | 3.22 | 0.12 | 13.89
MET_DATA | 2022-12-31 | 16:00 | 23.89 | 3.22 | 0.12 | 13.89
MET_DATA | 2022-12-31 | 17:00 | 23.33 | 1.61 | 0.12 | 13.33
MET_DATA | 2022-12-31 | 18:00 | 19.44 | 0 | 0 | 13.33
MET_DATA | 2022-12-31 | 19:00 | 17.78 | 2.68 | 0 | 14.44
MET_DATA | 2022-12-31 | 20:00 | 16.11 | 0 | 0 | 14.44
MET_DATA | 2022-12-31 | 21:00 | 13.89 | 0 | 0 | 12.78
MET_DATA | 2022-12-31 | 22:00 | 13.33 | 0 | 0 | 11.11
MET_DATA | 2022-12-31 | 23:00 | 11.11 | 0 | 0 | 10
MET_DATA | 2023-01-01 | 0:00 | 11.11 | 0 | 0 | 10
MET_DATA | 2023-01-01 | 1:00 | 9.17 | 0 | 0.28 | 8.06
MET_DATA | 2023-01-01 | 2:00 | 8.67 | 0 | 0.78 | 7.89
MET_DATA | 2023-01-01 | 3:00 | 8.89 | 0 | 0.8 | 7.96
MET_DATA | 2023-01-01 | 4:00 | 8.89 | 0 | 0.8 | 8.52
MET_DATA | 2023-01-01 | 5:00 | 9.44 | 0 | 0.8 | 8.89
MET_DATA | 2023-01-01 | 6:00 | 9.17 | 0 | 0.8 | 8.89
MET_DATA | 2023-01-01 | 7:00 | 8.89 | 0 | 0.8 | 8.89
MET_DATA | 2023-01-01 | 8:00 | 9.17 | 0 | 0.8 | 8.89
MET_DATA | 2023-01-01 | 9:00 | 10.56 | 0 | 0.8 | 10.14
MET_DATA | 2023-01-01 | 10:00 | 12.78 | 0 | 0.8 | 12.78
MET_DATA | 2023-01-01 | 11:00 | 14.89 | 0 | 0.84 | 14.11
MET_DATA | 2023-01-01 | 12:00 | 17.04 | 0 | 0.62 | 16.3
MET_DATA | 2023-01-01 | 13:00 | 22.78 | 5.91 | 0.75 | 16.11
MET_DATA | 2023-01-01 | 14:00 | 23.89 | 4.83 | 0.43 | 15.56
MET_DATA | 2023-01-01 | 15:00 | 25 | 4.83 | 0.43 | 15.56
MET_DATA | 2023-01-01 | 16:00 | 25 | 5.91 | 0.12 | 15
MET_DATA | 2023-01-01 | 17:00 | 23.89 | 5.91 | 0.12 | 15
MET_DATA | 2023-01-01 | 18:00 | 21.67 | 3.76 | 0 | 14.44
MET_DATA | 2023-01-01 | 19:00 | 20 | 2.68 | 0 | 15
MET_DATA | 2023-01-01 | 20:00 | 18.33 | 0 | 0 | 15
MET_DATA | 2023-01-01 | 21:00 | 17.04 | 2.68 | 0.43 | 15.74
MET_DATA | 2023-01-01 | 22:00 | 18.33 | 4.83 | 0.12 | 17.22
MET_DATA | 2023-01-01 | 23:00 | 18.89 | 7.16 | 0.43 | 16.11
MET_DATA | 2023-01-02 | 0:00 | 17.22 | 7.52 | 0.12 | 4.44
MET_DATA | 2023-01-02 | 1:00 | 15.56 | 5.91 | 0 | 2.78
MET_DATA | 2023-01-02 | 2:00 | 13.89 | 4.83 | 0 | 3.33
MET_DATA | 2023-01-02 | 3:00 | 12.78 | 6.98 | 0 | 0.56
MET_DATA | 2023-01-02 | 4:00 | 11.67 | 5.91 | 0 | 0
MET_DATA | 2023-01-02 | 5:00 | 10.56 | 5.37 | 0 | 0
MET_DATA | 2023-01-02 | 6:00 | 9.44 | 3.22 | 0 | 0
MET_DATA | 2023-01-02 | 7:00 | 8.33 | 2.68 | 0 | 0
MET_DATA | 2023-01-02 | 8:00 | 6.67 | 3.22 | 0 | 0
MET_DATA | 2023-01-02 | 9:00 | 8.89 | 5.91 | 0 | -0.56
MET_DATA | 2023-01-02 | 10:00 | 10.56 | 8.06 | 0 | -3.89
MET_DATA | 2023-01-02 | 11:00 | 11.67 | 7.52 | 0 | -6.11
MET_DATA | 2023-01-02 | 12:00 | 12.22 | 8.06 | 0 | -6.67
MET_DATA | 2023-01-02 | 13:00 | 13.33 | 8.06 | 0 | -7.22
MET_DATA | 2023-01-02 | 14:00 | 13.89 | 8.59 | 0 | -6.67
MET_DATA | 2023-01-02 | 15:00 | 13.89 | 8.59 | 0 | -8.33
MET_DATA | 2023-01-02 | 16:00 | 13.89 | 8.06 | 0 | -8.89
MET_DATA | 2023-01-02 | 17:00 | 13.33 | 8.06 | 0 | -8.89
MET_DATA | 2023-01-02 | 18:00 | 9.44 | 2.68 | 0 | -6.67
MET_DATA | 2023-01-02 | 19:00 | 5 | 3.76 | 0 | -4.44
MET_DATA | 2023-01-02 | 20:00 | 5 | 3.76 | 0 | -5
MET_DATA | 2023-01-02 | 21:00 | 5 | 4.29 | 0 | -5
MET_DATA | 2023-01-02 | 22:00 | 5 | 4.83 | 0 | -5
MET_DATA | 2023-01-02 | 23:00 | 6.11 | 4.83 | 0 | -6.67
MET_DATA | 2023-01-03 | 0:00 | 7.22 | 8.06 | 0 | -9.44
MET_DATA | 2023-01-03 | 1:00 | 6.67 | 8.06 | 0 | -12.22
MET_DATA | 2023-01-03 | 2:00 | 5 | 6.98 | 0 | -12.78
MET_DATA | 2023-01-03 | 3:00 | 3.89 | 7.52 | 0 | -15.56
MET_DATA | 2023-01-03 | 4:00 | 2.78 | 5.37 | 0 | -15.56
MET_DATA | 2023-01-03 | 5:00 | 1.67 | 4.83 | 0 | -15
MET_DATA | 2023-01-03 | 6:00 | 1.11 | 4.29 | 0 | -15
MET_DATA | 2023-01-03 | 7:00 | 0.56 | 4.83 | 0 | -14.44
MET_DATA | 2023-01-03 | 8:00 | -1.11 | 3.22 | 0 | -13.33
MET_DATA | 2023-01-03 | 9:00 | 1.67 | 3.76 | 0 | -13.89
MET_DATA | 2023-01-03 | 10:00 | 3.33 | 5.91 | 0 | -13.89
MET_DATA | 2023-01-03 | 11:00 | 3.89 | 7.52 | 0 | -13.33
MET_DATA | 2023-01-03 | 12:00 | 5 | 7.52 | 0 | -13.33
MET_DATA | 2023-01-03 | 13:00 | 6.11 | 6.98 | 0 | -12.78
MET_DATA | 2023-01-03 | 14:00 | 6.67 | 6.98 | 0 | -12.22
MET_DATA | 2023-01-03 | 15:00 | 7.22 | 5.37 | 0 | -11.67
MET_DATA | 2023-01-03 | 16:00 | 7.78 | 4.83 | 0 | -10.56
MET_DATA | 2023-01-03 | 17:00 | 7.22 | 5.37 | 0 | -10.56
MET_DATA | 2023-01-03 | 18:00 | 5.56 | 2.68 | 0 | -10
MET_DATA | 2023-01-03 | 19:00 | 2.22 | 0 | 0 | -7.78
MET_DATA | 2023-01-03 | 20:00 | -1.11 | 0 | 0 | -7.22
MET_DATA | 2023-01-03 | 21:00 | -2.22 | 0 | 0 | -7.78
MET_DATA | 2023-01-03 | 22:00 | -3.33 | 0 | 0 | -7.78
MET_DATA | 2023-01-03 | 23:00 | -3.33 | 0 | 0 | -7.78
MET_DATA | 2023-01-04 | 0:00 | -5 | 0 | 0 | -7.78
MET_DATA | 2023-01-04 | 1:00 | -5 | 0 | 0 | -7.78
MET_DATA | 2023-01-04 | 2:00 | -5.56 | 0 | 0 | -7.78
MET_DATA | 2023-01-04 | 3:00 | -5.56 | 0 | 0 | -8.33
MET_DATA | 2023-01-04 | 4:00 | -6.67 | 0 | 0 | -8.33
MET_DATA | 2023-01-04 | 5:00 | -6.67 | 0 | 0 | -8.89
MET_DATA | 2023-01-04 | 6:00 | -6.67 | 0 | 0 | -8.89
MET_DATA | 2023-01-04 | 7:00 | -6.67 | 0 | 0 | -8.89
MET_DATA | 2023-01-04 | 8:00 | -6.67 | 0 | 0 | -8.89
MET_DATA | 2023-01-04 | 9:00 | -3.33 | 0 | 0 | -6.11
MET_DATA | 2023-01-04 | 10:00 | 3.33 | 1.61 | 0 | -8.33
MET_DATA | 2023-01-04 | 11:00 | 5.56 | 0 | 0 | -10.56
MET_DATA | 2023-01-04 | 12:00 | 7.22 | 0 | 0 | -11.67
MET_DATA | 2023-01-04 | 13:00 | 9.44 | 1.61 | 0 | -12.78
MET_DATA | 2023-01-04 | 14:00 | 11.67 | 0 | 0 | -13.33
MET_DATA | 2023-01-04 | 15:00 | 12.78 | 4.29 | 0.12 | -12.22
MET_DATA | 2023-01-04 | 16:00 | 13.33 | 1.61 | 0.12 | -12.78
MET_DATA | 2023-01-04 | 17:00 | 12.78 | 3.22 | 0.12 | -12.78
MET_DATA | 2023-01-04 | 18:00 | 8.89 | 3.22 | 0 | -2.22
MET_DATA | 2023-01-04 | 19:00 | 6.67 | 0 | 0 | -1.67
MET_DATA | 2023-01-04 | 20:00 | 2.22 | 0 | 0 | -2.78
MET_DATA | 2023-01-04 | 21:00 | 3.33 | 0 | 0 | -2.22
MET_DATA | 2023-01-04 | 22:00 | 1.11 | 0 | 0 | -2.78
MET_DATA | 2023-01-04 | 23:00 | 0 | 0 | 0 | -3.33
MET_DATA | 2023-01-05 | 0:00 | -0.56 | 0 | 0 | -3.33
MET_DATA | 2023-01-05 | 1:00 | -1.11 | 0 | 0 | -3.89
MET_DATA | 2023-01-05 | 2:00 | -1.11 | 0 | 0 | -3.33
MET_DATA | 2023-01-05 | 3:00 | -1.11 | 0 | 0 | -3.33
MET_DATA | 2023-01-05 | 4:00 | -0.56 | 0 | 0 | -2.78
MET_DATA | 2023-01-05 | 5:00 | -1.11 | 0 | 0 | -3.33
MET_DATA | 2023-01-05 | 6:00 | -1.11 | 0 | 0.12 | -3.33
MET_DATA | 2023-01-05 | 7:00 | -1.67 | 0 | 0.12 | -3.33
MET_DATA | 2023-01-05 | 8:00 | 0 | 0 | 0.75 | -1.67
MET_DATA | 2023-01-05 | 9:00 | 3.89 | 0 | 0.75 | 1.11
MET_DATA | 2023-01-05 | 10:00 | 13.33 | 4.29 | 0.12 | 7.78
MET_DATA | 2023-01-05 | 11:00 | 16.67 | 4.29 | 0.12 | 9.44
MET_DATA | 2023-01-05 | 12:00 | 17.78 | 5.91 | 0.43 | 9.44
MET_DATA | 2023-01-05 | 13:00 | 18.33 | 5.37 | 0.12 | 8.89
MET_DATA | 2023-01-05 | 14:00 | 19.72 | 6.44 | 0.43 | 8.06
MET_DATA | 2023-01-05 | 15:00 | 20.56 | 5.91 | 0.12 | 7.78
MET_DATA | 2023-01-05 | 16:00 | 20.83 | 3.22 | 0.43 | 7.22
MET_DATA | 2023-01-05 | 17:00 | 20 | 3.76 | 0.12 | 7.22
MET_DATA | 2023-01-05 | 18:00 | 16.11 | 0 | 0.12 | 6.67
MET_DATA | 2023-01-05 | 19:00 | 10.56 | 0 | 0.12 | 6.11
MET_DATA | 2023-01-05 | 20:00 | 8.89 | 1.61 | 0 | 5.56
MET_DATA | 2023-01-05 | 21:00 | 7.22 | 0 | 0 | 5
MET_DATA | 2023-01-05 | 22:00 | 6.11 | 0 | 0 | 3.89
MET_DATA | 2023-01-05 | 23:00 | 5.56 | 0 | 0 | 3.33
MET_DATA | 2023-01-06 | 0:00 | 4.44 | 0 | 0 | 2.78
MET_DATA | 2023-01-06 | 1:00 | 3.33 | 0 | 0 | 2.22
MET_DATA | 2023-01-06 | 2:00 | 2.92 | 0 | 0.6 | 2.22
MET_DATA | 2023-01-06 | 3:00 | 2.78 | 0 | 1 | 2.22
MET_DATA | 2023-01-06 | 4:00 | 3.33 | 0 | 0.9 | 3.06
MET_DATA | 2023-01-06 | 5:00 | 3.33 | 0 | 1 | 2.78
MET_DATA | 2023-01-06 | 6:00 | 2.78 | 0 | 1 | 2.5
MET_DATA | 2023-01-06 | 7:00 | 2.78 | 0 | 0.9 | 2.22
MET_DATA | 2023-01-06 | 8:00 | 2.41 | 0 | 0.8 | 2.41
MET_DATA | 2023-01-06 | 9:00 | 5 | 0 | 0.8 | 4.44
MET_DATA | 2023-01-06 | 10:00 | 6.67 | 0 | 0.8 | 6.67
MET_DATA | 2023-01-06 | 11:00 | 9.07 | 0 | 0.62 | 7.96
MET_DATA | 2023-01-06 | 12:00 | 17.22 | 0 | 0 | 10
MET_DATA | 2023-01-06 | 13:00 | 20 | 3.22 | 0.12 | 10
MET_DATA | 2023-01-06 | 14:00 | 21.11 | 2.68 | 0.12 | 6.67
MET_DATA | 2023-01-06 | 15:00 | 21.67 | 5.91 | 0 | 6.67
MET_DATA | 2023-01-06 | 16:00 | 21.67 | 2.68 | 0 | 6.11
MET_DATA | 2023-01-06 | 17:00 | 21.11 | 3.22 | 0 | 6.67
MET_DATA | 2023-01-06 | 18:00 | 17.22 | 3.76 | 0 | 11.11
MET_DATA | 2023-01-06 | 19:00 | 15 | 3.76 | 0 | 12.22
MET_DATA | 2023-01-06 | 20:00 | 13.33 | 3.22 | 0.64 | 12.59
MET_DATA | 2023-01-06 | 21:00 | 12.92 | 1.61 | 0.9 | 12.92
MET_DATA | 2023-01-06 | 22:00 | 13.06 | 0.8 | 0.8 | 13.06
MET_DATA | 2023-01-06 | 23:00 | 13.33 | 0 | 0.8 | 13.33
MET_DATA | 2023-01-07 | 0:00 | 13.33 | 0 | 0.8 | 12.78
MET_DATA | 2023-01-07 | 1:00 | 12.78 | 0 | 0.8 | 12.22
MET_DATA | 2023-01-07 | 2:00 | 12.5 | 0 | 0.8 | 12.5
MET_DATA | 2023-01-07 | 3:00 | 11.94 | 0 | 0.8 | 11.94
MET_DATA | 2023-01-07 | 4:00 | 11.39 | 0 | 0.8 | 11.39
MET_DATA | 2023-01-07 | 5:00 | 10.83 | 0 | 0.8 | 10.56
MET_DATA | 2023-01-07 | 6:00 | 10 | 0 | 0.8 | 9.72
MET_DATA | 2023-01-07 | 7:00 | 8.52 | 0 | 0.8 | 8.15
MET_DATA | 2023-01-07 | 8:00 | 7.59 | 0 | 0.8 | 7.22
MET_DATA | 2023-01-07 | 9:00 | 8.7 | 1.07 | 0.8 | 8.33
MET_DATA | 2023-01-07 | 10:00 | 11.3 | 0 | 0.78 | 11.11
MET_DATA | 2023-01-07 | 11:00 | 13.7 | 0 | 0.29 | 12.78
MET_DATA | 2023-01-07 | 12:00 | 20.56 | 3.22 | 0 | 12.78
MET_DATA | 2023-01-07 | 13:00 | 22.22 | 1.61 | 0.12 | 12.22
MET_DATA | 2023-01-07 | 14:00 | 23.33 | 3.76 | 0.43 | 11.11
MET_DATA | 2023-01-07 | 15:00 | 23.89 | 4.29 | 0.43 | 10.56
MET_DATA | 2023-01-07 | 16:00 | 22.22 | 4.83 | 0.75 | 12.22
MET_DATA | 2023-01-07 | 17:00 | 21.11 | 3.76 | 0.43 | 12.22
MET_DATA | 2023-01-07 | 18:00 | 18.89 | 2.68 | 0.43 | 12.78
MET_DATA | 2023-01-07 | 19:00 | 17.78 | 0 | 0.43 | 13.33
MET_DATA | 2023-01-07 | 20:00 | 13.89 | 0 | 0 | 12.22
MET_DATA | 2023-01-07 | 21:00 | 12.22 | 0 | 0 | 11.11
MET_DATA | 2023-01-07 | 22:00 | 11.67 | 1.61 | 0 | 10.56
MET_DATA | 2023-01-07 | 23:00 | 10.37 | 0 | 0.54 | 8.89
MET_DATA | 2023-01-08 | 0:00 | 9.78 | 0 | 0.88 | 9.56
MET_DATA | 2023-01-08 | 1:00 | 10.56 | 0 | 0.8 | 10
MET_DATA | 2023-01-08 | 2:00 | 11.11 | 0 | 0.8 | 11.11
MET_DATA | 2023-01-08 | 3:00 | 11.11 | 0 | 0.8 | 10.56
MET_DATA | 2023-01-08 | 4:00 | 11.11 | 0 | 0.8 | 11.11
MET_DATA | 2023-01-08 | 5:00 | 11.11 | 0 | 0.8 | 11.11
MET_DATA | 2023-01-08 | 6:00 | 11.11 | 0 | 0.8 | 11.11
MET_DATA | 2023-01-08 | 7:00 | 11.67 | 0 | 0.8 | 11.67
MET_DATA | 2023-01-08 | 8:00 | 11.94 | 0 | 0.8 | 11.39
MET_DATA | 2023-01-08 | 9:00 | 12.22 | 0 | 0.8 | 12.22
MET_DATA | 2023-01-08 | 10:00 | 13.89 | 0 | 0.8 | 13.33
MET_DATA | 2023-01-08 | 11:00 | 15 | 1.43 | 0.93 | 14.07
MET_DATA | 2023-01-08 | 12:00 | 16.11 | 0 | 1 | 15.19
MET_DATA | 2023-01-08 | 13:00 | 18.7 | 1.07 | 0.54 | 16.11
MET_DATA | 2023-01-08 | 14:00 | 22.22 | 1.61 | 0.12 | 16.11
MET_DATA | 2023-01-08 | 15:00 | 23.33 | 0 | 0.43 | 14.44
MET_DATA | 2023-01-08 | 16:00 | 23.33 | 3.22 | 0.12 | 14.44
MET_DATA | 2023-01-08 | 17:00 | 21.67 | 3.76 | 0.12 | 13.89
MET_DATA | 2023-01-08 | 18:00 | 19.44 | 4.83 | 0.75 | 15
MET_DATA | 2023-01-08 | 19:00 | 18.33 | 1.61 | 0.75 | 13.33
MET_DATA | 2023-01-08 | 20:00 | 16.67 | 1.61 | 0.75 | 13.33
MET_DATA | 2023-01-08 | 21:00 | 15.56 | 0 | 0.12 | 13.33
MET_DATA | 2023-01-08 | 22:00 | 13.89 | 0 | 0.12 | 12.78
MET_DATA | 2023-01-08 | 23:00 | 12.92 | 0 | 0.79 | 12.5
MET_DATA | 2023-01-09 | 0:00 | 13.06 | 0 | 0.9 | 13.06
MET_DATA | 2023-01-09 | 1:00 | 12.78 | 0 | 0.8 | 12.78
MET_DATA | 2023-01-09 | 2:00 | 12.78 | 0 | 0.8 | 12.22
MET_DATA | 2023-01-09 | 3:00 | 12.22 | 0 | 0.8 | 12.22
MET_DATA | 2023-01-09 | 4:00 | 12.22 | 0 | 0.8 | 11.94
MET_DATA | 2023-01-09 | 5:00 | 12.22 | 0 | 0.8 | 11.94
MET_DATA | 2023-01-09 | 6:00 | 11.94 | 0 | 0.8 | 11.94
MET_DATA | 2023-01-09 | 7:00 | 11.94 | 0.8 | 0.8 | 11.67
MET_DATA | 2023-01-09 | 8:00 | 11.11 | 0 | 0.8 | 11.11
MET_DATA | 2023-01-09 | 9:00 | 11.11 | 0 | 0.8 | 11.11
MET_DATA | 2023-01-09 | 10:00 | 12.22 | 0 | 0.8 | 12.22
MET_DATA | 2023-01-09 | 11:00 | 13.06 | 1.47 | 0.82 | 12.78
MET_DATA | 2023-01-09 | 12:00 | 15.83 | 0 | 0.21 | 13.33
MET_DATA | 2023-01-09 | 13:00 | 20.56 | 2.68 | 0 | 13.33
MET_DATA | 2023-01-09 | 14:00 | 21.67 | 2.68 | 0 | 13.33
MET_DATA | 2023-01-09 | 15:00 | 23.33 | 3.76 | 0.12 | 13.33
MET_DATA | 2023-01-09 | 16:00 | 22.78 | 3.76 | 0.12 | 12.78
MET_DATA | 2023-01-09 | 17:00 | 22.22 | 3.22 | 0 | 13.89
MET_DATA | 2023-01-09 | 18:00 | 19.44 | 2.68 | 0 | 14.44
MET_DATA | 2023-01-09 | 19:00 | 16.11 | 0 | 0 | 13.33
MET_DATA | 2023-01-09 | 20:00 | 15 | 0 | 0 | 13.33
MET_DATA | 2023-01-09 | 21:00 | 13.89 | 0 | 0 | 12.22
MET_DATA | 2023-01-09 | 22:00 | 12.78 | 0 | 0 | 11.11
MET_DATA | 2023-01-09 | 23:00 | 11.11 | 0 | 0.43 | 10.19
MET_DATA | 2023-01-10 | 0:00 | 10 | 0 | 0.43 | 9.44
MET_DATA | 2023-01-10 | 1:00 | 10 | 0 | 0.43 | 8.89
MET_DATA | 2023-01-10 | 2:00 | 9.44 | 0 | 1 | 8.89
MET_DATA | 2023-01-10 | 3:00 | 8.89 | 0 | 0.75 | 8.33
MET_DATA | 2023-01-10 | 4:00 | 10 | 0 | 0.75 | 9.44
MET_DATA | 2023-01-10 | 5:00 | 11.11 | 0 | 0.75 | 10
MET_DATA | 2023-01-10 | 6:00 | 11.67 | 0 | 0.75 | 10
MET_DATA | 2023-01-10 | 7:00 | 12.22 | 0 | 1 | 11.11
MET_DATA | 2023-01-10 | 8:00 | 13.33 | 0 | 1 | 12.22
MET_DATA | 2023-01-10 | 9:00 | 13.89 | 4.29 | 0.75 | 12.78
MET_DATA | 2023-01-10 | 10:00 | 15.83 | 2.68 | 1 | 12.78
MET_DATA | 2023-01-10 | 11:00 | 18.33 | 4.29 | 0.75 | 12.78
MET_DATA | 2023-01-10 | 12:00 | 20 | 3.22 | 0.75 | 13.33
MET_DATA | 2023-01-10 | 13:00 | 20.56 | 4.29 | 0.75 | 13.89
MET_DATA | 2023-01-10 | 14:00 | 20.56 | 3.76 | 1 | 13.89
MET_DATA | 2023-01-10 | 15:00 | 19.44 | 3.76 | 1 | 13.89
MET_DATA | 2023-01-10 | 16:00 | 17.22 | 0 | 0.75 | 15.56
MET_DATA | 2023-01-10 | 17:00 | 16.94 | 1.61 | 0.75 | 15.83
MET_DATA | 2023-01-10 | 18:00 | 16.67 | 3.76 | 1 | 16.11
MET_DATA | 2023-01-10 | 19:00 | 16.67 | 3.22 | 1 | 15.56
MET_DATA | 2023-01-10 | 20:00 | 16.11 | 4.29 | 1 | 15
MET_DATA | 2023-01-10 | 21:00 | 15.56 | 3.76 | 1 | 15
MET_DATA | 2023-01-10 | 22:00 | 15.56 | 4.29 | 0.75 | 15
MET_DATA | 2023-01-10 | 23:00 | 16.11 | 3.76 | 0.75 | 15
MET_DATA | 2023-01-11 | 0:00 | 15.56 | 3.76 | 1 | 15
MET_DATA | 2023-01-11 | 1:00 | 15.56 | 3.76 | 0.12 | 14.44
MET_DATA | 2023-01-11 | 2:00 | 15 | 0 | 0 | 14.44
MET_DATA | 2023-01-11 | 3:00 | 15 | 1.61 | 0.75 | 14.44
MET_DATA | 2023-01-11 | 4:00 | 15.56 | 0 | 1 | 14.44
MET_DATA | 2023-01-11 | 5:00 | 16.11 | 2.68 | 1 | 15
MET_DATA | 2023-01-11 | 6:00 | 17.78 | 4.29 | 0.75 | 16.67
MET_DATA | 2023-01-11 | 7:00 | 18.67 | 4.08 | 1 | 18.67
MET_DATA | 2023-01-11 | 8:00 | 18.89 | 8.66 | 1 | 18.89
MET_DATA | 2023-01-11 | 9:00 | 18.33 | 5.37 | 1 | 13.33
MET_DATA | 2023-01-11 | 10:00 | 17.41 | 5.37 | 0.81 | 13.15
MET_DATA | 2023-01-11 | 11:00 | 17.96 | 8.06 | 0.75 | 13.33
MET_DATA | 2023-01-11 | 12:00 | 18.89 | 15.04 | 0.75 | 11.11
MET_DATA | 2023-01-11 | 13:00 | 19.44 | 12.89 | 0.75 | 9.44
MET_DATA | 2023-01-11 | 14:00 | 19.44 | 10.74 | 0.43 | 9.44
MET_DATA | 2023-01-11 | 15:00 | 18.89 | 11.82 | 0.75 | 8.33
MET_DATA | 2023-01-11 | 16:00 | 18.33 | 7.52 | 0.75 | 9.44
MET_DATA | 2023-01-11 | 17:00 | 17.78 | 8.06 | 0.75 | 9.44
MET_DATA | 2023-01-11 | 18:00 | 16.11 | 3.76 | 0.75 | 10
MET_DATA | 2023-01-11 | 19:00 | 15 | 4.29 | 0.43 | 10
MET_DATA | 2023-01-11 | 20:00 | 15 | 4.29 | 0.43 | 10
MET_DATA | 2023-01-11 | 21:00 | 14.44 | 4.29 | 0.43 | 10
MET_DATA | 2023-01-11 | 22:00 | 12.78 | 3.22 | 0.12 | 10
MET_DATA | 2023-01-11 | 23:00 | 11.11 | 2.68 | 0 | 9.44
MET_DATA | 2023-01-12 | 0:00 | 9.44 | 0 | 0 | 8.33
MET_DATA | 2023-01-12 | 1:00 | 8.33 | 0 | 0 | 7.22
MET_DATA | 2023-01-12 | 2:00 | 7.22 | 0 | 0 | 6.11
MET_DATA | 2023-01-12 | 3:00 | 7.04 | 0 | 0.43 | 5.93
MET_DATA | 2023-01-12 | 4:00 | 6.11 | 0 | 0.12 | 5
MET_DATA | 2023-01-12 | 5:00 | 6.11 | 0 | 0.8 | 6.11
MET_DATA | 2023-01-12 | 6:00 | 6.11 | 0 | 0.86 | 5.56
MET_DATA | 2023-01-12 | 7:00 | 6.67 | 0 | 0.86 | 6.11
MET_DATA | 2023-01-12 | 8:00 | 7.04 | 0 | 0.86 | 6.3
MET_DATA | 2023-01-12 | 9:00 | 7.78 | 0 | 0.8 | 7.78
MET_DATA | 2023-01-12 | 10:00 | 10 | 0 | 0.22 | 9.81
MET_DATA | 2023-01-12 | 11:00 | 18.33 | 5.37 | 0 | 11.67
MET_DATA | 2023-01-12 | 12:00 | 21.67 | 6.98 | 0.12 | 8.89
MET_DATA | 2023-01-12 | 13:00 | 23.33 | 9.67 | 0.12 | 9.44
MET_DATA | 2023-01-12 | 14:00 | 22.78 | 7.52 | 0.43 | 9.44
MET_DATA | 2023-01-12 | 15:00 | 23.89 | 9.13 | 0.43 | 10.56
MET_DATA | 2023-01-12 | 16:00 | 22.78 | 8.59 | 0.75 | 12.22
MET_DATA | 2023-01-12 | 17:00 | 22.22 | 8.59 | 0.75 | 12.78
MET_DATA | 2023-01-12 | 18:00 | 20 | 7.52 | 0.43 | 12.78
MET_DATA | 2023-01-12 | 19:00 | 18.33 | 6.98 | 0.12 | 9.44
MET_DATA | 2023-01-12 | 20:00 | 16.67 | 9.13 | 0 | 11.11
MET_DATA | 2023-01-12 | 21:00 | 14.44 | 6.98 | 0 | 3.89
MET_DATA | 2023-01-12 | 22:00 | 12.22 | 9.13 | 0 | 0
MET_DATA | 2023-01-12 | 23:00 | 10.56 | 7.52 | 0 | -1.11
MET_DATA | 2023-01-13 | 0:00 | 9.44 | 5.37 | 0 | -1.67
MET_DATA | 2023-01-13 | 1:00 | 8.33 | 10.74 | 0.12 | -3.89
MET_DATA | 2023-01-13 | 2:00 | 7.78 | 5.91 | 0 | -6.11
MET_DATA | 2023-01-13 | 3:00 | 7.22 | 8.06 | 0 | -6.67
MET_DATA | 2023-01-13 | 4:00 | 5.56 | 3.76 | 0 | -6.11
MET_DATA | 2023-01-13 | 5:00 | 4.44 | 4.29 | 0 | -6.11
MET_DATA | 2023-01-13 | 6:00 | 2.78 | 2.68 | 0 | -5.56
MET_DATA | 2023-01-13 | 7:00 | -0.56 | 0 | 0 | -4.44
MET_DATA | 2023-01-13 | 8:00 | -1.67 | 0 | 0 | -4.44
MET_DATA | 2023-01-13 | 9:00 | 2.78 | 1.61 | 0 | -4.44
MET_DATA | 2023-01-13 | 10:00 | 4.44 | 5.91 | 0 | -7.78
MET_DATA | 2023-01-13 | 11:00 | 6.11 | 4.83 | 0 | -8.33
MET_DATA | 2023-01-13 | 12:00 | 7.22 | 0 | 0 | -8.89
MET_DATA | 2023-01-13 | 13:00 | 8.89 | 2.68 | 0 | -7.78
MET_DATA | 2023-01-13 | 14:00 | 10 | 4.83 | 0 | -9.44
MET_DATA | 2023-01-13 | 15:00 | 10.56 | 5.91 | 0 | -9.44
MET_DATA | 2023-01-13 | 16:00 | 11.11 | 5.91 | 0 | -10
MET_DATA | 2023-01-13 | 17:00 | 10.56 | 4.29 | 0 | -8.89
MET_DATA | 2023-01-13 | 18:00 | 8.33 | 3.22 | 0 | -7.22
MET_DATA | 2023-01-13 | 19:00 | 5 | 0 | 0 | -4.44
MET_DATA | 2023-01-13 | 20:00 | 3.89 | 0 | 0 | -2.78
MET_DATA | 2023-01-13 | 21:00 | 4.44 | 1.61 | 0 | -3.33
MET_DATA | 2023-01-13 | 22:00 | 4.44 | 2.68 | 0 | -1.67
MET_DATA | 2023-01-13 | 23:00 | 4.44 | 2.68 | 0 | -2.78
MET_DATA | 2023-01-14 | 0:00 | 1.11 | 1.61 | 0 | -2.22
MET_DATA | 2023-01-14 | 1:00 | 0.56 | 0 | 0 | -2.78
MET_DATA | 2023-01-14 | 2:00 | -1.11 | 0 | 0 | -3.89
MET_DATA | 2023-01-14 | 3:00 | -2.22 | 0 | 0 | -4.44
MET_DATA | 2023-01-14 | 4:00 | -3.33 | 0 | 0 | -5
MET_DATA | 2023-01-14 | 5:00 | -3.33 | 0 | 0 | -5
MET_DATA | 2023-01-14 | 6:00 | -3.89 | 0 | 0 | -5.56
MET_DATA | 2023-01-14 | 7:00 | -3.89 | 0 | 0 | -6.11
MET_DATA | 2023-01-14 | 8:00 | -4.44 | 0 | 0 | -6.67
MET_DATA | 2023-01-14 | 9:00 | 0 | 0 | 0 | -3.33
MET_DATA | 2023-01-14 | 10:00 | 6.11 | 1.61 | 0 | -5
MET_DATA | 2023-01-14 | 11:00 | 8.89 | 3.76 | 0 | -8.33
MET_DATA | 2023-01-14 | 12:00 | 10 | 0 | 0 | -8.89
MET_DATA | 2023-01-14 | 13:00 | 11.11 | 3.22 | 0 | -8.33
MET_DATA | 2023-01-14 | 14:00 | 12.22 | 0 | 0 | -8.33
MET_DATA | 2023-01-14 | 15:00 | 13.89 | 2.68 | 0 | -7.22
MET_DATA | 2023-01-14 | 16:00 | 14.44 | 3.22 | 0 | -8.33
MET_DATA | 2023-01-14 | 17:00 | 13.89 | 4.29 | 0 | -7.78
MET_DATA | 2023-01-14 | 18:00 | 11.11 | 2.68 | 0 | -5.56
MET_DATA | 2023-01-14 | 19:00 | 8.89 | 3.76 | 0 | -1.67
MET_DATA | 2023-01-14 | 20:00 | 7.22 | 3.22 | 0 | -1.11
MET_DATA | 2023-01-14 | 21:00 | 5.56 | 2.68 | 0 | -1.11
MET_DATA | 2023-01-14 | 22:00 | 4.44 | 2.68 | 0 | -1.11
MET_DATA | 2023-01-14 | 23:00 | 3.89 | 2.68 | 0 | -1.11
MET_DATA | 2023-01-15 | 0:00 | 4.44 | 2.68 | 0 | 0
MET_DATA | 2023-01-15 | 1:00 | 2.78 | 0 | 0 | -0.56
MET_DATA | 2023-01-15 | 2:00 | 0.56 | 0 | 0 | -1.67
MET_DATA | 2023-01-15 | 3:00 | -0.56 | 0 | 0 | -2.22
MET_DATA | 2023-01-15 | 4:00 | -1.11 | 0 | 0 | -2.78
MET_DATA | 2023-01-15 | 5:00 | -1.11 | 0 | 0 | -2.78
MET_DATA | 2023-01-15 | 6:00 | -1.67 | 0 | 0 | -3.33
MET_DATA | 2023-01-15 | 7:00 | -1.67 | 0 | 0 | -3.89
MET_DATA | 2023-01-15 | 8:00 | -2.22 | 0 | 0 | -3.89
MET_DATA | 2023-01-15 | 9:00 | 2.78 | 0 | 0 | 0
MET_DATA | 2023-01-15 | 10:00 | 9.44 | 2.68 | 0 | 1.67
MET_DATA | 2023-01-15 | 11:00 | 12.22 | 3.76 | 0 | -0.56
MET_DATA | 2023-01-15 | 12:00 | 13.89 | 3.22 | 0 | -1.11
MET_DATA | 2023-01-15 | 13:00 | 16.11 | 3.22 | 0 | -1.67
MET_DATA | 2023-01-15 | 14:00 | 17.22 | 1.61 | 0 | -3.89
MET_DATA | 2023-01-15 | 15:00 | 17.78 | 3.76 | 0 | -4.44
MET_DATA | 2023-01-15 | 16:00 | 18.33 | 4.29 | 0 | -4.44
MET_DATA | 2023-01-15 | 17:00 | 17.78 | 3.22 | 0 | -5
MET_DATA | 2023-01-15 | 18:00 | 15.56 | 1.61 | 0 | -4.44
MET_DATA | 2023-01-15 | 19:00 | 7.78 | 0 | 0 | -1.67
MET_DATA | 2023-01-15 | 20:00 | 5 | 0 | 0.12 | -1.11
MET_DATA | 2023-01-15 | 21:00 | 3.33 | 0 | 0 | -1.67
MET_DATA | 2023-01-15 | 22:00 | 2.22 | 0 | 0 | -1.67
MET_DATA | 2023-01-15 | 23:00 | 1.67 | 0 | 0 | -1.67
MET_DATA | 2023-01-16 | 0:00 | 1.11 | 0 | 0 | -2.22
MET_DATA | 2023-01-16 | 1:00 | -0.56 | 0 | 0 | -2.78
MET_DATA | 2023-01-16 | 2:00 | 0 | 0 | 0 | -2.78
MET_DATA | 2023-01-16 | 3:00 | -1.67 | 0 | 0 | -3.33
MET_DATA | 2023-01-16 | 4:00 | -1.11 | 0 | 0 | -2.78
MET_DATA | 2023-01-16 | 5:00 | -1.11 | 0 | 0 | -2.78
MET_DATA | 2023-01-16 | 6:00 | -1.11 | 0 | 0 | -3.33
MET_DATA | 2023-01-16 | 7:00 | -0.56 | 1.61 | 0 | -3.33
MET_DATA | 2023-01-16 | 8:00 | 2.22 | 2.68 | 0 | -1.11
MET_DATA | 2023-01-16 | 9:00 | 6.67 | 3.76 | 0 | 1.11
MET_DATA | 2023-01-16 | 10:00 | 10 | 3.76 | 0 | 1.67
MET_DATA | 2023-01-16 | 11:00 | 15.56 | 5.37 | 0 | 1.67
MET_DATA | 2023-01-16 | 12:00 | 17.22 | 4.83 | 0 | 3.89
MET_DATA | 2023-01-16 | 13:00 | 18.89 | 5.91 | 0 | 6.11
MET_DATA | 2023-01-16 | 14:00 | 20 | 5.91 | 0 | 5.56
MET_DATA | 2023-01-16 | 15:00 | 19.44 | 7.52 | 0.12 | 6.11
MET_DATA | 2023-01-16 | 16:00 | 19.44 | 8.59 | 0.12 | 6.11
MET_DATA | 2023-01-16 | 17:00 | 18.89 | 5.37 | 0 | 6.11
MET_DATA | 2023-01-16 | 18:00 | 16.67 | 3.22 | 0.12 | 6.67
MET_DATA | 2023-01-16 | 19:00 | 12.22 | 0 | 0 | 6.67
MET_DATA | 2023-01-16 | 20:00 | 9.44 | 0 | 0 | 6.11
MET_DATA | 2023-01-16 | 21:00 | 8.33 | 0 | 0 | 5.56
MET_DATA | 2023-01-16 | 22:00 | 6.67 | 2.68 | 0 | 5
MET_DATA | 2023-01-16 | 23:00 | 6.11 | 0 | 0 | 4.44
MET_DATA | 2023-01-17 | 0:00 | 5.56 | 0 | 0 | 3.89
MET_DATA | 2023-01-17 | 1:00 | 5 | 0 | 0 | 3.33
MET_DATA | 2023-01-17 | 2:00 | 4.44 | 0 | 0 | 2.78
MET_DATA | 2023-01-17 | 3:00 | 5 | 0 | 0 | 3.89
MET_DATA | 2023-01-17 | 4:00 | 5 | 0 | 0 | 3.89
MET_DATA | 2023-01-17 | 5:00 | 5.56 | 0 | 0 | 4.44
MET_DATA | 2023-01-17 | 6:00 | 4.44 | 0 | 0 | 3.33
MET_DATA | 2023-01-17 | 7:00 | 5 | 0 | 0 | 4.44
MET_DATA | 2023-01-17 | 8:00 | 5.56 | 0 | 0 | 4.44
MET_DATA | 2023-01-17 | 9:00 | 9.17 | 0 | 0.12 | 8.06
MET_DATA | 2023-01-17 | 10:00 | 16.11 | 4.29 | 0 | 12.78
MET_DATA | 2023-01-17 | 11:00 | 20 | 4.29 | 0 | 13.89
MET_DATA | 2023-01-17 | 12:00 | 21.11 | 6.98 | 0.12 | 13.89
MET_DATA | 2023-01-17 | 13:00 | 20.93 | 6.09 | 0.75 | 13.89
MET_DATA | 2023-01-17 | 14:00 | 21.67 | 6.98 | 0.75 | 13.89
MET_DATA | 2023-01-17 | 15:00 | 20.83 | 5.64 | 0.75 | 13.89
MET_DATA | 2023-01-17 | 16:00 | 20.56 | 5.1 | 0.87 | 13.89
MET_DATA | 2023-01-17 | 17:00 | 20 | 5.91 | 0.75 | 13.89
MET_DATA | 2023-01-17 | 18:00 | 17.78 | 4.29 | 0.43 | 14.44
MET_DATA | 2023-01-17 | 19:00 | 16.67 | 2.68 | 0.43 | 13.89
MET_DATA | 2023-01-17 | 20:00 | 16.11 | 0 | 0.43 | 14.44
MET_DATA | 2023-01-17 | 21:00 | 15.56 | 0 | 0.43 | 14.44
MET_DATA | 2023-01-17 | 22:00 | 13.33 | 1.61 | 0.75 | 12.78
MET_DATA | 2023-01-17 | 23:00 | 15 | 1.61 | 0.75 | 14.44
MET_DATA | 2023-01-18 | 0:00 | 16.11 | 3.22 | 0.75 | 15.28
MET_DATA | 2023-01-18 | 1:00 | 16.39 | 2.14 | 1 | 16.11
MET_DATA | 2023-01-18 | 2:00 | 17.22 | 2.68 | 1 | 16.11
MET_DATA | 2023-01-18 | 3:00 | 17.22 | 3.94 | 1 | 16.67
MET_DATA | 2023-01-18 | 4:00 | 16.81 | 4.7 | 1 | 15.83
MET_DATA | 2023-01-18 | 5:00 | 15.93 | 3.04 | 1 | 15
MET_DATA | 2023-01-18 | 6:00 | 15.56 | 3.22 | 1 | 15.56
MET_DATA | 2023-01-18 | 7:00 | 16.11 | 0 | 1 | 16.11
MET_DATA | 2023-01-18 | 8:00 | 16.11 | 0 | 1 | 16.11
MET_DATA | 2023-01-18 | 9:00 | 15.56 | 5.64 | 1 | 15.56
MET_DATA | 2023-01-18 | 10:00 | 14.44 | 4.56 | 1 | 13.61
MET_DATA | 2023-01-18 | 11:00 | 15.14 | 2.82 | 1 | 12.92
MET_DATA | 2023-01-18 | 12:00 | 16.11 | 4.03 | 0.56 | 12.78
MET_DATA | 2023-01-18 | 13:00 | 17.22 | 5.91 | 0.12 | 11.11
MET_DATA | 2023-01-18 | 14:00 | 17.78 | 4.83 | 0 | 10
MET_DATA | 2023-01-18 | 15:00 | 18.33 | 3.76 | 0 | 10
MET_DATA | 2023-01-18 | 16:00 | 17.22 | 4.29 | 0 | 9.44
MET_DATA | 2023-01-18 | 17:00 | 16.67 | 4.29 | 0 | 7.78
MET_DATA | 2023-01-18 | 18:00 | 14.44 | 4.29 | 0 | 5.56
MET_DATA | 2023-01-18 | 19:00 | 12.22 | 2.68 | 0 | 5.56
MET_DATA | 2023-01-18 | 20:00 | 10.56 | 0 | 0 | 5.56
MET_DATA | 2023-01-18 | 21:00 | 5.56 | 0 | 0 | 4.44
MET_DATA | 2023-01-18 | 22:00 | 6.67 | 0 | 0 | 4.44
MET_DATA | 2023-01-18 | 23:00 | 5 | 0 | 0 | 3.33
MET_DATA | 2023-01-19 | 0:00 | 3.89 | 1.61 | 0 | 2.78
MET_DATA | 2023-01-19 | 1:00 | 4.44 | 0 | 0 | 2.22
MET_DATA | 2023-01-19 | 2:00 | 4.44 | 0 | 0 | 2.22
MET_DATA | 2023-01-19 | 3:00 | 1.67 | 1.61 | 0 | 0.56
MET_DATA | 2023-01-19 | 4:00 | 0.56 | 0 | 0 | 0
MET_DATA | 2023-01-19 | 5:00 | 0.56 | 0 | 0 | -0.56
MET_DATA | 2023-01-19 | 6:00 | 0.56 | 0 | 0 | -0.56
MET_DATA | 2023-01-19 | 7:00 | 0 | 0 | 0 | -1.11
MET_DATA | 2023-01-19 | 8:00 | 1.11 | 0 | 0 | -0.56
MET_DATA | 2023-01-19 | 9:00 | 3.89 | 0 | 0 | 2.22
MET_DATA | 2023-01-19 | 10:00 | 7.78 | 0 | 0 | 2.22
MET_DATA | 2023-01-19 | 11:00 | 11.11 | 2.68 | 0 | 0
MET_DATA | 2023-01-19 | 12:00 | 13.33 | 0 | 0 | -2.78
MET_DATA | 2023-01-19 | 13:00 | 15 | 0 | 0 | -3.33
MET_DATA | 2023-01-19 | 14:00 | 17.22 | 3.22 | 0 | -4.44
MET_DATA | 2023-01-19 | 15:00 | 17.78 | 2.68 | 0 | -2.78
MET_DATA | 2023-01-19 | 16:00 | 17.78 | 4.83 | 0 | 2.22
MET_DATA | 2023-01-19 | 17:00 | 16.67 | 4.83 | 0.12 | -0.56
MET_DATA | 2023-01-19 | 18:00 | 13.89 | 3.22 | 0 | -0.56
MET_DATA | 2023-01-19 | 19:00 | 11.11 | 3.22 | 0 | 0
MET_DATA | 2023-01-19 | 20:00 | 8.33 | 0 | 0 | 0.56
MET_DATA | 2023-01-19 | 21:00 | 6.11 | 0 | 0 | 1.11
MET_DATA | 2023-01-19 | 22:00 | 5 | 0 | 0 | 0.56
MET_DATA | 2023-01-19 | 23:00 | 3.89 | 0 | 0 | 0
MET_DATA | 2023-01-20 | 0:00 | 3.33 | 0 | 0 | 0.56
MET_DATA | 2023-01-20 | 1:00 | 3.33 | 0 | 0 | 0.56
MET_DATA | 2023-01-20 | 2:00 | 3.33 | 0 | 0 | 1.11
MET_DATA | 2023-01-20 | 3:00 | 2.78 | 0 | 0 | 1.11
MET_DATA | 2023-01-20 | 4:00 | 5 | 0 | 1 | 2.78
MET_DATA | 2023-01-20 | 5:00 | 5 | 0 | 0.75 | 3.33
MET_DATA | 2023-01-20 | 6:00 | 4.44 | 0 | 0.12 | 2.78
MET_DATA | 2023-01-20 | 7:00 | 4.44 | 0 | 0.12 | 3.33
MET_DATA | 2023-01-20 | 8:00 | 6.11 | 1.61 | 0.43 | 3.89
MET_DATA | 2023-01-20 | 9:00 | 10 | 0 | 0.75 | 6.11
MET_DATA | 2023-01-20 | 10:00 | 13.33 | 3.76 | 1 | 8.89
MET_DATA | 2023-01-20 | 11:00 | 16.11 | 2.68 | 1 | 11.67
MET_DATA | 2023-01-20 | 12:00 | 18.89 | 4.29 | 1 | 13.33
MET_DATA | 2023-01-20 | 13:00 | 20 | 3.76 | 1 | 13.89
MET_DATA | 2023-01-20 | 14:00 | 20 | 5.37 | 1 | 13.89
MET_DATA | 2023-01-20 | 15:00 | 21.11 | 5.91 | 0.75 | 15
MET_DATA | 2023-01-20 | 16:00 | 20.97 | 5.77 | 1 | 15.97
MET_DATA | 2023-01-20 | 17:00 | 20.93 | 5.37 | 0.83 | 16.11
MET_DATA | 2023-01-20 | 18:00 | 18.61 | 4.83 | 0.75 | 16.11
MET_DATA | 2023-01-20 | 19:00 | 17.78 | 3.22 | 1 | 16.11
MET_DATA | 2023-01-20 | 20:00 | 17.5 | 2.95 | 1 | 16.11
MET_DATA | 2023-01-20 | 21:00 | 17.22 | 3.22 | 1 | 16.11
MET_DATA | 2023-01-20 | 22:00 | 17.04 | 2.32 | 1 | 16.11
MET_DATA | 2023-01-20 | 23:00 | 16.11 | 1.61 | 0.75 | 15.56
MET_DATA | 2023-01-21 | 0:00 | 15.56 | 1.61 | 0 | 15.56
MET_DATA | 2023-01-21 | 1:00 | 14.63 | 1.97 | 0.53 | 14.63
MET_DATA | 2023-01-21 | 2:00 | 13.89 | 0 | 0.8 | 13.89
MET_DATA | 2023-01-21 | 3:00 | 13.89 | 3.22 | 0.8 | 13.89
MET_DATA | 2023-01-21 | 4:00 | 13.89 | 0 | 0.8 | 13.89
MET_DATA | 2023-01-21 | 5:00 | 13.61 | 0 | 0.8 | 13.06
MET_DATA | 2023-01-21 | 6:00 | 12.78 | 0 | 0.8 | 12.78
MET_DATA | 2023-01-21 | 7:00 | 12.33 | 1.18 | 0.8 | 12.22
MET_DATA | 2023-01-21 | 8:00 | 12.41 | 1.61 | 0.86 | 12.22
MET_DATA | 2023-01-21 | 9:00 | 14.44 | 1.61 | 0.8 | 14.44
MET_DATA | 2023-01-21 | 10:00 | 16.39 | 2.14 | 1 | 16.39
MET_DATA | 2023-01-21 | 11:00 | 17.64 | 3.22 | 1 | 17.5
MET_DATA | 2023-01-21 | 12:00 | 18.33 | 3.22 | 1 | 18.06
MET_DATA | 2023-01-21 | 13:00 | 21.11 | 4.56 | 0.75 | 18.06
MET_DATA | 2023-01-21 | 14:00 | 23.33 | 5.64 | 0.43 | 17.78
MET_DATA | 2023-01-21 | 15:00 | 24.44 | 8.06 | 0.43 | 17.22
MET_DATA | 2023-01-21 | 16:00 | 24.44 | 6.98 | 0.43 | 16.67
MET_DATA | 2023-01-21 | 17:00 | 24.44 | 6.98 | 0.12 | 15
MET_DATA | 2023-01-21 | 18:00 | 22.22 | 3.22 | 0.12 | 15
MET_DATA | 2023-01-21 | 19:00 | 19.44 | 3.76 | 0.43 | 17.78
MET_DATA | 2023-01-21 | 20:00 | 18.61 | 3.22 | 0.87 | 17.5
MET_DATA | 2023-01-21 | 21:00 | 18.06 | 3.76 | 1 | 17.78
MET_DATA | 2023-01-21 | 22:00 | 19.17 | 3.22 | 1 | 18.06
MET_DATA | 2023-01-21 | 23:00 | 18.89 | 4.29 | 1 | 18.33
MET_DATA | 2023-01-22 | 0:00 | 18.06 | 4.29 | 1 | 17.78
MET_DATA | 2023-01-22 | 1:00 | 18.33 | 0 | 1 | 17.78
MET_DATA | 2023-01-22 | 2:00 | 18.06 | 0.8 | 0.8 | 17.78
MET_DATA | 2023-01-22 | 3:00 | 18.33 | 1.61 | 0.8 | 17.78
MET_DATA | 2023-01-22 | 4:00 | 17.78 | 0 | 0.8 | 17.78
MET_DATA | 2023-01-22 | 5:00 | 17.78 | 1.61 | 0.8 | 17.78
MET_DATA | 2023-01-22 | 6:00 | 18.06 | 2.95 | 0.8 | 17.78
MET_DATA | 2023-01-22 | 7:00 | 18.33 | 2.68 | 0.8 | 18.33
MET_DATA | 2023-01-22 | 8:00 | 18.33 | 1.61 | 0.8 | 18.33
MET_DATA | 2023-01-22 | 9:00 | 18.06 | 2.68 | 0.9 | 18.06
MET_DATA | 2023-01-22 | 10:00 | 18.89 | 1.97 | 1 | 18.52
MET_DATA | 2023-01-22 | 11:00 | 19.44 | 2.68 | 1 | 19.44
MET_DATA | 2023-01-22 | 12:00 | 21.11 | 0 | 1 | 19.17
MET_DATA | 2023-01-22 | 13:00 | 22.08 | 2.14 | 1 | 19.03
MET_DATA | 2023-01-22 | 14:00 | 22.78 | 5.37 | 0.75 | 19.44
MET_DATA | 2023-01-22 | 15:00 | 23.06 | 4.56 | 0.75 | 19.17
MET_DATA | 2023-01-22 | 16:00 | 22.78 | 4.83 | 0.75 | 18.89
MET_DATA | 2023-01-22 | 17:00 | 22.5 | 4.29 | 0.75 | 18.89
MET_DATA | 2023-01-22 | 18:00 | 21.3 | 3.76 | 0.75 | 18.89
MET_DATA | 2023-01-22 | 19:00 | 19.07 | 3.04 | 1 | 17.96
MET_DATA | 2023-01-22 | 20:00 | 18.89 | 1.61 | 1 | 18.06
MET_DATA | 2023-01-22 | 21:00 | 18.33 | 3.76 | 1 | 17.78
MET_DATA | 2023-01-22 | 22:00 | 18.33 | 1.61 | 1 | 17.78
MET_DATA | 2023-01-22 | 23:00 | 17.78 | 4.83 | 1 | 17.22
MET_DATA | 2023-01-23 | 0:00 | 17.78 | 3.22 | 1 | 17.22
MET_DATA | 2023-01-23 | 1:00 | 18.33 | 3.22 | 1 | 17.22
MET_DATA | 2023-01-23 | 2:00 | 18.33 | 4.29 | 1 | 17.22
MET_DATA | 2023-01-23 | 3:00 | 18.33 | 3.22 | 1 | 17.22
MET_DATA | 2023-01-23 | 4:00 | 17.78 | 3.76 | 1 | 17.22
MET_DATA | 2023-01-23 | 5:00 | 17.78 | 3.22 | 1 | 16.67
MET_DATA | 2023-01-23 | 6:00 | 16.94 | 2.68 | 0.12 | 15.83
MET_DATA | 2023-01-23 | 7:00 | 15.56 | 0 | 0 | 14.44
MET_DATA | 2023-01-23 | 8:00 | 14.44 | 3.22 | 0 | 13.89
MET_DATA | 2023-01-23 | 9:00 | 16.11 | 3.22 | 0 | 15
MET_DATA | 2023-01-23 | 10:00 | 19.44 | 4.83 | 0 | 15.56
MET_DATA | 2023-01-23 | 11:00 | 21.67 | 5.91 | 0 | 15.56
MET_DATA | 2023-01-23 | 12:00 | 23.33 | 5.37 | 0 | 15.56
MET_DATA | 2023-01-23 | 13:00 | 24.44 | 6.98 | 0 | 15.56
MET_DATA | 2023-01-23 | 14:00 | 25 | 8.59 | 0.43 | 15
MET_DATA | 2023-01-23 | 15:00 | 25 | 5.91 | 0.75 | 15.56
MET_DATA | 2023-01-23 | 16:00 | 23.89 | 6.98 | 0.43 | 16.67
MET_DATA | 2023-01-23 | 17:00 | 22.78 | 4.83 | 0.43 | 17.78
MET_DATA | 2023-01-23 | 18:00 | 21.11 | 3.76 | 0.43 | 17.78
MET_DATA | 2023-01-23 | 19:00 | 19.44 | 3.76 | 0.43 | 17.78
MET_DATA | 2023-01-23 | 20:00 | 18.89 | 4.16 | 0.87 | 17.92
MET_DATA | 2023-01-23 | 21:00 | 18.89 | 4.29 | 1 | 17.78
MET_DATA | 2023-01-23 | 22:00 | 18.89 | 3.76 | 1 | 18.33
MET_DATA | 2023-01-23 | 23:00 | 18.89 | 3.22 | 1 | 18.06
MET_DATA | 2023-01-24 | 0:00 | 18.89 | 3.76 | 1 | 18.33
MET_DATA | 2023-01-24 | 1:00 | 18.89 | 1.61 | 1 | 18.33
MET_DATA | 2023-01-24 | 2:00 | 18.89 | 1.88 | 1 | 18.06
MET_DATA | 2023-01-24 | 3:00 | 18.33 | 1.07 | 0.75 | 17.78
MET_DATA | 2023-01-24 | 4:00 | 18.33 | 0.53 | 0.83 | 17.96
MET_DATA | 2023-01-24 | 5:00 | 18.33 | 0 | 1 | 18.33
MET_DATA | 2023-01-24 | 6:00 | 17.78 | 0 | 1 | 17.78
MET_DATA | 2023-01-24 | 7:00 | 17.41 | 0 | 1 | 17.22
MET_DATA | 2023-01-24 | 8:00 | 17.96 | 0 | 1 | 17.59
MET_DATA | 2023-01-24 | 9:00 | 18.33 | 0 | 1 | 18.06
MET_DATA | 2023-01-24 | 10:00 | 19.44 | 1.61 | 1 | 18.33
MET_DATA | 2023-01-24 | 11:00 | 20.56 | 1.79 | 1 | 18.89
MET_DATA | 2023-01-24 | 12:00 | 21.94 | 2.14 | 1 | 18.89
MET_DATA | 2023-01-24 | 13:00 | 23.15 | 2.14 | 0.64 | 18.89
MET_DATA | 2023-01-24 | 14:00 | 23.89 | 0 | 1 | 18.89
MET_DATA | 2023-01-24 | 15:00 | 23.89 | 2.68 | 0.75 | 18.89
MET_DATA | 2023-01-24 | 16:00 | 22.78 | 4.03 | 0.75 | 18.89
MET_DATA | 2023-01-24 | 17:00 | 22.78 | 3.22 | 0.75 | 18.33
MET_DATA | 2023-01-24 | 18:00 | 22.04 | 1.61 | 0.75 | 18.89
MET_DATA | 2023-01-24 | 19:00 | 21.11 | 2.14 | 0.75 | 18.06
MET_DATA | 2023-01-24 | 20:00 | 20 | 2.68 | 0.75 | 17.78
MET_DATA | 2023-01-24 | 21:00 | 18.33 | 2.68 | 0.12 | 17.22
MET_DATA | 2023-01-24 | 22:00 | 16.67 | 0 | 0.12 | 16.11
MET_DATA | 2023-01-24 | 23:00 | 16.11 | 0 | 0.12 | 16.11
MET_DATA | 2023-01-25 | 0:00 | 15 | 0 | 0.43 | 14.44
MET_DATA | 2023-01-25 | 1:00 | 13.89 | 0 | 0.75 | 13.06
MET_DATA | 2023-01-25 | 2:00 | 13.06 | 0 | 0.8 | 13.06
MET_DATA | 2023-01-25 | 3:00 | 13.06 | 0 | 1 | 13.06
MET_DATA | 2023-01-25 | 4:00 | 12.78 | 0 | 0.75 | 12.5
MET_DATA | 2023-01-25 | 5:00 | 13.33 | 0 | 0.85 | 13.33
MET_DATA | 2023-01-25 | 6:00 | 13.61 | 0 | 0.9 | 13.06
MET_DATA | 2023-01-25 | 7:00 | 12.22 | 0 | 0 | 12.22
MET_DATA | 2023-01-25 | 8:00 | 12.5 | 0 | 0.12 | 12.5
MET_DATA | 2023-01-25 | 9:00 | 14.31 | 0.67 | 0.49 | 14.17
MET_DATA | 2023-01-25 | 10:00 | 20 | 4.29 | 0.12 | 17.22
MET_DATA | 2023-01-25 | 11:00 | 21.67 | 4.29 | 0.43 | 17.22
MET_DATA | 2023-01-25 | 12:00 | 23.33 | 4.83 | 0.43 | 17.78
MET_DATA | 2023-01-25 | 13:00 | 24.03 | 4.83 | 0.67 | 17.36
MET_DATA | 2023-01-25 | 14:00 | 24.17 | 6.98 | 0.28 | 17.22
MET_DATA | 2023-01-25 | 15:00 | 23.89 | 7.52 | 0.43 | 17.22
MET_DATA | 2023-01-25 | 16:00 | 23.33 | 6.98 | 0.43 | 17.22
MET_DATA | 2023-01-25 | 17:00 | 23.33 | 3.76 | 0.12 | 17.22
MET_DATA | 2023-01-25 | 18:00 | 21.67 | 3.22 | 0.12 | 17.78
MET_DATA | 2023-01-25 | 19:00 | 20 | 2.68 | 0.43 | 17.78
MET_DATA | 2023-01-25 | 20:00 | 19.44 | 0 | 0.12 | 17.78
MET_DATA | 2023-01-25 | 21:00 | 17.78 | 0.8 | 0.12 | 17.22
MET_DATA | 2023-01-25 | 22:00 | 17.22 | 1.61 | 0.12 | 16.11
MET_DATA | 2023-01-25 | 23:00 | 16.67 | 3.22 | 0.12 | 16.11
MET_DATA | 2023-01-26 | 0:00 | 16.67 | 1.61 | 0 | 16.11
MET_DATA | 2023-01-26 | 1:00 | 16.67 | 1.61 | 0 | 16.11
MET_DATA | 2023-01-26 | 2:00 | 16.11 | 2.68 | 0 | 15.56
MET_DATA | 2023-01-26 | 3:00 | 15.56 | 1.61 | 0.12 | 15
MET_DATA | 2023-01-26 | 4:00 | 16.67 | 3.76 | 0.75 | 15.56
MET_DATA | 2023-01-26 | 5:00 | 16.11 | 2.68 | 0.12 | 15.56
MET_DATA | 2023-01-26 | 6:00 | 16.11 | 1.61 | 0.75 | 15.56
MET_DATA | 2023-01-26 | 7:00 | 16.11 | 4.29 | 0.43 | 15.56
MET_DATA | 2023-01-26 | 8:00 | 16.11 | 3.22 | 0.43 | 15.56
MET_DATA | 2023-01-26 | 9:00 | 17.78 | 2.68 | 0.12 | 16.67
MET_DATA | 2023-01-26 | 10:00 | 21.11 | 5.37 | 0 | 17.78
MET_DATA | 2023-01-26 | 11:00 | 23.06 | 7.79 | 0.75 | 17.78
MET_DATA | 2023-01-26 | 12:00 | 23.89 | 8.06 | 1 | 17.78
MET_DATA | 2023-01-26 | 13:00 | 23.33 | 9.13 | 1 | 17.78
MET_DATA | 2023-01-26 | 14:00 | 23.33 | 5.91 | 0.75 | 17.78
MET_DATA | 2023-01-26 | 15:00 | 22.22 | 9.67 | 1 | 17.78
MET_DATA | 2023-01-26 | 16:00 | 21.67 | 7.25 | 1 | 18.06
MET_DATA | 2023-01-26 | 17:00 | 20.56 | 5.91 | 1 | 18.33
MET_DATA | 2023-01-26 | 18:00 | 20.56 | 5.91 | 1 | 18.89
MET_DATA | 2023-01-26 | 19:00 | 20.56 | 5.91 | 1 | 18.89
MET_DATA | 2023-01-26 | 20:00 | 21.11 | 3.76 | 1 | 18.89
MET_DATA | 2023-01-26 | 21:00 | 18.33 | 4.65 | 1 | 17.78
MET_DATA | 2023-01-26 | 22:00 | 18.06 | 4.56 | 1 | 17.78
MET_DATA | 2023-01-26 | 23:00 | 17.96 | 4.83 | 1 | 17.22
MET_DATA | 2023-01-27 | 0:00 | 17.78 | 3.76 | 1 | 17.22
MET_DATA | 2023-01-27 | 1:00 | 17.78 | 3.76 | 1 | 17.22
MET_DATA | 2023-01-27 | 2:00 | 18.06 | 3.76 | 0.87 | 17.78
MET_DATA | 2023-01-27 | 3:00 | 17.96 | 3.58 | 0.83 | 17.78
MET_DATA | 2023-01-27 | 4:00 | 16.67 | 5.37 | 1 | 14.44
MET_DATA | 2023-01-27 | 5:00 | 16.67 | 4.83 | 1 | 13.89
MET_DATA | 2023-01-27 | 6:00 | 16.11 | 5.37 | 1 | 12.78
MET_DATA | 2023-01-27 | 7:00 | 15.56 | 4.29 | 1 | 12.22
MET_DATA | 2023-01-27 | 8:00 | 14.44 | 3.22 | 0.75 | 11.11
MET_DATA | 2023-01-27 | 9:00 | 14.44 | 5.91 | 0 | 10
MET_DATA | 2023-01-27 | 10:00 | 15.56 | 7.52 | 0.12 | 8.89
MET_DATA | 2023-01-27 | 11:00 | 16.11 | 7.52 | 0.12 | 8.89
MET_DATA | 2023-01-27 | 12:00 | 17.22 | 6.98 | 0.12 | 8.33
MET_DATA | 2023-01-27 | 13:00 | 18.33 | 9.13 | 0.12 | 7.22
MET_DATA | 2023-01-27 | 14:00 | 19.44 | 5.37 | 0.12 | 7.22
MET_DATA | 2023-01-27 | 15:00 | 19.44 | 5.37 | 0 | 5.56
MET_DATA | 2023-01-27 | 16:00 | 20 | 5.37 | 0 | 4.44
MET_DATA | 2023-01-27 | 17:00 | 19.44 | 4.29 | 0 | 3.33
MET_DATA | 2023-01-27 | 18:00 | 17.78 | 3.76 | 0 | 4.44
MET_DATA | 2023-01-27 | 19:00 | 12.78 | 1.61 | 0 | 6.11
MET_DATA | 2023-01-27 | 20:00 | 10.56 | 0 | 0 | 6.11
MET_DATA | 2023-01-27 | 21:00 | 8.33 | 0 | 0 | 6.11
MET_DATA | 2023-01-27 | 22:00 | 6.67 | 0 | 0 | 5
MET_DATA | 2023-01-27 | 23:00 | 5.56 | 0 | 0 | 4.44
MET_DATA | 2023-01-28 | 0:00 | 5 | 0 | 0 | 3.89
MET_DATA | 2023-01-28 | 1:00 | 5 | 0 | 0 | 3.33
MET_DATA | 2023-01-28 | 2:00 | 3.89 | 0 | 0 | 2.78
MET_DATA | 2023-01-28 | 3:00 | 3.89 | 0 | 0 | 2.22
MET_DATA | 2023-01-28 | 4:00 | 2.78 | 0 | 0 | 2.22
MET_DATA | 2023-01-28 | 5:00 | 2.78 | 0 | 0 | 1.67
MET_DATA | 2023-01-28 | 6:00 | 2.22 | 0 | 0 | 1.11
MET_DATA | 2023-01-28 | 7:00 | 1.67 | 0 | 0 | 0.56
MET_DATA | 2023-01-28 | 8:00 | 2.22 | 0 | 0 | 1.11
MET_DATA | 2023-01-28 | 9:00 | 8.33 | 1.61 | 0 | 3.89
MET_DATA | 2023-01-28 | 10:00 | 12.22 | 4.29 | 0 | 3.89
MET_DATA | 2023-01-28 | 11:00 | 15.56 | 3.76 | 0 | 2.78
MET_DATA | 2023-01-28 | 12:00 | 17.78 | 4.29 | 0 | 2.78
MET_DATA | 2023-01-28 | 13:00 | 18.89 | 3.22 | 0 | 2.22
MET_DATA | 2023-01-28 | 14:00 | 20 | 5.91 | 0 | 2.22
MET_DATA | 2023-01-28 | 15:00 | 20.56 | 3.22 | 0 | 1.67
MET_DATA | 2023-01-28 | 16:00 | 20.56 | 3.22 | 0 | 1.67
MET_DATA | 2023-01-28 | 17:00 | 20.56 | 3.76 | 0.12 | 2.78
MET_DATA | 2023-01-28 | 18:00 | 18.89 | 3.76 | 0.12 | 3.33
MET_DATA | 2023-01-28 | 19:00 | 15 | 0 | 0 | 4.44
MET_DATA | 2023-01-28 | 20:00 | 10.56 | 0 | 0 | 6.11
MET_DATA | 2023-01-28 | 21:00 | 8.89 | 0 | 0 | 5.56
MET_DATA | 2023-01-28 | 22:00 | 7.22 | 0 | 0 | 5
MET_DATA | 2023-01-28 | 23:00 | 6.67 | 0 | 0 | 4.44
MET_DATA | 2023-01-29 | 0:00 | 6.11 | 0 | 0 | 4.44
MET_DATA | 2023-01-29 | 1:00 | 5.56 | 0 | 0 | 3.89
MET_DATA | 2023-01-29 | 2:00 | 10 | 1.61 | 0 | 5.56
MET_DATA | 2023-01-29 | 3:00 | 9.44 | 3.22 | 0 | 5.56
MET_DATA | 2023-01-29 | 4:00 | 8.89 | 3.22 | 0 | 5.56
MET_DATA | 2023-01-29 | 5:00 | 8.33 | 2.68 | 0 | 5
MET_DATA | 2023-01-29 | 6:00 | 8.33 | 3.22 | 0 | 4.44
MET_DATA | 2023-01-29 | 7:00 | 7.78 | 2.68 | 0 | 3.89
MET_DATA | 2023-01-29 | 8:00 | 7.78 | 2.68 | 0 | 2.22
MET_DATA | 2023-01-29 | 9:00 | 10 | 2.68 | 0 | 0.56
MET_DATA | 2023-01-29 | 10:00 | 11.67 | 3.22 | 0 | -1.11
MET_DATA | 2023-01-29 | 11:00 | 12.78 | 4.83 | 0 | -1.11
MET_DATA | 2023-01-29 | 12:00 | 14.44 | 5.37 | 0 | -1.67
MET_DATA | 2023-01-29 | 13:00 | 16.11 | 3.22 | 0 | -3.89
MET_DATA | 2023-01-29 | 14:00 | 17.22 | 2.68 | 0 | -5
MET_DATA | 2023-01-29 | 15:00 | 17.78 | 5.37 | 0 | -6.67
MET_DATA | 2023-01-29 | 16:00 | 18.33 | 3.22 | 0 | -5.56
MET_DATA | 2023-01-29 | 17:00 | 17.22 | 4.29 | 0.12 | -5.56
MET_DATA | 2023-01-29 | 18:00 | 15.56 | 2.68 | 0 | -4.44
MET_DATA | 2023-01-29 | 19:00 | 13.33 | 0 | 0 | -4.44
MET_DATA | 2023-01-29 | 20:00 | 6.67 | 0 | 0 | -0.56
MET_DATA | 2023-01-29 | 21:00 | 4.44 | 0 | 0 | -0.56
MET_DATA | 2023-01-29 | 22:00 | 2.78 | 0 | 0 | -1.67
MET_DATA | 2023-01-29 | 23:00 | 1.11 | 0 | 0 | -1.67
MET_DATA | 2023-01-30 | 0:00 | 0.56 | 0 | 0 | -1.67
MET_DATA | 2023-01-30 | 1:00 | -0.56 | 0 | 0 | -2.22
MET_DATA | 2023-01-30 | 2:00 | 0 | 0 | 0 | -2.22
MET_DATA | 2023-01-30 | 3:00 | -1.11 | 0 | 0 | -2.78
MET_DATA | 2023-01-30 | 4:00 | -1.11 | 0 | 0 | -2.78
MET_DATA | 2023-01-30 | 5:00 | -1.67 | 1.61 | 0 | -3.33
MET_DATA | 2023-01-30 | 6:00 | -1.11 | 1.61 | 0 | -2.78
MET_DATA | 2023-01-30 | 7:00 | -2.22 | 0 | 0 | -3.89
MET_DATA | 2023-01-30 | 8:00 | -1.67 | 0 | 0 | -3.33
MET_DATA | 2023-01-30 | 9:00 | 3.33 | 0 | 0 | 0
MET_DATA | 2023-01-30 | 10:00 | 11.11 | 0 | 0 | -0.56
MET_DATA | 2023-01-30 | 11:00 | 16.11 | 3.76 | 0 | -8.89
MET_DATA | 2023-01-30 | 12:00 | 16.67 | 2.68 | 0 | -8.33
MET_DATA | 2023-01-30 | 13:00 | 18.89 | 4.83 | 0 | -8.89
MET_DATA | 2023-01-30 | 14:00 | 19.44 | 2.68 | 0 | -8.89
MET_DATA | 2023-01-30 | 15:00 | 20 | 3.76 | 0 | -7.78
MET_DATA | 2023-01-30 | 16:00 | 20.56 | 3.22 | 0 | -7.78
MET_DATA | 2023-01-30 | 17:00 | 20 | 0 | 0 | -7.22
MET_DATA | 2023-01-30 | 18:00 | 17.22 | 0 | 0 | -4.44
MET_DATA | 2023-01-30 | 19:00 | 10.56 | 0 | 0 | 0
MET_DATA | 2023-01-30 | 20:00 | 7.22 | 0 | 0 | 0.56
MET_DATA | 2023-01-30 | 21:00 | 6.11 | 0 | 0 | -1.11
MET_DATA | 2023-01-30 | 22:00 | 4.44 | 0 | 0 | 0.56
MET_DATA | 2023-01-30 | 23:00 | 3.33 | 0 | 0 | -0.56
MET_DATA | 2023-01-31 | 0:00 | 2.78 | 0 | 0 | -1.11
MET_DATA | 2023-01-31 | 1:00 | 2.78 | 0 | 0 | 0
MET_DATA | 2023-01-31 | 2:00 | 2.78 | 0 | 0 | 0.56
MET_DATA | 2023-01-31 | 3:00 | 3.33 | 0 | 0 | 0.56
MET_DATA | 2023-01-31 | 4:00 | 4.44 | 0 | 0 | 1.67
MET_DATA | 2023-01-31 | 5:00 | 3.89 | 0 | 0 | 1.67
MET_DATA | 2023-01-31 | 6:00 | 6.11 | 2.68 | 0 | 2.78
MET_DATA | 2023-01-31 | 7:00 | 5.56 | 0 | 0 | 2.78
MET_DATA | 2023-01-31 | 8:00 | 3.89 | 0 | 0 | 2.22
MET_DATA | 2023-01-31 | 9:00 | 11.11 | 4.83 | 0 | 6.11
MET_DATA | 2023-01-31 | 10:00 | 12.22 | 4.83 | 0 | 6.67
MET_DATA | 2023-01-31 | 11:00 | 16.67 | 2.68 | 0 | 8.33
MET_DATA | 2023-01-31 | 12:00 | 20 | 3.76 | 0 | 9.44
MET_DATA | 2023-01-31 | 13:00 | 21.11 | 5.91 | 0 | 8.89
MET_DATA | 2023-01-31 | 14:00 | 20.56 | 4.83 | 0 | 8.89
MET_DATA | 2023-01-31 | 15:00 | 20.56 | 4.29 | 0 | 8.89
MET_DATA | 2023-01-31 | 16:00 | 21.11 | 3.76 | 0.12 | 8.33
MET_DATA | 2023-01-31 | 17:00 | 20 | 2.68 | 0.12 | 8.89
MET_DATA | 2023-01-31 | 18:00 | 18.33 | 0 | 0.12 | 9.44
MET_DATA | 2023-01-31 | 19:00 | 16.11 | 0 | 0.12 | 10
MET_DATA | 2023-01-31 | 20:00 | 13.89 | 0 | 0.12 | 10
MET_DATA | 2023-01-31 | 21:00 | 12.78 | 0 | 0.12 | 9.44
MET_DATA | 2023-01-31 | 22:00 | 11.67 | 0 | 0.12 | 8.89
MET_DATA | 2023-01-31 | 23:00 | 11.67 | 0 | 0.12 | 9.44
MET_DATA | 2023-02-01 | 0:00 | 11.67 | 0 | 0.12 | 9.44
MET_DATA | 2023-02-01 | 1:00 | 8.33 | 0 | 0 | 7.22
MET_DATA | 2023-02-01 | 2:00 | 7.78 | 0 | 0 | 6.11
MET_DATA | 2023-02-01 | 3:00 | 7.22 | 0 | 0 | 6.11
MET_DATA | 2023-02-01 | 4:00 | 6.67 | 0 | 0 | 6.11
MET_DATA | 2023-02-01 | 5:00 | 7.22 | 0 | 0 | 6.11
MET_DATA | 2023-02-01 | 6:00 | 7.78 | 0 | 0 | 6.11
MET_DATA | 2023-02-01 | 7:00 | 8.33 | 0 | 0 | 7.22
MET_DATA | 2023-02-01 | 8:00 | 9.44 | 0 | 0 | 7.78
MET_DATA | 2023-02-01 | 9:00 | 12.78 | 0 | 0.43 | 11.11
MET_DATA | 2023-02-01 | 10:00 | 14.44 | 1.61 | 0.75 | 11.67
MET_DATA | 2023-02-01 | 11:00 | 18.33 | 4.83 | 0.75 | 13.33
MET_DATA | 2023-02-01 | 12:00 | 20.56 | 4.83 | 0.75 | 13.89
MET_DATA | 2023-02-01 | 13:00 | 20.56 | 4.83 | 0.75 | 13.89
MET_DATA | 2023-02-01 | 14:00 | 20 | 4.29 | 0.75 | 13.89
MET_DATA | 2023-02-01 | 15:00 | 19.44 | 3.22 | 0.75 | 14.44
MET_DATA | 2023-02-01 | 16:00 | 20 | 3.22 | 0.75 | 14.44
MET_DATA | 2023-02-01 | 17:00 | 19.44 | 2.68 | 1 | 15
MET_DATA | 2023-02-01 | 18:00 | 18.33 | 1.61 | 1 | 15.56
MET_DATA | 2023-02-01 | 19:00 | 17.22 | 0 | 1 | 15.56
MET_DATA | 2023-02-01 | 20:00 | 17.22 | 0 | 1 | 15.56
MET_DATA | 2023-02-01 | 21:00 | 16.67 | 1.61 | 1 | 16.11
MET_DATA | 2023-02-01 | 22:00 | 17.11 | 2.04 | 1 | 16.11
MET_DATA | 2023-02-01 | 23:00 | 16.67 | 2.68 | 0.75 | 16.11
MET_DATA | 2023-02-02 | 0:00 | 16.67 | 2.68 | 0.75 | 16.11
MET_DATA | 2023-02-02 | 1:00 | 16.67 | 2.68 | 0.75 | 16.11
MET_DATA | 2023-02-02 | 2:00 | 16.11 | 1.61 | 0.75 | 16.11
MET_DATA | 2023-02-02 | 3:00 | 15.56 | 0 | 0.75 | 15.56
MET_DATA | 2023-02-02 | 4:00 | 15.56 | 0 | 0 | 15.56
MET_DATA | 2023-02-02 | 5:00 | 15 | 0 | 0.65 | 14.44
MET_DATA | 2023-02-02 | 6:00 | 15.56 | 0 | 1 | 15.56
MET_DATA | 2023-02-02 | 7:00 | 16.11 | 1.07 | 1 | 15.93
MET_DATA | 2023-02-02 | 8:00 | 16.11 | 0 | 0.8 | 15.56
MET_DATA | 2023-02-02 | 9:00 | 16.11 | 0 | 0.8 | 16.11
MET_DATA | 2023-02-02 | 10:00 | 17 | 0.32 | 0.92 | 16.89
MET_DATA | 2023-02-02 | 11:00 | 17.59 | 1.61 | 1 | 17.22
MET_DATA | 2023-02-02 | 12:00 | 20 | 2.68 | 1 | 16.67
MET_DATA | 2023-02-02 | 13:00 | 21.67 | 2.68 | 1 | 16.67
MET_DATA | 2023-02-02 | 14:00 | 21.11 | 3.22 | 1 | 16.11
MET_DATA | 2023-02-02 | 15:00 | 21.11 | 4.83 | 0.75 | 16.11
MET_DATA | 2023-02-02 | 16:00 | 21.11 | 3.22 | 0.43 | 15.83
MET_DATA | 2023-02-02 | 17:00 | 22.22 | 1.61 | 0.12 | 15
MET_DATA | 2023-02-02 | 18:00 | 21.11 | 0 | 0.12 | 15
MET_DATA | 2023-02-02 | 19:00 | 17.22 | 0 | 0.12 | 15
MET_DATA | 2023-02-02 | 20:00 | 15 | 0 | 0 | 13.89
MET_DATA | 2023-02-02 | 21:00 | 13.89 | 0 | 0 | 12.78
MET_DATA | 2023-02-02 | 22:00 | 13.61 | 0 | 0.12 | 12.5
MET_DATA | 2023-02-02 | 23:00 | 11.94 | 0 | 0.61 | 11.94
MET_DATA | 2023-02-03 | 0:00 | 12.22 | 0 | 0.28 | 11.11
MET_DATA | 2023-02-03 | 1:00 | 11.67 | 0 | 0.43 | 10.56
MET_DATA | 2023-02-03 | 2:00 | 12.22 | 0 | 0 | 11.67
MET_DATA | 2023-02-03 | 3:00 | 12.78 | 0 | 0 | 12.22
MET_DATA | 2023-02-03 | 4:00 | 12.78 | 0 | 0 | 12.22
MET_DATA | 2023-02-03 | 5:00 | 11.67 | 0 | 0 | 10.56
MET_DATA | 2023-02-03 | 6:00 | 15 | 2.68 | 0 | 11.67
MET_DATA | 2023-02-03 | 7:00 | 15.56 | 2.68 | 1 | 10.56
MET_DATA | 2023-02-03 | 8:00 | 15 | 3.76 | 0.12 | 10.56
MET_DATA | 2023-02-03 | 9:00 | 16.11 | 3.76 | 0.12 | 10.56
MET_DATA | 2023-02-03 | 10:00 | 17.22 | 4.29 | 0.12 | 11.11
MET_DATA | 2023-02-03 | 11:00 | 18.33 | 4.83 | 0 | 12.22
MET_DATA | 2023-02-03 | 12:00 | 20 | 4.29 | 0 | 12.22
MET_DATA | 2023-02-03 | 13:00 | 21.11 | 4.83 | 0 | 13.33
MET_DATA | 2023-02-03 | 14:00 | 22.22 | 5.37 | 0.12 | 13.89
MET_DATA | 2023-02-03 | 15:00 | 22.78 | 4.29 | 0.43 | 14.44
MET_DATA | 2023-02-03 | 16:00 | 22.78 | 3.76 | 0.75 | 14.44
MET_DATA | 2023-02-03 | 17:00 | 23.33 | 3.76 | 1 | 14.44
MET_DATA | 2023-02-03 | 18:00 | 22.22 | 3.76 | 1 | 14.44
MET_DATA | 2023-02-03 | 19:00 | 21.11 | 1.61 | 0.75 | 13.89
MET_DATA | 2023-02-03 | 20:00 | 20 | 1.61 | 0.43 | 13.89
MET_DATA | 2023-02-03 | 21:00 | 19.44 | 2.68 | 0.43 | 13.33
MET_DATA | 2023-02-03 | 22:00 | 19.44 | 4.29 | 0 | 13.33
MET_DATA | 2023-02-03 | 23:00 | 18.89 | 4.83 | 0 | 13.33
MET_DATA | 2023-02-04 | 0:00 | 17.78 | 6.98 | 0 | 13.33
MET_DATA | 2023-02-04 | 1:00 | 16.67 | 5.37 | 0 | 13.33
MET_DATA | 2023-02-04 | 2:00 | 16.11 | 3.76 | 0 | 13.33
MET_DATA | 2023-02-04 | 3:00 | 16.11 | 2.68 | 0 | 13.33
MET_DATA | 2023-02-04 | 4:00 | 15.56 | 2.68 | 0 | 13.33
MET_DATA | 2023-02-04 | 5:00 | 15.56 | 1.61 | 0 | 13.33
MET_DATA | 2023-02-04 | 6:00 | 15.56 | 3.76 | 0 | 13.33
MET_DATA | 2023-02-04 | 7:00 | 15.56 | 0 | 0 | 13.33
MET_DATA | 2023-02-04 | 8:00 | 15 | 1.61 | 0 | 13.33
MET_DATA | 2023-02-04 | 9:00 | 16.67 | 3.22 | 0 | 13.89
MET_DATA | 2023-02-04 | 10:00 | 18.33 | 4.83 | 0.12 | 13.89
MET_DATA | 2023-02-04 | 11:00 | 21.67 | 3.76 | 0.43 | 14.44
MET_DATA | 2023-02-04 | 12:00 | 23.33 | 6.98 | 0.43 | 15
MET_DATA | 2023-02-04 | 13:00 | 23.89 | 6.98 | 0.43 | 15
MET_DATA | 2023-02-04 | 14:00 | 23.89 | 5.37 | 0.43 | 15.56
MET_DATA | 2023-02-04 | 15:00 | 25 | 6.98 | 0.75 | 15.56
MET_DATA | 2023-02-04 | 16:00 | 24.44 | 4.29 | 0.75 | 15.56
MET_DATA | 2023-02-04 | 17:00 | 23.89 | 4.29 | 0.43 | 15.56
MET_DATA | 2023-02-04 | 18:00 | 21.67 | 2.68 | 0.75 | 15.56
MET_DATA | 2023-02-04 | 19:00 | 20 | 1.61 | 0.43 | 16.11
MET_DATA | 2023-02-04 | 20:00 | 17.78 | 0 | 0 | 15.56
MET_DATA | 2023-02-04 | 21:00 | 16.11 | 0 | 0.12 | 14.44
MET_DATA | 2023-02-04 | 22:00 | 16.11 | 0 | 0.12 | 15
MET_DATA | 2023-02-04 | 23:00 | 15.56 | 0 | 0.43 | 14.44
MET_DATA | 2023-02-05 | 0:00 | 15.56 | 0 | 1 | 14.44
MET_DATA | 2023-02-05 | 1:00 | 14.44 | 0 | 0.43 | 13.89
MET_DATA | 2023-02-05 | 2:00 | 13.89 | 0 | 0.43 | 12.78
MET_DATA | 2023-02-05 | 3:00 | 13.89 | 0 | 0.75 | 12.78
MET_DATA | 2023-02-05 | 4:00 | 14.44 | 0 | 0.75 | 13.33
MET_DATA | 2023-02-05 | 5:00 | 15 | 0 | 1 | 14.44
MET_DATA | 2023-02-05 | 6:00 | 15 | 0 | 0.75 | 14.44
MET_DATA | 2023-02-05 | 7:00 | 15 | 0 | 0.87 | 14.17
MET_DATA | 2023-02-05 | 8:00 | 15.28 | 0 | 1 | 14.44
MET_DATA | 2023-02-05 | 9:00 | 17.22 | 0 | 1 | 15.56
MET_DATA | 2023-02-05 | 10:00 | 18.33 | 1.61 | 1 | 16.11
MET_DATA | 2023-02-05 | 11:00 | 20.56 | 0 | 1 | 17.22
MET_DATA | 2023-02-05 | 12:00 | 21.94 | 0.8 | 0.59 | 17.5
MET_DATA | 2023-02-05 | 13:00 | 22.22 | 3.76 | 0.87 | 17.78
MET_DATA | 2023-02-05 | 14:00 | 22.78 | 4.83 | 0.75 | 17.22
MET_DATA | 2023-02-05 | 15:00 | 22.78 | 4.56 | 1 | 17.22
MET_DATA | 2023-02-05 | 16:00 | 22.78 | 3.22 | 1 | 16.67
MET_DATA | 2023-02-05 | 17:00 | 23.89 | 3.76 | 0.75 | 16.67
MET_DATA | 2023-02-05 | 18:00 | 22.78 | 3.22 | 0.43 | 16.67
MET_DATA | 2023-02-05 | 19:00 | 20.56 | 0 | 1 | 16.67
MET_DATA | 2023-02-05 | 20:00 | 19.44 | 0 | 0.75 | 16.67
MET_DATA | 2023-02-05 | 21:00 | 17.78 | 0 | 0.75 | 16.11
MET_DATA | 2023-02-05 | 22:00 | 16.67 | 0 | 0 | 15.56
MET_DATA | 2023-02-05 | 23:00 | 15.56 | 0 | 0 | 15
MET_DATA | 2023-02-06 | 0:00 | 14.17 | 0 | 0.12 | 13.61
MET_DATA | 2023-02-06 | 1:00 | 12.78 | 1.61 | 0.75 | 12.22
MET_DATA | 2023-02-06 | 2:00 | 14.72 | 1.61 | 0.06 | 14.44
MET_DATA | 2023-02-06 | 3:00 | 15.56 | 0 | 0 | 14.44
MET_DATA | 2023-02-06 | 4:00 | 14.44 | 3.22 | 0 | 13.33
MET_DATA | 2023-02-06 | 5:00 | 14.44 | 1.61 | 0.75 | 12.78
MET_DATA | 2023-02-06 | 6:00 | 13.89 | 2.68 | 1 | 12.78
MET_DATA | 2023-02-06 | 7:00 | 14.44 | 1.61 | 0.75 | 12.22
MET_DATA | 2023-02-06 | 8:00 | 13.33 | 2.68 | 0 | 11.67
MET_DATA | 2023-02-06 | 9:00 | 15 | 3.76 | 0.75 | 11.67
MET_DATA | 2023-02-06 | 10:00 | 17.22 | 1.61 | 1 | 11.67
MET_DATA | 2023-02-06 | 11:00 | 18.89 | 3.22 | 1 | 12.22
MET_DATA | 2023-02-06 | 12:00 | 21.11 | 0 | 0.75 | 12.78
MET_DATA | 2023-02-06 | 13:00 | 23.33 | 2.68 | 0.75 | 13.33
MET_DATA | 2023-02-06 | 14:00 | 23.89 | 0 | 0.75 | 13.33
MET_DATA | 2023-02-06 | 15:00 | 24.44 | 3.22 | 0.75 | 13.89
MET_DATA | 2023-02-06 | 16:00 | 24.44 | 2.68 | 0.75 | 14.44
MET_DATA | 2023-02-06 | 17:00 | 23.33 | 3.22 | 0.75 | 14.44
MET_DATA | 2023-02-06 | 18:00 | 22.78 | 4.29 | 0.75 | 15
MET_DATA | 2023-02-06 | 19:00 | 21.67 | 3.76 | 0.43 | 14.44
MET_DATA | 2023-02-06 | 20:00 | 20.56 | 2.68 | 0.75 | 14.44
MET_DATA | 2023-02-06 | 21:00 | 20 | 0 | 0.43 | 14.44
MET_DATA | 2023-02-06 | 22:00 | 19.44 | 0 | 0.75 | 14.44
MET_DATA | 2023-02-06 | 23:00 | 18.33 | 3.76 | 0.43 | 15
MET_DATA | 2023-02-07 | 0:00 | 17.78 | 4.56 | 0.75 | 15
MET_DATA | 2023-02-07 | 1:00 | 17.22 | 3.76 | 1 | 14.44
MET_DATA | 2023-02-07 | 2:00 | 17.22 | 3.76 | 1 | 14.44
MET_DATA | 2023-02-07 | 3:00 | 17.22 | 3.22 | 1 | 14.44
MET_DATA | 2023-02-07 | 4:00 | 16.67 | 3.22 | 1 | 14.44
MET_DATA | 2023-02-07 | 5:00 | 16.67 | 3.76 | 1 | 13.89
MET_DATA | 2023-02-07 | 6:00 | 15.56 | 4.29 | 1 | 13.89
MET_DATA | 2023-02-07 | 7:00 | 15.56 | 3.76 | 1 | 13.06
MET_DATA | 2023-02-07 | 8:00 | 15.83 | 2.95 | 1 | 12.78
MET_DATA | 2023-02-07 | 9:00 | 15.56 | 3.76 | 1 | 12.78
MET_DATA | 2023-02-07 | 10:00 | 15.56 | 4.29 | 1 | 12.22
MET_DATA | 2023-02-07 | 11:00 | 15.56 | 3.22 | 1 | 12.22
MET_DATA | 2023-02-07 | 12:00 | 16.11 | 4.03 | 1 | 11.94
MET_DATA | 2023-02-07 | 13:00 | 16.94 | 1.88 | 0.59 | 11.11
MET_DATA | 2023-02-07 | 14:00 | 17.78 | 3.76 | 0.43 | 11.11
MET_DATA | 2023-02-07 | 15:00 | 19.44 | 3.76 | 0.43 | 10.56
MET_DATA | 2023-02-07 | 16:00 | 20 | 3.22 | 0.12 | 10.56
MET_DATA | 2023-02-07 | 17:00 | 20 | 3.22 | 0.43 | 10.56
MET_DATA | 2023-02-07 | 18:00 | 18.33 | 3.22 | 0.12 | 9.44
MET_DATA | 2023-02-07 | 19:00 | 15.56 | 2.68 | 0.12 | 9.44
MET_DATA | 2023-02-07 | 20:00 | 13.89 | 0 | 0 | 9.44
MET_DATA | 2023-02-07 | 21:00 | 11.11 | 0 | 0 | 8.89
MET_DATA | 2023-02-07 | 22:00 | 10 | 0 | 0 | 8.33
MET_DATA | 2023-02-07 | 23:00 | 8.33 | 0 | 0 | 7.22
MET_DATA | 2023-02-08 | 0:00 | 8.89 | 0 | 0 | 7.22
MET_DATA | 2023-02-08 | 1:00 | 7.22 | 0 | 0 | 6.11
MET_DATA | 2023-02-08 | 2:00 | 6.11 | 0 | 0 | 5
MET_DATA | 2023-02-08 | 3:00 | 6.67 | 0 | 0 | 5.56
MET_DATA | 2023-02-08 | 4:00 | 5.56 | 0 | 0 | 4.44
MET_DATA | 2023-02-08 | 5:00 | 6.67 | 0 | 0 | 5
MET_DATA | 2023-02-08 | 6:00 | 6.11 | 0 | 0 | 5
MET_DATA | 2023-02-08 | 7:00 | 6.11 | 0 | 0 | 5
MET_DATA | 2023-02-08 | 8:00 | 6.67 | 1.61 | 0 | 5.56
MET_DATA | 2023-02-08 | 9:00 | 11.11 | 1.61 | 0 | 8.33
MET_DATA | 2023-02-08 | 10:00 | 14.44 | 3.22 | 0 | 8.89
MET_DATA | 2023-02-08 | 11:00 | 17.78 | 3.22 | 0 | 9.44
MET_DATA | 2023-02-08 | 12:00 | 20 | 5.37 | 0 | 7.78
MET_DATA | 2023-02-08 | 13:00 | 21.11 | 4.29 | 0 | 4.44
MET_DATA | 2023-02-08 | 14:00 | 22.22 | 5.91 | 0 | 0.56
MET_DATA | 2023-02-08 | 15:00 | 22.22 | 5.91 | 0 | 1.67
MET_DATA | 2023-02-08 | 16:00 | 21.67 | 4.29 | 0 | 2.22
MET_DATA | 2023-02-08 | 17:00 | 21.11 | 6.98 | 0 | 2.22
MET_DATA | 2023-02-08 | 18:00 | 19.44 | 4.83 | 0 | 3.33
MET_DATA | 2023-02-08 | 19:00 | 17.22 | 1.61 | 0 | 3.89
MET_DATA | 2023-02-08 | 20:00 | 13.33 | 0 | 0 | 4.44
MET_DATA | 2023-02-08 | 21:00 | 12.22 | 0 | 0 | 4.44
MET_DATA | 2023-02-08 | 22:00 | 8.33 | 0 | 0 | 4.44
MET_DATA | 2023-02-08 | 23:00 | 8.33 | 0 | 0 | 3.89
MET_DATA | 2023-02-09 | 0:00 | 8.33 | 1.61 | 0 | 3.89
MET_DATA | 2023-02-09 | 1:00 | 11.11 | 3.22 | 0 | 3.33
MET_DATA | 2023-02-09 | 2:00 | 11.11 | 3.76 | 0 | 2.78
MET_DATA | 2023-02-09 | 3:00 | 10.56 | 3.76 | 0 | 2.22
MET_DATA | 2023-02-09 | 4:00 | 10 | 3.22 | 0 | 2.22
MET_DATA | 2023-02-09 | 5:00 | 8.89 | 3.22 | 0 | 2.22
MET_DATA | 2023-02-09 | 6:00 | 7.78 | 1.61 | 0 | 2.22
MET_DATA | 2023-02-09 | 7:00 | 7.78 | 3.76 | 0 | 1.67
MET_DATA | 2023-02-09 | 8:00 | 7.22 | 2.68 | 0 | 1.11
MET_DATA | 2023-02-09 | 9:00 | 8.89 | 2.68 | 0 | 0.56
MET_DATA | 2023-02-09 | 10:00 | 10.56 | 3.22 | 0 | 0.56
MET_DATA | 2023-02-09 | 11:00 | 11.67 | 4.29 | 0 | 0.56
MET_DATA | 2023-02-09 | 12:00 | 13.33 | 3.22 | 0 | 0.56
MET_DATA | 2023-02-09 | 13:00 | 13.89 | 1.61 | 0 | 0.56
MET_DATA | 2023-02-09 | 14:00 | 13.89 | 4.29 | 0 | 1.11
MET_DATA | 2023-02-09 | 15:00 | 14.44 | 0 | 0 | 1.11
MET_DATA | 2023-02-09 | 16:00 | 16.11 | 0 | 0 | 0.56
MET_DATA | 2023-02-09 | 17:00 | 15.56 | 2.68 | 0 | 0.56
MET_DATA | 2023-02-09 | 18:00 | 14.44 | 0 | 0 | 1.11
MET_DATA | 2023-02-09 | 19:00 | 10.56 | 0 | 0 | 3.89
MET_DATA | 2023-02-09 | 20:00 | 8.33 | 0 | 0 | 3.89
MET_DATA | 2023-02-09 | 21:00 | 6.67 | 0 | 0 | 2.78
MET_DATA | 2023-02-09 | 22:00 | 6.67 | 0 | 0 | 2.78
MET_DATA | 2023-02-09 | 23:00 | 6.67 | 0 | 0 | 3.33
MET_DATA | 2023-02-10 | 0:00 | 4.44 | 0 | 0 | 2.22
MET_DATA | 2023-02-10 | 1:00 | 2.78 | 0 | 0 | 1.11
MET_DATA | 2023-02-10 | 2:00 | 1.67 | 0 | 0 | 0.56
MET_DATA | 2023-02-10 | 3:00 | 2.78 | 1.61 | 0 | 1.11
MET_DATA | 2023-02-10 | 4:00 | 2.78 | 0 | 0 | 1.11
MET_DATA | 2023-02-10 | 5:00 | 3.89 | 0 | 0 | 2.22
MET_DATA | 2023-02-10 | 6:00 | 5.56 | 0 | 0 | 3.33
MET_DATA | 2023-02-10 | 7:00 | 7.22 | 0 | 0 | 3.89
MET_DATA | 2023-02-10 | 8:00 | 7.22 | 2.68 | 0.12 | 4.44
MET_DATA | 2023-02-10 | 9:00 | 10 | 0 | 0.75 | 5
MET_DATA | 2023-02-10 | 10:00 | 12.22 | 0 | 0 | 7.22
MET_DATA | 2023-02-10 | 11:00 | 16.11 | 3.76 | 0.12 | 9.44
MET_DATA | 2023-02-10 | 12:00 | 17.22 | 0 | 1 | 8.89
MET_DATA | 2023-02-10 | 13:00 | 18.89 | 3.22 | 0.12 | 8.33
MET_DATA | 2023-02-10 | 14:00 | 18.33 | 3.22 | 0.75 | 8.89
MET_DATA | 2023-02-10 | 15:00 | 17.78 | 5.91 | 0.75 | 6.11
MET_DATA | 2023-02-10 | 16:00 | 15.56 | 4.83 | 1 | 8.33
MET_DATA | 2023-02-10 | 17:00 | 14.44 | 1.61 | 0.75 | 7.22
MET_DATA | 2023-02-10 | 18:00 | 13.89 | 1.61 | 0.75 | 8.33
MET_DATA | 2023-02-10 | 19:00 | 13.33 | 1.61 | 1 | 8.89
MET_DATA | 2023-02-10 | 20:00 | 12.22 | 0 | 1 | 8.89
MET_DATA | 2023-02-10 | 21:00 | 12.22 | 0 | 1 | 8.89
MET_DATA | 2023-02-10 | 22:00 | 11.11 | 2.68 | 1 | 9.44
MET_DATA | 2023-02-10 | 23:00 | 11.11 | 0 | 1 | 9.44
MET_DATA | 2023-02-11 | 0:00 | 10.56 | 0 | 0.12 | 9.44
MET_DATA | 2023-02-11 | 1:00 | 10.56 | 1.61 | 0.75 | 9.44
MET_DATA | 2023-02-11 | 2:00 | 8.33 | 3.22 | 0 | 7.78
MET_DATA | 2023-02-11 | 3:00 | 9.44 | 1.61 | 0.75 | 7.78
MET_DATA | 2023-02-11 | 4:00 | 8.33 | 3.76 | 0.12 | 7.22
MET_DATA | 2023-02-11 | 5:00 | 8.89 | 3.76 | 0.75 | 6.67
MET_DATA | 2023-02-11 | 6:00 | 7.78 | 2.68 | 0.75 | 6.67
MET_DATA | 2023-02-11 | 7:00 | 6.11 | 2.68 | 0 | 5.56
MET_DATA | 2023-02-11 | 8:00 | 8.33 | 3.22 | 0 | 6.11
MET_DATA | 2023-02-11 | 9:00 | 10 | 5.91 | 0 | 5
MET_DATA | 2023-02-11 | 10:00 | 9.72 | 7.79 | 0.87 | 3.89
MET_DATA | 2023-02-11 | 11:00 | 10.97 | 8.32 | 0.81 | 2.78
MET_DATA | 2023-02-11 | 12:00 | 12.78 | 5.91 | 0.43 | 1.67
MET_DATA | 2023-02-11 | 13:00 | 13.33 | 11.82 | 0.43 | 0.56
MET_DATA | 2023-02-11 | 14:00 | 14.44 | 11.28 | 0.43 | -1.11
MET_DATA | 2023-02-11 | 15:00 | 14.44 | 8.59 | 0.12 | -1.11
MET_DATA | 2023-02-11 | 16:00 | 13.89 | 9.67 | 0.12 | -3.89
MET_DATA | 2023-02-11 | 17:00 | 12.22 | 8.59 | 0 | -5.56
MET_DATA | 2023-02-11 | 18:00 | 10.56 | 6.98 | 0 | -5.56
MET_DATA | 2023-02-11 | 19:00 | 8.89 | 8.06 | 0 | -7.78
MET_DATA | 2023-02-11 | 20:00 | 7.22 | 9.67 | 0 | -10
MET_DATA | 2023-02-11 | 21:00 | 6.11 | 8.06 | 0 | -10
MET_DATA | 2023-02-11 | 22:00 | 3.89 | 9.67 | 0 | -11.11
MET_DATA | 2023-02-11 | 23:00 | 2.78 | 7.52 | 0 | -12.22
MET_DATA | 2023-02-12 | 0:00 | 1.67 | 8.06 | 0 | -12.22
MET_DATA | 2023-02-12 | 1:00 | 1.11 | 4.83 | 0 | -12.78
MET_DATA | 2023-02-12 | 2:00 | 0 | 5.37 | 0 | -12.78
MET_DATA | 2023-02-12 | 3:00 | -0.56 | 3.76 | 0 | -12.78
MET_DATA | 2023-02-12 | 4:00 | -1.11 | 3.22 | 0 | -12.22
MET_DATA | 2023-02-12 | 5:00 | -1.67 | 3.76 | 0 | -12.22
MET_DATA | 2023-02-12 | 6:00 | -2.22 | 4.29 | 0 | -12.78
MET_DATA | 2023-02-12 | 7:00 | -2.22 | 3.76 | 0 | -12.78
MET_DATA | 2023-02-12 | 8:00 | -2.22 | 3.22 | 0 | -12.22
MET_DATA | 2023-02-12 | 9:00 | -0.56 | 6.98 | 0 | -13.33
MET_DATA | 2023-02-12 | 10:00 | 1.67 | 6.98 | 0 | -14.44
MET_DATA | 2023-02-12 | 11:00 | 3.33 | 5.37 | 0 | -15
MET_DATA | 2023-02-12 | 12:00 | 5 | 5.37 | 0 | -15.56
MET_DATA | 2023-02-12 | 13:00 | 7.22 | 5.37 | 0 | -15.56
MET_DATA | 2023-02-12 | 14:00 | 8.33 | 7.52 | 0 | -15.56
MET_DATA | 2023-02-12 | 15:00 | 9.44 | 4.83 | 0 | -16.67
MET_DATA | 2023-02-12 | 16:00 | 9.44 | 4.83 | 0 | -14.44
MET_DATA | 2023-02-12 | 17:00 | 9.44 | 4.83 | 0 | -14.44
MET_DATA | 2023-02-12 | 18:00 | 8.89 | 3.76 | 0 | -13.33
MET_DATA | 2023-02-12 | 19:00 | 3.89 | 0 | 0 | -10
MET_DATA | 2023-02-12 | 20:00 | 3.89 | 1.61 | 0 | -10
MET_DATA | 2023-02-12 | 21:00 | 0.56 | 0 | 0 | -9.44
MET_DATA | 2023-02-12 | 22:00 | -2.78 | 0 | 0 | -8.89
MET_DATA | 2023-02-12 | 23:00 | -2.22 | 0 | 0 | -8.89
MET_DATA | 2023-02-13 | 0:00 | -3.89 | 0 | 0 | -9.44
MET_DATA | 2023-02-13 | 1:00 | -4.44 | 0 | 0 | -8.89
MET_DATA | 2023-02-13 | 2:00 | -5.56 | 0 | 0 | -9.44
MET_DATA | 2023-02-13 | 3:00 | -5.56 | 0 | 0 | -9.44
MET_DATA | 2023-02-13 | 4:00 | -6.11 | 0 | 0 | -8.89
MET_DATA | 2023-02-13 | 5:00 | -6.11 | 0 | 0 | -9.44
MET_DATA | 2023-02-13 | 6:00 | -6.11 | 0 | 0 | -8.89
MET_DATA | 2023-02-13 | 7:00 | -5.56 | 0 | 0 | -8.33
MET_DATA | 2023-02-13 | 8:00 | -5 | 0 | 0 | -8.33
MET_DATA | 2023-02-13 | 9:00 | 0 | 0 | 0 | -6.67
MET_DATA | 2023-02-13 | 10:00 | 4.44 | 1.61 | 0 | -7.22
MET_DATA | 2023-02-13 | 11:00 | 8.33 | 2.68 | 0 | -11.11
MET_DATA | 2023-02-13 | 12:00 | 10.56 | 0 | 0 | -11.11
MET_DATA | 2023-02-13 | 13:00 | 12.22 | 1.61 | 0 | -13.33
MET_DATA | 2023-02-13 | 14:00 | 12.78 | 0 | 0.12 | -12.22
MET_DATA | 2023-02-13 | 15:00 | 14.44 | 1.61 | 0.12 | -12.22
MET_DATA | 2023-02-13 | 16:00 | 14.17 | 1.61 | 0.12 | -12.22
MET_DATA | 2023-02-13 | 17:00 | 14.44 | 0 | 0.12 | -12.78
MET_DATA | 2023-02-13 | 18:00 | 13.33 | 3.22 | 0.12 | -6.67
MET_DATA | 2023-02-13 | 19:00 | 9.44 | 3.22 | 0 | -4.44
MET_DATA | 2023-02-13 | 20:00 | 7.78 | 0 | 0 | -4.44
MET_DATA | 2023-02-13 | 21:00 | 3.89 | 0 | 0 | -5
MET_DATA | 2023-02-13 | 22:00 | 1.67 | 0 | 0.12 | -5
MET_DATA | 2023-02-13 | 23:00 | 1.67 | 1.61 | 0 | -3.89
MET_DATA | 2023-02-14 | 0:00 | -0.56 | 0 | 0 | -5
MET_DATA | 2023-02-14 | 1:00 | -0.56 | 0 | 0 | -5
MET_DATA | 2023-02-14 | 2:00 | -1.11 | 0 | 0 | -4.44
MET_DATA | 2023-02-14 | 3:00 | -1.11 | 0 | 0 | -5
MET_DATA | 2023-02-14 | 4:00 | -1.67 | 0 | 0 | -4.44
MET_DATA | 2023-02-14 | 5:00 | 0.56 | 2.68 | 0 | -3.33
MET_DATA | 2023-02-14 | 6:00 | 2.78 | 1.61 | 0.12 | -2.78
MET_DATA | 2023-02-14 | 7:00 | 5 | 0 | 0.12 | -1.67
MET_DATA | 2023-02-14 | 8:00 | 6.67 | 1.61 | 0.75 | -1.11
MET_DATA | 2023-02-14 | 9:00 | 8.89 | 4.83 | 0.75 | -0.56
MET_DATA | 2023-02-14 | 10:00 | 10 | 3.76 | 1 | 3.33
MET_DATA | 2023-02-14 | 11:00 | 11.3 | 4.29 | 1 | 3.15
MET_DATA | 2023-02-14 | 12:00 | 15.56 | 4.83 | 1 | 8.33
MET_DATA | 2023-02-14 | 13:00 | 18.33 | 6.18 | 1 | 13.06
MET_DATA | 2023-02-14 | 14:00 | 17.78 | 5.91 | 1 | 14.44
MET_DATA | 2023-02-14 | 15:00 | 17.08 | 4.97 | 1 | 15.69
MET_DATA | 2023-02-14 | 16:00 | 17.04 | 5.01 | 1 | 16.11
MET_DATA | 2023-02-14 | 17:00 | 16.67 | 3.22 | 1 | 16.11
MET_DATA | 2023-02-14 | 18:00 | 16.67 | 4.29 | 1 | 15.56
MET_DATA | 2023-02-14 | 19:00 | 16.11 | 3.76 | 1 | 15.56
MET_DATA | 2023-02-14 | 20:00 | 16.11 | 0 | 1 | 15.56
MET_DATA | 2023-02-14 | 21:00 | 15.83 | 2.14 | 1 | 15.83
MET_DATA | 2023-02-14 | 22:00 | 15.97 | 0.67 | 1 | 15.97
MET_DATA | 2023-02-14 | 23:00 | 14.63 | 0 | 0.83 | 14.63
MET_DATA | 2023-02-15 | 0:00 | 14.44 | 0 | 0.8 | 13.89
MET_DATA | 2023-02-15 | 1:00 | 14.17 | 0 | 0.8 | 14.17
MET_DATA | 2023-02-15 | 2:00 | 15.56 | 2.68 | 1 | 15
MET_DATA | 2023-02-15 | 3:00 | 14.44 | 2.68 | 1 | 14.44
MET_DATA | 2023-02-15 | 4:00 | 13.89 | 2.95 | 1 | 13.89
MET_DATA | 2023-02-15 | 5:00 | 13.33 | 2.68 | 1 | 13.33
MET_DATA | 2023-02-15 | 6:00 | 12.78 | 3.76 | 1 | 12.78
MET_DATA | 2023-02-15 | 7:00 | 12.78 | 1.61 | 1 | 12.78
MET_DATA | 2023-02-15 | 8:00 | 12.96 | 0.53 | 1 | 12.78
MET_DATA | 2023-02-15 | 9:00 | 13.89 | 1.61 | 1 | 12.78
MET_DATA | 2023-02-15 | 10:00 | 14.44 | 2.68 | 1 | 12.78
MET_DATA | 2023-02-15 | 11:00 | 15 | 1.61 | 1 | 12.78
MET_DATA | 2023-02-15 | 12:00 | 16.11 | 0 | 1 | 13.89
MET_DATA | 2023-02-15 | 13:00 | 18.33 | 3.76 | 1 | 15
MET_DATA | 2023-02-15 | 14:00 | 18.06 | 1.34 | 0.87 | 15.28
MET_DATA | 2023-02-15 | 15:00 | 20 | 0 | 0.75 | 15.83
MET_DATA | 2023-02-15 | 16:00 | 21.39 | 1.61 | 0.28 | 16.11
MET_DATA | 2023-02-15 | 17:00 | 22.22 | 0 | 0.12 | 15.56
MET_DATA | 2023-02-15 | 18:00 | 21.11 | 2.68 | 0.12 | 16.11
MET_DATA | 2023-02-15 | 19:00 | 18.89 | 2.68 | 0 | 16.11
MET_DATA | 2023-02-15 | 20:00 | 18.33 | 3.22 | 0.12 | 17.22
MET_DATA | 2023-02-15 | 21:00 | 17.78 | 2.68 | 0.91 | 17.22
MET_DATA | 2023-02-15 | 22:00 | 17.78 | 2.68 | 1 | 17.22
MET_DATA | 2023-02-15 | 23:00 | 17.22 | 1.61 | 0.9 | 17.22
MET_DATA | 2023-02-16 | 0:00 | 17.78 | 2.68 | 0.8 | 17.22
MET_DATA | 2023-02-16 | 1:00 | 17.78 | 3.22 | 0.8 | 17.78
MET_DATA | 2023-02-16 | 2:00 | 17.78 | 0.8 | 0.8 | 17.78
MET_DATA | 2023-02-16 | 3:00 | 17.78 | 1.61 | 0.8 | 17.78
MET_DATA | 2023-02-16 | 4:00 | 17.78 | 3.62 | 0.9 | 17.78
MET_DATA | 2023-02-16 | 5:00 | 17.78 | 3.49 | 1 | 17.5
MET_DATA | 2023-02-16 | 6:00 | 17.22 | 0 | 1 | 17.22
MET_DATA | 2023-02-16 | 7:00 | 17.22 | 0.8 | 0.87 | 16.94
MET_DATA | 2023-02-16 | 8:00 | 17.22 | 1.61 | 0.75 | 16.67
MET_DATA | 2023-02-16 | 9:00 | 17.78 | 0 | 1 | 16.67
MET_DATA | 2023-02-16 | 10:00 | 17.78 | 2.68 | 1 | 16.67
MET_DATA | 2023-02-16 | 11:00 | 17.78 | 4.56 | 1 | 17.5
MET_DATA | 2023-02-16 | 12:00 | 17.78 | 2.68 | 1 | 17.78
MET_DATA | 2023-02-16 | 13:00 | 18.52 | 4.29 | 0.83 | 17.78
MET_DATA | 2023-02-16 | 14:00 | 20.83 | 7.52 | 0.87 | 18.33
MET_DATA | 2023-02-16 | 15:00 | 21.67 | 5.91 | 0.75 | 18.89
MET_DATA | 2023-02-16 | 16:00 | 22.22 | 3.76 | 0.75 | 17.78
MET_DATA | 2023-02-16 | 17:00 | 21.94 | 4.29 | 0.87 | 17.78
MET_DATA | 2023-02-16 | 18:00 | 21.11 | 3.76 | 1 | 17.78
MET_DATA | 2023-02-16 | 19:00 | 20.83 | 3.22 | 1 | 18.06
MET_DATA | 2023-02-16 | 20:00 | 20 | 2.14 | 1 | 18.06
MET_DATA | 2023-02-16 | 21:00 | 20 | 0 | 1 | 18.33
MET_DATA | 2023-02-16 | 22:00 | 20 | 2.68 | 1 | 18.33
MET_DATA | 2023-02-16 | 23:00 | 19.44 | 1.61 | 1 | 18.33
MET_DATA | 2023-02-17 | 0:00 | 19.44 | 0 | 1 | 18.33
MET_DATA | 2023-02-17 | 1:00 | 18.89 | 1.61 | 0.75 | 17.78
MET_DATA | 2023-02-17 | 2:00 | 18.89 | 1.61 | 1 | 17.78
MET_DATA | 2023-02-17 | 3:00 | 18.33 | 0 | 0.8 | 17.78
MET_DATA | 2023-02-17 | 4:00 | 18.89 | 0.64 | 0.9 | 17.78
MET_DATA | 2023-02-17 | 5:00 | 17.92 | 0 | 0.81 | 17.78
MET_DATA | 2023-02-17 | 6:00 | 18.89 | 2.32 | 1 | 17.78
MET_DATA | 2023-02-17 | 7:00 | 18.89 | 1.61 | 1 | 17.22
MET_DATA | 2023-02-17 | 8:00 | 18.89 | 1.61 | 1 | 17.22
MET_DATA | 2023-02-17 | 9:00 | 18.33 | 2.68 | 1 | 17.22
MET_DATA | 2023-02-17 | 10:00 | 18.06 | 3.22 | 1 | 14.44
MET_DATA | 2023-02-17 | 11:00 | 18.89 | 2.68 | 1 | 12.22
MET_DATA | 2023-02-17 | 12:00 | 20 | 1.61 | 1 | 13.33
MET_DATA | 2023-02-17 | 13:00 | 20.28 | 0.8 | 1 | 12.78
MET_DATA | 2023-02-17 | 14:00 | 20 | 2.68 | 1 | 12.78
MET_DATA | 2023-02-17 | 15:00 | 19.44 | 4.29 | 1 | 13.33
MET_DATA | 2023-02-17 | 16:00 | 17.78 | 4.29 | 1 | 13.89
MET_DATA | 2023-02-17 | 17:00 | 18.06 | 3.49 | 0.87 | 13.89
MET_DATA | 2023-02-17 | 18:00 | 18.33 | 2.68 | 1 | 14.44
MET_DATA | 2023-02-17 | 19:00 | 17.78 | 1.61 | 1 | 14.44
MET_DATA | 2023-02-17 | 20:00 | 17.5 | 0 | 1 | 15
MET_DATA | 2023-02-17 | 21:00 | 17.22 | 0 | 1 | 15
MET_DATA | 2023-02-17 | 22:00 | 17.22 | 0 | 1 | 15
MET_DATA | 2023-02-17 | 23:00 | 17.22 | 0 | 1 | 15
MET_DATA | 2023-02-18 | 0:00 | 17.22 | 0 | 1 | 15
MET_DATA | 2023-02-18 | 1:00 | 16.67 | 0 | 1 | 15
MET_DATA | 2023-02-18 | 2:00 | 16.67 | 0 | 1 | 15
MET_DATA | 2023-02-18 | 3:00 | 16.67 | 1.61 | 1 | 15
MET_DATA | 2023-02-18 | 4:00 | 16.67 | 0 | 1 | 14.44
MET_DATA | 2023-02-18 | 5:00 | 16.67 | 0 | 1 | 14.44
MET_DATA | 2023-02-18 | 6:00 | 16.94 | 0 | 1 | 14.17
MET_DATA | 2023-02-18 | 7:00 | 16.11 | 2.14 | 1 | 14.72
MET_DATA | 2023-02-18 | 8:00 | 16.94 | 0 | 1 | 15
MET_DATA | 2023-02-18 | 9:00 | 16.94 | 2.14 | 1 | 15
MET_DATA | 2023-02-18 | 10:00 | 17.78 | 4.29 | 1 | 15.56
MET_DATA | 2023-02-18 | 11:00 | 19.44 | 5.91 | 1 | 16.11
MET_DATA | 2023-02-18 | 12:00 | 19.44 | 3.22 | 1 | 16.67
MET_DATA | 2023-02-18 | 13:00 | 19.63 | 2.32 | 1 | 17.04
MET_DATA | 2023-02-18 | 14:00 | 20 | 3.22 | 1 | 16.94
MET_DATA | 2023-02-18 | 15:00 | 21.67 | 6.44 | 1 | 16.11
MET_DATA | 2023-02-18 | 16:00 | 21.94 | 7.25 | 0.75 | 16.11
MET_DATA | 2023-02-18 | 17:00 | 20.83 | 5.37 | 0.75 | 16.11
MET_DATA | 2023-02-18 | 18:00 | 19.44 | 5.91 | 1 | 16.67
MET_DATA | 2023-02-18 | 19:00 | 18.89 | 6.98 | 1 | 16.67
MET_DATA | 2023-02-18 | 20:00 | 18.89 | 6.44 | 1 | 17.22
MET_DATA | 2023-02-18 | 21:00 | 19.44 | 5.91 | 1 | 17.78
MET_DATA | 2023-02-18 | 22:00 | 19.44 | 7.25 | 1 | 18.06
MET_DATA | 2023-02-18 | 23:00 | 20 | 6.98 | 1 | 18.33
MET_DATA | 2023-02-19 | 0:00 | 20.56 | 4.83 | 1 | 18.33
MET_DATA | 2023-02-19 | 1:00 | 20.56 | 1.61 | 1 | 18.89
MET_DATA | 2023-02-19 | 2:00 | 18.33 | 3.22 | 1 | 17.22
MET_DATA | 2023-02-19 | 3:00 | 17.78 | 0 | 1 | 17.22
MET_DATA | 2023-02-19 | 4:00 | 17.78 | 3.49 | 1 | 17.22
MET_DATA | 2023-02-19 | 5:00 | 17.78 | 1.61 | 1 | 17.22
MET_DATA | 2023-02-19 | 6:00 | 18.33 | 0 | 1 | 18.06
MET_DATA | 2023-02-19 | 7:00 | 21.11 | 5.91 | 1 | 19.44
MET_DATA | 2023-02-19 | 8:00 | 21.11 | 4.83 | 1 | 20
MET_DATA | 2023-02-19 | 9:00 | 22.22 | 5.55 | 1 | 18.89
MET_DATA | 2023-02-19 | 10:00 | 22.78 | 8.06 | 0.75 | 16.67
MET_DATA | 2023-02-19 | 11:00 | 23.33 | 11.82 | 0.75 | 15.56
MET_DATA | 2023-02-19 | 12:00 | 23.06 | 12.09 | 0.59 | 13.89
MET_DATA | 2023-02-19 | 13:00 | 23.89 | 13.43 | 0.43 | 11.67
MET_DATA | 2023-02-19 | 14:00 | 22.22 | 10.74 | 0.75 | 11.11
MET_DATA | 2023-02-19 | 15:00 | 23.33 | 8.59 | 0.75 | 10.56
MET_DATA | 2023-02-19 | 16:00 | 21.11 | 7.52 | 0.75 | 11.11
MET_DATA | 2023-02-19 | 17:00 | 21.11 | 9.13 | 0.75 | 10.56
MET_DATA | 2023-02-19 | 18:00 | 19.44 | 9.13 | 0.75 | 9.44
MET_DATA | 2023-02-19 | 19:00 | 17.78 | 7.52 | 0.75 | 9.44
MET_DATA | 2023-02-19 | 20:00 | 15.56 | 9.67 | 0.43 | 8.89
MET_DATA | 2023-02-19 | 21:00 | 14.44 | 9.4 | 0.75 | 7.5
MET_DATA | 2023-02-19 | 22:00 | 12.5 | 7.52 | 0.28 | 6.39
MET_DATA | 2023-02-19 | 23:00 | 12.04 | 7.88 | 0.54 | 6.48
MET_DATA | 2023-02-20 | 0:00 | 10.56 | 7.52 | 0.43 | 4.44
MET_DATA | 2023-02-20 | 1:00 | 10 | 6.98 | 0 | 4.44
MET_DATA | 2023-02-20 | 2:00 | 9.44 | 6.98 | 0 | 3.89
MET_DATA | 2023-02-20 | 3:00 | 8.33 | 4.29 | 0 | 3.89
MET_DATA | 2023-02-20 | 4:00 | 7.78 | 4.29 | 0 | 3.33
MET_DATA | 2023-02-20 | 5:00 | 7.22 | 3.76 | 0 | 3.33
MET_DATA | 2023-02-20 | 6:00 | 6.67 | 2.68 | 0 | 3.33
MET_DATA | 2023-02-20 | 7:00 | 6.11 | 2.68 | 0 | 3.33
MET_DATA | 2023-02-20 | 8:00 | 6.11 | 3.22 | 0.12 | 2.78
MET_DATA | 2023-02-20 | 9:00 | 7.78 | 3.76 | 0 | 2.78
MET_DATA | 2023-02-20 | 10:00 | 10 | 3.76 | 0 | 3.33
MET_DATA | 2023-02-20 | 11:00 | 11.67 | 4.29 | 0 | 2.78
MET_DATA | 2023-02-20 | 12:00 | 13.33 | 4.29 | 0 | 3.33
MET_DATA | 2023-02-20 | 13:00 | 15.56 | 4.29 | 0 | 2.78
MET_DATA | 2023-02-20 | 14:00 | 17.22 | 4.29 | 0 | 2.78
MET_DATA | 2023-02-20 | 15:00 | 18.33 | 5.37 | 0 | 3.33
MET_DATA | 2023-02-20 | 16:00 | 18.33 | 4.83 | 0 | 2.78
MET_DATA | 2023-02-20 | 17:00 | 17.22 | 2.68 | 0 | 2.78
MET_DATA | 2023-02-20 | 18:00 | 17.22 | 1.61 | 0 | 3.33
MET_DATA | 2023-02-20 | 19:00 | 16.11 | 2.68 | 0 | 3.33
MET_DATA | 2023-02-20 | 20:00 | 14.44 | 0 | 0 | 4.44
MET_DATA | 2023-02-20 | 21:00 | 13.89 | 2.68 | 0 | 5
MET_DATA | 2023-02-20 | 22:00 | 13.89 | 4.83 | 0 | 4.44
MET_DATA | 2023-02-20 | 23:00 | 12.22 | 5.37 | 0 | 4.44
MET_DATA | 2023-02-21 | 0:00 | 11.67 | 4.83 | 0 | 3.89
MET_DATA | 2023-02-21 | 1:00 | 11.11 | 4.29 | 0 | 3.33
MET_DATA | 2023-02-21 | 2:00 | 10 | 3.76 | 0 | 2.78
MET_DATA | 2023-02-21 | 3:00 | 9.44 | 2.68 | 0 | 2.78
MET_DATA | 2023-02-21 | 4:00 | 8.89 | 3.22 | 0 | 3.33
MET_DATA | 2023-02-21 | 5:00 | 9.44 | 3.76 | 0 | 3.89
MET_DATA | 2023-02-21 | 6:00 | 9.44 | 1.61 | 0.12 | 3.89
MET_DATA | 2023-02-21 | 7:00 | 9.44 | 3.76 | 1 | 4.44
MET_DATA | 2023-02-21 | 8:00 | 10 | 0 | 0.75 | 4.44
MET_DATA | 2023-02-21 | 9:00 | 10 | 0 | 1 | 6.67
MET_DATA | 2023-02-21 | 10:00 | 10.56 | 3.76 | 1 | 7.22
MET_DATA | 2023-02-21 | 11:00 | 11.67 | 3.76 | 1 | 7.78
MET_DATA | 2023-02-21 | 12:00 | 12.78 | 2.68 | 0.75 | 8.33
MET_DATA | 2023-02-21 | 13:00 | 16.67 | 0 | 1 | 9.44
MET_DATA | 2023-02-21 | 14:00 | 18.89 | 2.68 | 0.12 | 8.89
MET_DATA | 2023-02-21 | 15:00 | 20.56 | 2.68 | 0.12 | 9.44
MET_DATA | 2023-02-21 | 16:00 | 20 | 3.76 | 0.12 | 10.56
MET_DATA | 2023-02-21 | 17:00 | 19.44 | 3.22 | 0.12 | 11.11
MET_DATA | 2023-02-21 | 18:00 | 18.33 | 3.22 | 0.43 | 11.67
MET_DATA | 2023-02-21 | 19:00 | 16.67 | 1.61 | 0.43 | 11.67
MET_DATA | 2023-02-21 | 20:00 | 15.56 | 3.22 | 0.43 | 12.22
MET_DATA | 2023-02-21 | 21:00 | 14.44 | 0 | 0.43 | 12.22
MET_DATA | 2023-02-21 | 22:00 | 13.89 | 0 | 0.43 | 11.67
MET_DATA | 2023-02-21 | 23:00 | 13.33 | 0 | 0.12 | 11.67
MET_DATA | 2023-02-22 | 0:00 | 11.67 | 0 | 0 | 10.56
MET_DATA | 2023-02-22 | 1:00 | 10 | 0 | 0 | 8.89
MET_DATA | 2023-02-22 | 2:00 | 9.63 | 0 | 0.75 | 8.52
MET_DATA | 2023-02-22 | 3:00 | 9.63 | 0 | 1 | 8.7
MET_DATA | 2023-02-22 | 4:00 | 11.11 | 0 | 0.9 | 10
MET_DATA | 2023-02-22 | 5:00 | 11.94 | 0 | 1 | 11.11
MET_DATA | 2023-02-22 | 6:00 | 11.67 | 0.89 | 1 | 11.11
MET_DATA | 2023-02-22 | 7:00 | 11.67 | 0 | 0.8 | 11.11
MET_DATA | 2023-02-22 | 8:00 | 12.22 | 0.8 | 0.8 | 11.39
MET_DATA | 2023-02-22 | 9:00 | 12.78 | 0 | 0.9 | 12.22
MET_DATA | 2023-02-22 | 10:00 | 13.89 | 1.61 | 1 | 13.33
MET_DATA | 2023-02-22 | 11:00 | 17.22 | 1.97 | 1 | 14.63
MET_DATA | 2023-02-22 | 12:00 | 19.17 | 4.29 | 1 | 15.83
MET_DATA | 2023-02-22 | 13:00 | 21.11 | 5.1 | 0.87 | 16.11
MET_DATA | 2023-02-22 | 14:00 | 21.39 | 5.1 | 0.75 | 15.83
MET_DATA | 2023-02-22 | 15:00 | 20.56 | 4.29 | 0.75 | 16.11
MET_DATA | 2023-02-22 | 16:00 | 19.63 | 3.58 | 1 | 17.59
MET_DATA | 2023-02-22 | 17:00 | 19.07 | 2.5 | 0.83 | 17.78
MET_DATA | 2023-02-22 | 18:00 | 19.44 | 1.61 | 0.75 | 17.78
MET_DATA | 2023-02-22 | 19:00 | 18.89 | 1.61 | 0.87 | 17.78
MET_DATA | 2023-02-22 | 20:00 | 18.89 | 4.03 | 0.75 | 17.78
MET_DATA | 2023-02-22 | 21:00 | 19.07 | 4.29 | 1 | 17.78
MET_DATA | 2023-02-22 | 22:00 | 20 | 4.29 | 1 | 18.33
MET_DATA | 2023-02-22 | 23:00 | 20 | 5.37 | 1 | 18.89
MET_DATA | 2023-02-23 | 0:00 | 20.56 | 4.29 | 1 | 18.89
MET_DATA | 2023-02-23 | 1:00 | 20.83 | 4.29 | 1 | 19.17
MET_DATA | 2023-02-23 | 2:00 | 21.11 | 4.29 | 1 | 19.44
MET_DATA | 2023-02-23 | 3:00 | 21.11 | 4.29 | 1 | 19.44
MET_DATA | 2023-02-23 | 4:00 | 21.11 | 4.83 | 0.75 | 19.44
MET_DATA | 2023-02-23 | 5:00 | 21.11 | 3.76 | 1 | 18.89
MET_DATA | 2023-02-23 | 6:00 | 20.83 | 3.76 | 0.75 | 18.89
MET_DATA | 2023-02-23 | 7:00 | 20 | 2.68 | 0.75 | 18.33
MET_DATA | 2023-02-23 | 8:00 | 20.19 | 2.86 | 0.83 | 18.52
MET_DATA | 2023-02-23 | 9:00 | 21.94 | 3.49 | 1 | 18.89
MET_DATA | 2023-02-23 | 10:00 | 22.22 | 3.76 | 1 | 19.44
MET_DATA | 2023-02-23 | 11:00 | 22.78 | 4.83 | 1 | 19.44
MET_DATA | 2023-02-23 | 12:00 | 23.06 | 4.03 | 1 | 18.89
MET_DATA | 2023-02-23 | 13:00 | 23.89 | 4.56 | 1 | 18.89
MET_DATA | 2023-02-23 | 14:00 | 25.28 | 7.52 | 0.87 | 19.17
MET_DATA | 2023-02-23 | 15:00 | 27.22 | 10.21 | 0.75 | 18.61
MET_DATA | 2023-02-23 | 16:00 | 26.11 | 6.98 | 0.75 | 18.33
MET_DATA | 2023-02-23 | 17:00 | 26.11 | 8.06 | 0.75 | 19.44
MET_DATA | 2023-02-23 | 18:00 | 24.72 | 4.83 | 0.75 | 20
MET_DATA | 2023-02-23 | 19:00 | 23.33 | 4.83 | 0.75 | 20.56
MET_DATA | 2023-02-23 | 20:00 | 22.78 | 4.29 | 1 | 20.56
MET_DATA | 2023-02-23 | 21:00 | 22.78 | 5.73 | 1 | 20.93
MET_DATA | 2023-02-23 | 22:00 | 23.06 | 5.1 | 1 | 20.83
MET_DATA | 2023-02-23 | 23:00 | 23.33 | 6.98 | 1 | 20.56
MET_DATA | 2023-02-24 | 0:00 | 22.78 | 5.91 | 1 | 20.56
MET_DATA | 2023-02-24 | 1:00 | 23.33 | 8.59 | 1 | 20
MET_DATA | 2023-02-24 | 2:00 | 23.33 | 7.52 | 1 | 20
MET_DATA | 2023-02-24 | 3:00 | 22.78 | 5.37 | 1 | 20
MET_DATA | 2023-02-24 | 4:00 | 22.78 | 7.52 | 1 | 20
MET_DATA | 2023-02-24 | 5:00 | 22.78 | 6.98 | 1 | 20
MET_DATA | 2023-02-24 | 6:00 | 22.78 | 5.37 | 1 | 20
MET_DATA | 2023-02-24 | 7:00 | 22.78 | 5.73 | 1 | 20.19
MET_DATA | 2023-02-24 | 8:00 | 22.96 | 7.16 | 0.75 | 20.93
MET_DATA | 2023-02-24 | 9:00 | 23.89 | 7.34 | 1 | 20.93
MET_DATA | 2023-02-24 | 10:00 | 24.44 | 6.98 | 1 | 20.83
MET_DATA | 2023-02-24 | 11:00 | 27.22 | 7.52 | 1 | 20.56
MET_DATA | 2023-02-24 | 12:00 | 27.22 | 11.55 | 0.87 | 20.83
MET_DATA | 2023-02-24 | 13:00 | 27.22 | 10.74 | 1 | 21.11
MET_DATA | 2023-02-24 | 14:00 | 27.62 | 11.74 | 0.89 | 21.03
MET_DATA | 2023-02-24 | 15:00 | 25.69 | 9.53 | 1 | 20.97
MET_DATA | 2023-02-24 | 16:00 | 25.83 | 13.43 | 0.75 | 20.83
MET_DATA | 2023-02-24 | 17:00 | 20.28 | 13.43 | 1 | 16.39
MET_DATA | 2023-02-24 | 18:00 | 17.5 | 8.06 | 1 | 13.33
MET_DATA | 2023-02-24 | 19:00 | 16.67 | 6.98 | 0.75 | 6.11
MET_DATA | 2023-02-24 | 20:00 | 16.11 | 3.76 | 0.75 | 5
MET_DATA | 2023-02-24 | 21:00 | 15.56 | 8.06 | 1 | 0.56
MET_DATA | 2023-02-24 | 22:00 | 15 | 6.98 | 0.75 | -1.67
MET_DATA | 2023-02-24 | 23:00 | 15 | 4.29 | 1 | -1.11
MET_DATA | 2023-02-25 | 0:00 | 14.44 | 4.83 | 1 | -0.56
MET_DATA | 2023-02-25 | 1:00 | 14.44 | 5.91 | 1 | -1.11
MET_DATA | 2023-02-25 | 2:00 | 13.89 | 6.98 | 1 | -1.11
MET_DATA | 2023-02-25 | 3:00 | 13.33 | 5.91 | 1 | -1.11
MET_DATA | 2023-02-25 | 4:00 | 12.78 | 6.98 | 0.43 | -3.89
MET_DATA | 2023-02-25 | 5:00 | 12.22 | 6.98 | 0.75 | -3.89
MET_DATA | 2023-02-25 | 6:00 | 11.11 | 7.52 | 0.75 | -3.89
MET_DATA | 2023-02-25 | 7:00 | 10.56 | 5.91 | 0.12 | -5
MET_DATA | 2023-02-25 | 8:00 | 10.56 | 5.37 | 0.75 | -5.56
MET_DATA | 2023-02-25 | 9:00 | 10.56 | 4.83 | 0.43 | -5.56
MET_DATA | 2023-02-25 | 10:00 | 10.56 | 2.68 | 0.12 | -5
MET_DATA | 2023-02-25 | 11:00 | 11.11 | 5.91 | 0 | -6.11
MET_DATA | 2023-02-25 | 12:00 | 12.22 | 5.37 | 0.12 | -6.11
MET_DATA | 2023-02-25 | 13:00 | 12.78 | 4.29 | 0 | -6.67
MET_DATA | 2023-02-25 | 14:00 | 12.78 | 5.37 | 0 | -8.33
MET_DATA | 2023-02-25 | 15:00 | 12.78 | 4.29 | 0 | -7.22
MET_DATA | 2023-02-25 | 16:00 | 13.33 | 4.83 | 0 | -6.67
MET_DATA | 2023-02-25 | 17:00 | 13.33 | 2.68 | 0 | -6.11
MET_DATA | 2023-02-25 | 18:00 | 12.78 | 0 | 0 | -4.44
MET_DATA | 2023-02-25 | 19:00 | 11.67 | 0 | 0 | -2.22
MET_DATA | 2023-02-25 | 20:00 | 9.44 | 0 | 0 | 1.67
MET_DATA | 2023-02-25 | 21:00 | 7.78 | 0 | 0 | 1.67
MET_DATA | 2023-02-25 | 22:00 | 7.78 | 0 | 0 | 2.78
MET_DATA | 2023-02-25 | 23:00 | 7.78 | 0 | 0 | 2.78
MET_DATA | 2023-02-26 | 0:00 | 8.33 | 0 | 0 | 3.89
MET_DATA | 2023-02-26 | 1:00 | 7.78 | 0 | 0 | 3.33
MET_DATA | 2023-02-26 | 2:00 | 8.33 | 0 | 0 | 3.33
MET_DATA | 2023-02-26 | 3:00 | 8.33 | 0 | 0 | 4.44
MET_DATA | 2023-02-26 | 4:00 | 10 | 0 | 1 | 1.11
MET_DATA | 2023-02-26 | 5:00 | 8.89 | 0 | 1 | 4.44
MET_DATA | 2023-02-26 | 6:00 | 8.33 | 1.61 | 1 | 5
MET_DATA | 2023-02-26 | 7:00 | 8.33 | 5.37 | 1 | 3.33
MET_DATA | 2023-02-26 | 8:00 | 8.33 | 5.91 | 1 | 3.33
MET_DATA | 2023-02-26 | 9:00 | 9.44 | 6.98 | 1 | 2.78
MET_DATA | 2023-02-26 | 10:00 | 10.56 | 5.37 | 1 | 2.78
MET_DATA | 2023-02-26 | 11:00 | 11.67 | 6.98 | 1 | 2.22
MET_DATA | 2023-02-26 | 12:00 | 12.22 | 5.37 | 1 | 2.78
MET_DATA | 2023-02-26 | 13:00 | 12.22 | 4.29 | 1 | 3.89
MET_DATA | 2023-02-26 | 14:00 | 10.56 | 3.22 | 1 | 6.11
MET_DATA | 2023-02-26 | 15:00 | 10 | 3.76 | 1 | 7.78
MET_DATA | 2023-02-26 | 16:00 | 10 | 3.58 | 1 | 7.78
MET_DATA | 2023-02-26 | 17:00 | 10.28 | 4.03 | 1 | 8.06
MET_DATA | 2023-02-26 | 18:00 | 10.56 | 2.68 | 1 | 8.89
MET_DATA | 2023-02-26 | 19:00 | 10.93 | 3.22 | 1 | 8.89
MET_DATA | 2023-02-26 | 20:00 | 10.56 | 3.22 | 1 | 9.44
MET_DATA | 2023-02-26 | 21:00 | 10.56 | 1.61 | 1 | 9.44
MET_DATA | 2023-02-26 | 22:00 | 11.11 | 1.61 | 1 | 9.44
MET_DATA | 2023-02-26 | 23:00 | 11.11 | 2.68 | 1 | 10
MET_DATA | 2023-02-27 | 0:00 | 11.67 | 2.68 | 1 | 10
MET_DATA | 2023-02-27 | 1:00 | 11.67 | 2.68 | 1 | 10.56
MET_DATA | 2023-02-27 | 2:00 | 11.67 | 3.76 | 1 | 10.56
MET_DATA | 2023-02-27 | 3:00 | 12.22 | 3.22 | 1 | 11.11
MET_DATA | 2023-02-27 | 4:00 | 12.22 | 1.61 | 1 | 11.11
MET_DATA | 2023-02-27 | 5:00 | 12.78 | 0 | 1 | 11.67
MET_DATA | 2023-02-27 | 6:00 | 12.78 | 0 | 1 | 11.67
MET_DATA | 2023-02-27 | 7:00 | 12.78 | 0 | 1 | 11.67
MET_DATA | 2023-02-27 | 8:00 | 12.78 | 1.61 | 1 | 12.22
MET_DATA | 2023-02-27 | 9:00 | 12.87 | 0.98 | 1 | 12.22
MET_DATA | 2023-02-27 | 10:00 | 13.33 | 2.14 | 1 | 12.5
MET_DATA | 2023-02-27 | 11:00 | 14.07 | 1.79 | 1 | 12.96
MET_DATA | 2023-02-27 | 12:00 | 15.56 | 2.68 | 1 | 13.33
MET_DATA | 2023-02-27 | 13:00 | 16.39 | 0.8 | 1 | 13.61
MET_DATA | 2023-02-27 | 14:00 | 16.67 | 0 | 1 | 15.56
MET_DATA | 2023-02-27 | 15:00 | 17.78 | 1.61 | 1 | 16.11
MET_DATA | 2023-02-27 | 16:00 | 17.78 | 3.22 | 1 | 16.67
MET_DATA | 2023-02-27 | 17:00 | 16.48 | 4.29 | 1 | 15.37
MET_DATA | 2023-02-27 | 18:00 | 16.11 | 1.61 | 1 | 15
MET_DATA | 2023-02-27 | 19:00 | 16.39 | 2.95 | 1 | 15
MET_DATA | 2023-02-27 | 20:00 | 16.11 | 0 | 1 | 15
MET_DATA | 2023-02-27 | 21:00 | 16.67 | 0 | 1 | 15.56
MET_DATA | 2023-02-27 | 22:00 | 16.67 | 1.61 | 1 | 15.56
MET_DATA | 2023-02-27 | 23:00 | 16.11 | 2.95 | 1 | 15.83
MET_DATA | 2023-02-28 | 0:00 | 16.11 | 4.29 | 1 | 15
MET_DATA | 2023-02-28 | 1:00 | 16.11 | 2.14 | 0.9 | 15.28
MET_DATA | 2023-02-28 | 2:00 | 16.11 | 4.29 | 1 | 15.56
MET_DATA | 2023-02-28 | 3:00 | 16.11 | 1.61 | 1 | 15.56
MET_DATA | 2023-02-28 | 4:00 | 15.93 | 1.97 | 0.8 | 15.93
MET_DATA | 2023-02-28 | 5:00 | 16.11 | 2.68 | 1 | 15
MET_DATA | 2023-02-28 | 6:00 | 15.56 | 0 | 1 | 15
MET_DATA | 2023-02-28 | 7:00 | 15.83 | 2.14 | 1 | 15
MET_DATA | 2023-02-28 | 8:00 | 16.11 | 2.68 | 1 | 15.56
MET_DATA | 2023-02-28 | 9:00 | 16.11 | 3.22 | 1 | 15.56
MET_DATA | 2023-02-28 | 10:00 | 16.39 | 2.14 | 1 | 15.83
MET_DATA | 2023-02-28 | 11:00 | 17.22 | 2.68 | 1 | 16.11
MET_DATA | 2023-02-28 | 12:00 | 17.78 | 3.22 | 1 | 16.11
MET_DATA | 2023-02-28 | 13:00 | 18.89 | 2.68 | 1 | 16.11
MET_DATA | 2023-02-28 | 14:00 | 19.17 | 0.8 | 1 | 16.11
MET_DATA | 2023-02-28 | 15:00 | 20.56 | 4.29 | 1 | 16.67
MET_DATA | 2023-02-28 | 16:00 | 21.11 | 3.22 | 0.75 | 16.67
MET_DATA | 2023-02-28 | 17:00 | 22 | 3.65 | 0.62 | 17.11
MET_DATA | 2023-02-28 | 18:00 | 20.83 | 4.83 | 0.87 | 16.94
MET_DATA | 2023-02-28 | 19:00 | 20.56 | 3.76 | 0.75 | 16.94
MET_DATA | 2023-02-28 | 20:00 | 20 | 4.29 | 1 | 16.67
MET_DATA | 2023-02-28 | 21:00 | 19.72 | 3.49 | 1 | 16.94
MET_DATA | 2023-02-28 | 22:00 | 18.89 | 3.22 | 1 | 16.11
MET_DATA | 2023-02-28 | 23:00 | 17.5 | 0 | 0.28 | 15.83
MET_DATA | 2023-03-01 | 0:00 | 20 | 4.29 | 1 | 17.78
MET_DATA | 2023-03-01 | 1:00 | 20 | 3.22 | 1 | 18.33
MET_DATA | 2023-03-01 | 2:00 | 20 | 3.22 | 1 | 18.33
MET_DATA | 2023-03-01 | 3:00 | 20 | 3.76 | 1 | 18.89
MET_DATA | 2023-03-01 | 4:00 | 20 | 1.61 | 1 | 18.89
MET_DATA | 2023-03-01 | 5:00 | 20 | 2.95 | 1 | 18.89
MET_DATA | 2023-03-01 | 6:00 | 20 | 3.49 | 1 | 19.17
MET_DATA | 2023-03-01 | 7:00 | 20.56 | 3.04 | 1 | 19.07
MET_DATA | 2023-03-01 | 8:00 | 20.56 | 3.76 | 1 | 19.44
MET_DATA | 2023-03-01 | 9:00 | 20.56 | 3.22 | 1 | 19.44
MET_DATA | 2023-03-01 | 10:00 | 22.22 | 3.22 | 1 | 19.44
MET_DATA | 2023-03-01 | 11:00 | 23.15 | 4.83 | 1 | 19.44
MET_DATA | 2023-03-01 | 12:00 | 24.44 | 5.37 | 1 | 19.44
MET_DATA | 2023-03-01 | 13:00 | 27.22 | 6.44 | 0.75 | 18.89
MET_DATA | 2023-03-01 | 14:00 | 28.89 | 6.98 | 0.43 | 18.33
MET_DATA | 2023-03-01 | 15:00 | 29.44 | 9.13 | 0.43 | 17.78
MET_DATA | 2023-03-01 | 16:00 | 28.89 | 8.06 | 0.43 | 18.33
MET_DATA | 2023-03-01 | 17:00 | 26.67 | 6.98 | 0.43 | 18.89
MET_DATA | 2023-03-01 | 18:00 | 25 | 6.98 | 0.43 | 19.44
MET_DATA | 2023-03-01 | 19:00 | 22.78 | 4.29 | 0.12 | 19.44
MET_DATA | 2023-03-01 | 20:00 | 21.67 | 3.76 | 0.12 | 19.44
MET_DATA | 2023-03-01 | 21:00 | 21.11 | 4.83 | 0.75 | 19.17
MET_DATA | 2023-03-01 | 22:00 | 21.11 | 4.29 | 0.87 | 19.17
MET_DATA | 2023-03-01 | 23:00 | 20.56 | 3.76 | 1 | 18.89
MET_DATA | 2023-03-02 | 0:00 | 20.56 | 2.68 | 1 | 18.89
MET_DATA | 2023-03-02 | 1:00 | 20.93 | 3.76 | 1 | 18.7
MET_DATA | 2023-03-02 | 2:00 | 20.56 | 2.68 | 1 | 18.33
MET_DATA | 2023-03-02 | 3:00 | 20.93 | 2.68 | 1 | 17.96
MET_DATA | 2023-03-02 | 4:00 | 20.56 | 3.76 | 1 | 18.89
MET_DATA | 2023-03-02 | 5:00 | 20 | 2.68 | 1 | 18.89
MET_DATA | 2023-03-02 | 6:00 | 19.44 | 0.8 | 1 | 18.89
MET_DATA | 2023-03-02 | 7:00 | 20 | 0 | 1 | 18.89
MET_DATA | 2023-03-02 | 8:00 | 20 | 2.14 | 1 | 19.17
MET_DATA | 2023-03-02 | 9:00 | 20 | 4.03 | 0.75 | 19.17
MET_DATA | 2023-03-02 | 10:00 | 21.11 | 3.22 | 0.83 | 19.63
MET_DATA | 2023-03-02 | 11:00 | 22.96 | 5.19 | 1 | 18.89
MET_DATA | 2023-03-02 | 12:00 | 23.89 | 4.29 | 0.43 | 18.89
MET_DATA | 2023-03-02 | 13:00 | 23.8 | 5.82 | 0.75 | 18.98
MET_DATA | 2023-03-02 | 14:00 | 24.86 | 7.92 | 0.75 | 18.89
MET_DATA | 2023-03-02 | 15:00 | 23.89 | 7.52 | 0.75 | 18.89
MET_DATA | 2023-03-02 | 16:00 | 22.78 | 3.49 | 1 | 19.17
MET_DATA | 2023-03-02 | 17:00 | 23.89 | 5.64 | 0.75 | 18.89
MET_DATA | 2023-03-02 | 18:00 | 23.33 | 4.83 | 1 | 18.89
MET_DATA | 2023-03-02 | 19:00 | 22.22 | 4.29 | 1 | 19.17
MET_DATA | 2023-03-02 | 20:00 | 21.11 | 3.76 | 1 | 19.17
MET_DATA | 2023-03-02 | 21:00 | 20.56 | 4.83 | 1 | 19.44
MET_DATA | 2023-03-02 | 22:00 | 20.56 | 3.22 | 1 | 19.44
MET_DATA | 2023-03-02 | 23:00 | 20 | 3.49 | 1 | 19.17
MET_DATA | 2023-03-03 | 0:00 | 21.11 | 4.83 | 1 | 20
MET_DATA | 2023-03-03 | 1:00 | 22.22 | 4.29 | 1 | 20.83
MET_DATA | 2023-03-03 | 2:00 | 22.22 | 5.37 | 1 | 20.28
MET_DATA | 2023-03-03 | 3:00 | 22.22 | 6.09 | 1 | 20.37
MET_DATA | 2023-03-03 | 4:00 | 22.22 | 5.91 | 1 | 20.56
MET_DATA | 2023-03-03 | 5:00 | 22.22 | 5.37 | 1 | 20.28
MET_DATA | 2023-03-03 | 6:00 | 21.94 | 5.64 | 1 | 20
MET_DATA | 2023-03-03 | 7:00 | 21.67 | 4.83 | 1 | 20
MET_DATA | 2023-03-03 | 8:00 | 21.39 | 5.91 | 1 | 20
MET_DATA | 2023-03-03 | 9:00 | 22.22 | 5.1 | 1 | 20.28
MET_DATA | 2023-03-03 | 10:00 | 23.06 | 6.71 | 1 | 20.83
MET_DATA | 2023-03-03 | 11:00 | 23.33 | 6.98 | 1 | 21.11
MET_DATA | 2023-03-03 | 12:00 | 24.63 | 7.7 | 1 | 21.11
MET_DATA | 2023-03-03 | 13:00 | 25.56 | 8.06 | 1 | 21.11
MET_DATA | 2023-03-03 | 14:00 | 26.11 | 10.74 | 1 | 21.11
MET_DATA | 2023-03-03 | 15:00 | 19.44 | 5.55 | 1 | 17.41
MET_DATA | 2023-03-03 | 16:00 | 17.78 | 3.09 | 1 | 17.08
MET_DATA | 2023-03-03 | 17:00 | 17.36 | 4.16 | 1 | 16.67
MET_DATA | 2023-03-03 | 18:00 | 17.22 | 3.09 | 1 | 15.97
MET_DATA | 2023-03-03 | 19:00 | 17.04 | 2.14 | 1 | 15.93
MET_DATA | 2023-03-03 | 20:00 | 15.83 | 3.76 | 1 | 14.17
MET_DATA | 2023-03-03 | 21:00 | 15.74 | 3.76 | 1 | 13.33
MET_DATA | 2023-03-03 | 22:00 | 11.67 | 10.74 | 1 | 9.44
MET_DATA | 2023-03-03 | 23:00 | 10 | 4.83 | 1 | 8.06
MET_DATA | 2023-03-04 | 0:00 | 9.35 | 5.64 | 1 | 7.87
MET_DATA | 2023-03-04 | 1:00 | 8.89 | 6.31 | 1 | 7.5
MET_DATA | 2023-03-04 | 2:00 | 8.89 | 4.83 | 1 | 7.22
MET_DATA | 2023-03-04 | 3:00 | 8.89 | 5.64 | 1 | 6.94
MET_DATA | 2023-03-04 | 4:00 | 8.89 | 4.83 | 1 | 6.11
MET_DATA | 2023-03-04 | 5:00 | 8.33 | 3.76 | 0.75 | 6.11
MET_DATA | 2023-03-04 | 6:00 | 8.33 | 4.29 | 1 | 6.11
MET_DATA | 2023-03-04 | 7:00 | 8.33 | 4.29 | 0.43 | 5
MET_DATA | 2023-03-04 | 8:00 | 7.78 | 3.76 | 0.12 | 3.89
MET_DATA | 2023-03-04 | 9:00 | 10.56 | 7.52 | 0 | 2.22
MET_DATA | 2023-03-04 | 10:00 | 12.78 | 9.13 | 0 | -1.67
MET_DATA | 2023-03-04 | 11:00 | 13.89 | 11.28 | 0 | -4.44
MET_DATA | 2023-03-04 | 12:00 | 15.56 | 9.67 | 0 | -7.78
MET_DATA | 2023-03-04 | 13:00 | 16.67 | 5.91 | 0 | -7.22
MET_DATA | 2023-03-04 | 14:00 | 17.22 | 10.74 | 0 | -7.22
MET_DATA | 2023-03-04 | 15:00 | 17.22 | 10.74 | 0 | -7.22
MET_DATA | 2023-03-04 | 16:00 | 17.78 | 10.74 | 0 | -7.22
MET_DATA | 2023-03-04 | 17:00 | 17.22 | 8.59 | 0 | -7.22
MET_DATA | 2023-03-04 | 18:00 | 16.67 | 5.91 | 0 | -6.67
MET_DATA | 2023-03-04 | 19:00 | 14.44 | 1.61 | 0 | -3.89
MET_DATA | 2023-03-04 | 20:00 | 8.89 | 0 | 0 | 0
MET_DATA | 2023-03-04 | 21:00 | 7.78 | 0 | 0 | 0.56
MET_DATA | 2023-03-04 | 22:00 | 5.56 | 0 | 0 | 0.56
MET_DATA | 2023-03-04 | 23:00 | 4.44 | 0 | 0 | 1.11
MET_DATA | 2023-03-05 | 0:00 | 4.44 | 0 | 0 | 1.11
MET_DATA | 2023-03-05 | 1:00 | 3.89 | 0 | 0 | 0.56
MET_DATA | 2023-03-05 | 2:00 | 3.33 | 0 | 0 | 0.56
MET_DATA | 2023-03-05 | 3:00 | 3.33 | 0 | 0 | 1.11
MET_DATA | 2023-03-05 | 4:00 | 2.78 | 0 | 0 | 0.56
MET_DATA | 2023-03-05 | 5:00 | 2.22 | 0 | 0 | 0
MET_DATA | 2023-03-05 | 6:00 | 2.22 | 0 | 0 | 0.56
MET_DATA | 2023-03-05 | 7:00 | 2.22 | 0 | 0 | 0
MET_DATA | 2023-03-05 | 8:00 | 4.44 | 0 | 0 | 2.22
MET_DATA | 2023-03-05 | 9:00 | 11.67 | 0 | 0 | 6.11
MET_DATA | 2023-03-05 | 10:00 | 17.78 | 9.13 | 0 | 5.56
MET_DATA | 2023-03-05 | 11:00 | 20.56 | 8.59 | 0 | 3.33
MET_DATA | 2023-03-05 | 12:00 | 22.22 | 7.52 | 0 | 2.78
MET_DATA | 2023-03-05 | 13:00 | 22.78 | 4.29 | 0 | 2.78
MET_DATA | 2023-03-05 | 14:00 | 23.89 | 5.91 | 0 | 1.11
MET_DATA | 2023-03-05 | 15:00 | 24.44 | 4.29 | 0.12 | 0
MET_DATA | 2023-03-05 | 16:00 | 24.44 | 9.67 | 0.12 | -1.11
MET_DATA | 2023-03-05 | 17:00 | 23.33 | 5.37 | 0 | 0.56
MET_DATA | 2023-03-05 | 18:00 | 22.78 | 5.91 | 0 | -1.11
MET_DATA | 2023-03-05 | 19:00 | 20 | 1.61 | 0 | 0.56
MET_DATA | 2023-03-05 | 20:00 | 17.78 | 1.61 | 0 | 0
MET_DATA | 2023-03-05 | 21:00 | 15.56 | 0 | 0 | -0.56
MET_DATA | 2023-03-05 | 22:00 | 10 | 0 | 0 | 2.78
MET_DATA | 2023-03-05 | 23:00 | 9.44 | 0 | 0 | 2.22
MET_DATA | 2023-03-06 | 0:00 | 10.56 | 1.61 | 0 | 1.11
MET_DATA | 2023-03-06 | 1:00 | 12.22 | 2.68 | 0 | -3.33
MET_DATA | 2023-03-06 | 2:00 | 12.22 | 3.22 | 0 | -4.44
MET_DATA | 2023-03-06 | 3:00 | 11.67 | 4.29 | 0 | -5
MET_DATA | 2023-03-06 | 4:00 | 11.11 | 3.22 | 0 | -5
MET_DATA | 2023-03-06 | 5:00 | 10 | 4.29 | 0 | -5
MET_DATA | 2023-03-06 | 6:00 | 9.44 | 3.76 | 0 | -5
MET_DATA | 2023-03-06 | 7:00 | 8.89 | 3.22 | 0 | -5
MET_DATA | 2023-03-06 | 8:00 | 10 | 4.29 | 0 | -2.78
MET_DATA | 2023-03-06 | 9:00 | 12.78 | 5.37 | 0 | 1.11
MET_DATA | 2023-03-06 | 10:00 | 15.56 | 7.52 | 0 | 2.22
MET_DATA | 2023-03-06 | 11:00 | 18.89 | 5.91 | 0 | 3.33
MET_DATA | 2023-03-06 | 12:00 | 20.56 | 8.59 | 0 | 2.22
MET_DATA | 2023-03-06 | 13:00 | 22.22 | 1.61 | 0 | 0.56
MET_DATA | 2023-03-06 | 14:00 | 23.33 | 5.37 | 0 | 1.11
MET_DATA | 2023-03-06 | 15:00 | 23.89 | 5.37 | 0 | 2.22
MET_DATA | 2023-03-06 | 16:00 | 24.44 | 4.29 | 0.12 | 3.89
MET_DATA | 2023-03-06 | 17:00 | 24.44 | 5.37 | 0.12 | 3.89
MET_DATA | 2023-03-06 | 18:00 | 23.89 | 3.22 | 0.12 | 5.56
MET_DATA | 2023-03-06 | 19:00 | 21.67 | 0 | 0.43 | 6.67
MET_DATA | 2023-03-06 | 20:00 | 20.56 | 5.91 | 0.43 | 7.78
MET_DATA | 2023-03-06 | 21:00 | 19.44 | 9.13 | 0.75 | 8.33
MET_DATA | 2023-03-06 | 22:00 | 17.78 | 5.37 | 0.12 | 8.89
MET_DATA | 2023-03-06 | 23:00 | 16.67 | 4.83 | 0.12 | 8.89
MET_DATA | 2023-03-07 | 0:00 | 15.56 | 5.37 | 0.12 | 9.44
MET_DATA | 2023-03-07 | 1:00 | 14.44 | 3.76 | 0 | 10
MET_DATA | 2023-03-07 | 2:00 | 13.33 | 3.76 | 0 | 10
MET_DATA | 2023-03-07 | 3:00 | 13.33 | 3.22 | 0 | 10
MET_DATA | 2023-03-07 | 4:00 | 12.78 | 3.76 | 0 | 9.44
MET_DATA | 2023-03-07 | 5:00 | 12.78 | 4.29 | 0 | 9.44
MET_DATA | 2023-03-07 | 6:00 | 12.78 | 4.29 | 0.75 | 9.44
MET_DATA | 2023-03-07 | 7:00 | 13.33 | 2.68 | 1 | 9.44
MET_DATA | 2023-03-07 | 8:00 | 13.89 | 3.76 | 1 | 10
MET_DATA | 2023-03-07 | 9:00 | 13.89 | 3.76 | 0.75 | 10
MET_DATA | 2023-03-07 | 10:00 | 17.22 | 5.91 | 0.75 | 10.56
MET_DATA | 2023-03-07 | 11:00 | 20.56 | 5.37 | 0.75 | 10
MET_DATA | 2023-03-07 | 12:00 | 22.78 | 5.91 | 0.75 | 10.56
MET_DATA | 2023-03-07 | 13:00 | 24.44 | 5.91 | 0.75 | 10
MET_DATA | 2023-03-07 | 14:00 | 25 | 4.29 | 0.75 | 9.44
MET_DATA | 2023-03-07 | 15:00 | 25.56 | 5.37 | 0.43 | 8.33
MET_DATA | 2023-03-07 | 16:00 | 25 | 5.37 | 0.43 | 8.33
MET_DATA | 2023-03-07 | 17:00 | 25.56 | 3.22 | 0.12 | 7.78
MET_DATA | 2023-03-07 | 18:00 | 24.44 | 6.98 | 0.12 | 9.44
MET_DATA | 2023-03-07 | 19:00 | 22.22 | 2.68 | 0.12 | 10
MET_DATA | 2023-03-07 | 20:00 | 21.11 | 4.29 | 0.75 | 10.56
MET_DATA | 2023-03-07 | 21:00 | 19.44 | 3.22 | 0.75 | 11.11
MET_DATA | 2023-03-07 | 22:00 | 18.89 | 5.37 | 0.12 | 11.11
MET_DATA | 2023-03-07 | 23:00 | 17.22 | 3.76 | 0.12 | 11.67
MET_DATA | 2023-03-08 | 0:00 | 16.11 | 2.68 | 0 | 11.67
MET_DATA | 2023-03-08 | 1:00 | 15 | 2.68 | 0 | 11.67
MET_DATA | 2023-03-08 | 2:00 | 15.56 | 3.76 | 0 | 12.22
MET_DATA | 2023-03-08 | 3:00 | 15 | 3.22 | 0 | 12.22
MET_DATA | 2023-03-08 | 4:00 | 13.33 | 0 | 0 | 11.67
MET_DATA | 2023-03-08 | 5:00 | 12.22 | 0 | 0 | 10.56
MET_DATA | 2023-03-08 | 6:00 | 13.33 | 2.68 | 0 | 12.22
MET_DATA | 2023-03-08 | 7:00 | 13.89 | 1.61 | 0 | 12.78
MET_DATA | 2023-03-08 | 8:00 | 15.56 | 3.76 | 0 | 13.89
MET_DATA | 2023-03-08 | 9:00 | 18.33 | 3.22 | 0 | 14.44
MET_DATA | 2023-03-08 | 10:00 | 21.67 | 5.91 | 0 | 15.56
MET_DATA | 2023-03-08 | 11:00 | 23.33 | 7.52 | 0.75 | 16.11
MET_DATA | 2023-03-08 | 12:00 | 24.63 | 5.91 | 0.64 | 15.93
MET_DATA | 2023-03-08 | 13:00 | 26.11 | 6.98 | 0.75 | 15
MET_DATA | 2023-03-08 | 14:00 | 26.67 | 5.37 | 0.75 | 14.44
MET_DATA | 2023-03-08 | 15:00 | 26.11 | 6.98 | 0.43 | 13.89
MET_DATA | 2023-03-08 | 16:00 | 26.67 | 4.29 | 0.12 | 12.78
MET_DATA | 2023-03-08 | 17:00 | 26.11 | 3.76 | 0.12 | 11.11
MET_DATA | 2023-03-08 | 18:00 | 25 | 2.68 | 0.12 | 11.67
MET_DATA | 2023-03-08 | 19:00 | 22.78 | 0 | 0 | 12.78
MET_DATA | 2023-03-08 | 20:00 | 18.33 | 1.61 | 0 | 12.78
MET_DATA | 2023-03-08 | 21:00 | 17.78 | 0 | 0 | 12.78
MET_DATA | 2023-03-08 | 22:00 | 16.11 | 0 | 0.12 | 12.78
MET_DATA | 2023-03-08 | 23:00 | 15 | 0 | 0.75 | 12.78
MET_DATA | 2023-03-09 | 0:00 | 13.89 | 0 | 0.12 | 11.67
MET_DATA | 2023-03-09 | 1:00 | 12.78 | 0 | 0 | 11.11
MET_DATA | 2023-03-09 | 2:00 | 12.78 | 0 | 0 | 11.11
MET_DATA | 2023-03-09 | 3:00 | 13.89 | 1.61 | 0.75 | 12.78
MET_DATA | 2023-03-09 | 4:00 | 13.33 | 0 | 0.12 | 12.22
MET_DATA | 2023-03-09 | 5:00 | 14.44 | 0 | 0.75 | 12.78
MET_DATA | 2023-03-09 | 6:00 | 13.33 | 0 | 0.12 | 12.22
MET_DATA | 2023-03-09 | 7:00 | 12.78 | 0 | 0.12 | 11.67
MET_DATA | 2023-03-09 | 8:00 | 15.56 | 0 | 0 | 13.33
MET_DATA | 2023-03-09 | 9:00 | 17.22 | 0 | 0 | 15
MET_DATA | 2023-03-09 | 10:00 | 20 | 0 | 0 | 15.56
MET_DATA | 2023-03-09 | 11:00 | 23.89 | 0 | 0 | 16.11
MET_DATA | 2023-03-09 | 12:00 | 23.89 | 2.01 | 0.93 | 17.08
MET_DATA | 2023-03-09 | 13:00 | 25.28 | 2.68 | 0.87 | 17.22
MET_DATA | 2023-03-09 | 14:00 | 26.67 | 3.76 | 0.43 | 16.67
MET_DATA | 2023-03-09 | 15:00 | 25.56 | 3.22 | 1 | 17.22
MET_DATA | 2023-03-09 | 16:00 | 25.56 | 4.83 | 1 | 16.67
MET_DATA | 2023-03-09 | 17:00 | 23.89 | 2.68 | 1 | 18.33
MET_DATA | 2023-03-09 | 18:00 | 21.94 | 5.1 | 1 | 17.5
MET_DATA | 2023-03-09 | 19:00 | 21.11 | 3.49 | 1 | 16.94
MET_DATA | 2023-03-09 | 20:00 | 20.56 | 4.29 | 1 | 16.11
MET_DATA | 2023-03-09 | 21:00 | 19.44 | 2.68 | 0.75 | 15.56
MET_DATA | 2023-03-09 | 22:00 | 19.44 | 4.29 | 0.75 | 15.56
MET_DATA | 2023-03-09 | 23:00 | 18.89 | 3.22 | 1 | 15
MET_DATA | 2023-03-10 | 0:00 | 18.06 | 4.29 | 1 | 13.89
MET_DATA | 2023-03-10 | 1:00 | 17.5 | 3.22 | 0.87 | 13.06
MET_DATA | 2023-03-10 | 2:00 | 16.3 | 4.65 | 0.62 | 11.67
MET_DATA | 2023-03-10 | 3:00 | 14.44 | 2.68 | 0 | 7.22
MET_DATA | 2023-03-10 | 4:00 | 13.33 | 2.68 | 0 | 5
MET_DATA | 2023-03-10 | 5:00 | 12.78 | 2.68 | 0.12 | 4.44
MET_DATA | 2023-03-10 | 6:00 | 13.06 | 2.68 | 0.87 | 5.28
MET_DATA | 2023-03-10 | 7:00 | 13.89 | 2.14 | 0.75 | 7.22
MET_DATA | 2023-03-10 | 8:00 | 13.33 | 0.8 | 0.43 | 7.5
MET_DATA | 2023-03-10 | 9:00 | 16.3 | 3.58 | 0.43 | 9.63
MET_DATA | 2023-03-10 | 10:00 | 19.44 | 7.52 | 0.12 | 9.44
MET_DATA | 2023-03-10 | 11:00 | 20.56 | 5.91 | 0 | 7.78
MET_DATA | 2023-03-10 | 12:00 | 22.22 | 5.91 | 0 | 6.11
MET_DATA | 2023-03-10 | 13:00 | 22.78 | 5.1 | 0 | 6.11
MET_DATA | 2023-03-10 | 14:00 | 24.44 | 3.22 | 0 | 6.11
MET_DATA | 2023-03-10 | 15:00 | 24.44 | 5.91 | 0 | 6.11
MET_DATA | 2023-03-10 | 16:00 | 23.89 | 5.37 | 0 | 6.11
MET_DATA | 2023-03-10 | 17:00 | 23.89 | 6.98 | 0 | 7.78
MET_DATA | 2023-03-10 | 18:00 | 23.33 | 3.76 | 0 | 7.78
MET_DATA | 2023-03-10 | 19:00 | 22.22 | 5.37 | 0.75 | 10
MET_DATA | 2023-03-10 | 20:00 | 21.11 | 5.91 | 1 | 8.89
MET_DATA | 2023-03-10 | 21:00 | 20 | 4.29 | 1 | 8.89
MET_DATA | 2023-03-10 | 22:00 | 20 | 5.91 | 1 | 7.22
MET_DATA | 2023-03-10 | 23:00 | 18.33 | 5.91 | 0.12 | 8.89
MET_DATA | 2023-03-11 | 0:00 | 17.22 | 8.06 | 0.75 | 9.44
MET_DATA | 2023-03-11 | 1:00 | 16.11 | 4.29 | 0 | 8.89
MET_DATA | 2023-03-11 | 2:00 | 15 | 4.29 | 0 | 8.89
MET_DATA | 2023-03-11 | 3:00 | 15 | 4.29 | 0.75 | 10
MET_DATA | 2023-03-11 | 4:00 | 15 | 3.76 | 1 | 11.11
MET_DATA | 2023-03-11 | 5:00 | 15.28 | 3.76 | 1 | 11.94
MET_DATA | 2023-03-11 | 6:00 | 15.56 | 3.76 | 1 | 12.22
MET_DATA | 2023-03-11 | 7:00 | 16.11 | 5.91 | 1 | 12.22
MET_DATA | 2023-03-11 | 8:00 | 16.39 | 4.83 | 1 | 12.22
MET_DATA | 2023-03-11 | 9:00 | 17.78 | 5.91 | 1 | 13.33
MET_DATA | 2023-03-11 | 10:00 | 20 | 7.52 | 1 | 13.89
MET_DATA | 2023-03-11 | 11:00 | 21.94 | 8.86 | 1 | 14.17
MET_DATA | 2023-03-11 | 12:00 | 22.59 | 7.88 | 1 | 14.44
MET_DATA | 2023-03-11 | 13:00 | 22.78 | 5.37 | 1 | 15
MET_DATA | 2023-03-11 | 14:00 | 22.78 | 5.91 | 1 | 15
MET_DATA | 2023-03-11 | 15:00 | 23.06 | 9.13 | 1 | 15.83
MET_DATA | 2023-03-11 | 16:00 | 23.06 | 8.32 | 1 | 15.83
MET_DATA | 2023-03-11 | 17:00 | 22.78 | 6.98 | 1 | 15
MET_DATA | 2023-03-11 | 18:00 | 21.11 | 5.37 | 1 | 16.11
MET_DATA | 2023-03-11 | 19:00 | 20.83 | 3.76 | 1 | 16.11
MET_DATA | 2023-03-11 | 20:00 | 20 | 3.22 | 1 | 16.67
MET_DATA | 2023-03-11 | 21:00 | 20 | 4.83 | 1 | 15.56
MET_DATA | 2023-03-11 | 22:00 | 18.89 | 7.79 | 1 | 16.11
MET_DATA | 2023-03-11 | 23:00 | 18.33 | 6.98 | 1 | 15.56
MET_DATA | 2023-03-12 | 0:00 | 18.06 | 5.37 | 1 | 15.83
MET_DATA | 2023-03-12 | 1:00 | 18.33 | 4.29 | 1 | 15
MET_DATA | 2023-03-12 | 2:00 | 17.78 | 4.83 | 1 | 14.44
MET_DATA | 2023-03-12 | 3:00 | 17.78 | 3.76 | 1 | 14.44
MET_DATA | 2023-03-12 | 4:00 | 17.22 | 1.61 | 1 | 13.89
MET_DATA | 2023-03-12 | 5:00 | 16.67 | 3.22 | 0 | 13.33
MET_DATA | 2023-03-12 | 6:00 | 16.11 | 1.61 | 0 | 13.33
MET_DATA | 2023-03-12 | 7:00 | 15.56 | 0 | 0.75 | 13.33
MET_DATA | 2023-03-12 | 8:00 | 17.22 | 2.68 | 0.75 | 13.89
MET_DATA | 2023-03-12 | 9:00 | 18.89 | 5.64 | 0.87 | 13.06
MET_DATA | 2023-03-12 | 10:00 | 20.56 | 5.37 | 1 | 13.89
MET_DATA | 2023-03-12 | 11:00 | 21.67 | 5.1 | 1 | 13.61
MET_DATA | 2023-03-12 | 12:00 | 23.89 | 6.98 | 0.75 | 13.33
MET_DATA | 2023-03-12 | 13:00 | 23.89 | 4.83 | 1 | 14.44
MET_DATA | 2023-03-12 | 14:00 | 23.33 | 4.29 | 1 | 14.44
MET_DATA | 2023-03-12 | 15:00 | 23.33 | 4.83 | 1 | 14.44
MET_DATA | 2023-03-12 | 16:00 | 22.78 | 3.22 | 1 | 14.44
MET_DATA | 2023-03-12 | 17:00 | 23.89 | 4.29 | 0.43 | 14.44
MET_DATA | 2023-03-12 | 18:00 | 23.33 | 5.37 | 0.12 | 14.44
MET_DATA | 2023-03-12 | 19:00 | 21.11 | 2.68 | 0.12 | 14.44
MET_DATA | 2023-03-12 | 20:00 | 19.44 | 0 | 0.12 | 14.44
MET_DATA | 2023-03-12 | 21:00 | 17.78 | 0 | 0.12 | 14.44
MET_DATA | 2023-03-12 | 22:00 | 16.67 | 0 | 0 | 14.44
MET_DATA | 2023-03-12 | 23:00 | 15.56 | 0 | 0.12 | 13.33
MET_DATA | 2023-03-13 | 0:00 | 15.56 | 0 | 0 | 13.89
MET_DATA | 2023-03-13 | 1:00 | 15.56 | 0 | 1 | 13.33
MET_DATA | 2023-03-13 | 2:00 | 14.44 | 0 | 0.12 | 13.33
MET_DATA | 2023-03-13 | 3:00 | 13.89 | 0 | 0.75 | 12.78
MET_DATA | 2023-03-13 | 4:00 | 17.22 | 0 | 1 | 13.89
MET_DATA | 2023-03-13 | 5:00 | 15 | 2.68 | 0.12 | 13.33
MET_DATA | 2023-03-13 | 6:00 | 14.44 | 0 | 0 | 12.78
MET_DATA | 2023-03-13 | 7:00 | 14.44 | 0 | 0 | 12.78
MET_DATA | 2023-03-13 | 8:00 | 16.11 | 0 | 0 | 13.89
MET_DATA | 2023-03-13 | 9:00 | 17.78 | 1.61 | 0.75 | 14.44
MET_DATA | 2023-03-13 | 10:00 | 18.89 | 0 | 1 | 15
MET_DATA | 2023-03-13 | 11:00 | 20.56 | 1.61 | 1 | 16.11
MET_DATA | 2023-03-13 | 12:00 | 25 | 0 | 0.12 | 16.11
MET_DATA | 2023-03-13 | 13:00 | 26.11 | 2.68 | 0.75 | 15.56
MET_DATA | 2023-03-13 | 14:00 | 26.67 | 1.61 | 0.75 | 15
MET_DATA | 2023-03-13 | 15:00 | 25 | 0 | 0.75 | 17.22
MET_DATA | 2023-03-13 | 16:00 | 22.22 | 4.29 | 0.75 | 18.89
MET_DATA | 2023-03-13 | 17:00 | 22.22 | 3.04 | 0.75 | 18.89
MET_DATA | 2023-03-13 | 18:00 | 21.67 | 3.22 | 0.75 | 18.06
MET_DATA | 2023-03-13 | 19:00 | 20 | 0 | 0.75 | 17.22
MET_DATA | 2023-03-13 | 20:00 | 18.33 | 0 | 0.12 | 17.22
MET_DATA | 2023-03-13 | 21:00 | 17.78 | 0 | 0 | 16.67
MET_DATA | 2023-03-13 | 22:00 | 17.04 | 0.53 | 0.43 | 15.93
MET_DATA | 2023-03-13 | 23:00 | 15.93 | 0 | 0.54 | 14.81
MET_DATA | 2023-03-14 | 0:00 | 14.44 | 0 | 0.54 | 13.89
MET_DATA | 2023-03-14 | 1:00 | 13.89 | 0 | 0.43 | 13.33
MET_DATA | 2023-03-14 | 2:00 | 14.26 | 0.53 | 0.43 | 13.15
MET_DATA | 2023-03-14 | 3:00 | 13.89 | 0 | 0.12 | 12.78
MET_DATA | 2023-03-14 | 4:00 | 13.89 | 0 | 0.43 | 12.78
MET_DATA | 2023-03-14 | 5:00 | 13.33 | 0 | 0.12 | 12.22
MET_DATA | 2023-03-14 | 6:00 | 12.78 | 0 | 0 | 11.67
MET_DATA | 2023-03-14 | 7:00 | 12.78 | 0 | 0.64 | 11.85
MET_DATA | 2023-03-14 | 8:00 | 13.33 | 0 | 0.43 | 12.96
MET_DATA | 2023-03-14 | 9:00 | 18.33 | 0 | 0 | 16.11
MET_DATA | 2023-03-14 | 10:00 | 21.11 | 0 | 0 | 16.67
MET_DATA | 2023-03-14 | 11:00 | 23.89 | 0 | 0 | 16.67
MET_DATA | 2023-03-14 | 12:00 | 26.11 | 1.61 | 0.12 | 15.56
MET_DATA | 2023-03-14 | 13:00 | 28.33 | 0 | 0.12 | 14.44
MET_DATA | 2023-03-14 | 14:00 | 27.78 | 0 | 0.43 | 13.33
MET_DATA | 2023-03-14 | 15:00 | 28.89 | 3.22 | 0.75 | 13.33
MET_DATA | 2023-03-14 | 16:00 | 29.44 | 3.76 | 0.43 | 14.44
MET_DATA | 2023-03-14 | 17:00 | 27.22 | 1.61 | 0.12 | 15.56
MET_DATA | 2023-03-14 | 18:00 | 26.67 | 3.22 | 0.12 | 15
MET_DATA | 2023-03-14 | 19:00 | 24.17 | 3.76 | 0.12 | 16.11
MET_DATA | 2023-03-14 | 20:00 | 23.89 | 3.49 | 0.43 | 16.94
MET_DATA | 2023-03-14 | 21:00 | 22.78 | 6.98 | 0.75 | 16.39
MET_DATA | 2023-03-14 | 22:00 | 21.39 | 4.16 | 0.93 | 16.81
MET_DATA | 2023-03-14 | 23:00 | 18.33 | 0 | 0 | 17.22
MET_DATA | 2023-03-15 | 0:00 | 17.78 | 1.61 | 0.12 | 16.67
MET_DATA | 2023-03-15 | 1:00 | 18.89 | 0 | 0.75 | 17.22
MET_DATA | 2023-03-15 | 2:00 | 18.33 | 0 | 0.75 | 17.22
MET_DATA | 2023-03-15 | 3:00 | 17.22 | 0 | 0 | 16.11
MET_DATA | 2023-03-15 | 4:00 | 16.11 | 0 | 0.22 | 15.37
MET_DATA | 2023-03-15 | 5:00 | 15.56 | 0 | 0.59 | 14.72
MET_DATA | 2023-03-15 | 6:00 | 14.17 | 2.14 | 0.75 | 13.89
MET_DATA | 2023-03-15 | 7:00 | 14.44 | 0.4 | 0.48 | 14.03
MET_DATA | 2023-03-15 | 8:00 | 16.11 | 0 | 0 | 15
MET_DATA | 2023-03-15 | 9:00 | 20 | 1.61 | 0 | 17.22
MET_DATA | 2023-03-15 | 10:00 | 22.78 | 1.61 | 0 | 18.33
MET_DATA | 2023-03-15 | 11:00 | 25.56 | 3.22 | 0 | 16.67
MET_DATA | 2023-03-15 | 12:00 | 27.78 | 2.68 | 0 | 16.11
MET_DATA | 2023-03-15 | 13:00 | 28.33 | 0 | 0.43 | 13.89
MET_DATA | 2023-03-15 | 14:00 | 30 | 2.68 | 0.43 | 12.78
MET_DATA | 2023-03-15 | 15:00 | 30.56 | 0 | 0.43 | 11.67
MET_DATA | 2023-03-15 | 16:00 | 30.56 | 0 | 0.43 | 10
MET_DATA | 2023-03-15 | 17:00 | 28.89 | 3.76 | 0.12 | 13.89
MET_DATA | 2023-03-15 | 18:00 | 26.67 | 3.22 | 0.12 | 12.78
MET_DATA | 2023-03-15 | 19:00 | 23.89 | 1.61 | 0.12 | 15
MET_DATA | 2023-03-15 | 20:00 | 22.22 | 0 | 0.12 | 15.56
MET_DATA | 2023-03-15 | 21:00 | 20 | 0 | 0.12 | 15.56
MET_DATA | 2023-03-15 | 22:00 | 18.33 | 0 | 0 | 16.11
MET_DATA | 2023-03-15 | 23:00 | 17.22 | 0 | 0 | 15
MET_DATA | 2023-03-16 | 0:00 | 16.11 | 0 | 0 | 14.44
MET_DATA | 2023-03-16 | 1:00 | 17.78 | 3.76 | 0 | 15.56
MET_DATA | 2023-03-16 | 2:00 | 16.11 | 0 | 0 | 14.44
MET_DATA | 2023-03-16 | 3:00 | 15 | 0 | 0 | 14.44
MET_DATA | 2023-03-16 | 4:00 | 15 | 0 | 0 | 13.33
MET_DATA | 2023-03-16 | 5:00 | 15 | 0 | 0 | 13.33
MET_DATA | 2023-03-16 | 6:00 | 13.89 | 0 | 0 | 12.78
MET_DATA | 2023-03-16 | 7:00 | 13.19 | 0 | 0.69 | 12.78
MET_DATA | 2023-03-16 | 8:00 | 14.44 | 0 | 0.9 | 14.17
MET_DATA | 2023-03-16 | 9:00 | 16.44 | 0 | 0.6 | 15.56
MET_DATA | 2023-03-16 | 10:00 | 23.89 | 2.68 | 0 | 17.78
MET_DATA | 2023-03-16 | 11:00 | 25.56 | 3.22 | 0.12 | 16.67
MET_DATA | 2023-03-16 | 12:00 | 27.22 | 3.22 | 0.12 | 15.56
MET_DATA | 2023-03-16 | 13:00 | 28.33 | 3.22 | 0.12 | 15
MET_DATA | 2023-03-16 | 14:00 | 28.33 | 1.61 | 0.75 | 13.89
MET_DATA | 2023-03-16 | 15:00 | 30 | 3.76 | 0.43 | 12.78
MET_DATA | 2023-03-16 | 16:00 | 28.89 | 4.83 | 0.43 | 16.67
MET_DATA | 2023-03-16 | 17:00 | 27.22 | 5.37 | 0.43 | 16.67
MET_DATA | 2023-03-16 | 18:00 | 25.56 | 4.29 | 0.43 | 16.11
MET_DATA | 2023-03-16 | 19:00 | 22.78 | 1.61 | 0.43 | 16.67
MET_DATA | 2023-03-16 | 20:00 | 20.56 | 2.68 | 0.12 | 16.67
MET_DATA | 2023-03-16 | 21:00 | 19.44 | 0 | 0.12 | 16.11
MET_DATA | 2023-03-16 | 22:00 | 18.89 | 0 | 0.12 | 16.11
MET_DATA | 2023-03-16 | 23:00 | 17.78 | 0 | 0 | 15.56
MET_DATA | 2023-03-17 | 0:00 | 17.22 | 0 | 0.43 | 15.56
MET_DATA | 2023-03-17 | 1:00 | 16.67 | 0 | 0.12 | 15
MET_DATA | 2023-03-17 | 2:00 | 15.56 | 0 | 0 | 14.44
MET_DATA | 2023-03-17 | 3:00 | 15.56 | 0 | 0 | 13.89
MET_DATA | 2023-03-17 | 4:00 | 15.74 | 1.07 | 0.72 | 14.44
MET_DATA | 2023-03-17 | 5:00 | 16.67 | 0.8 | 0.21 | 15.56
MET_DATA | 2023-03-17 | 6:00 | 15 | 0 | 0.12 | 13.06
MET_DATA | 2023-03-17 | 7:00 | 15 | 0 | 0.87 | 13.89
MET_DATA | 2023-03-17 | 8:00 | 18.33 | 0 | 1 | 16.67
MET_DATA | 2023-03-17 | 9:00 | 20.19 | 1.97 | 0.52 | 17.22
MET_DATA | 2023-03-17 | 10:00 | 23.89 | 0 | 0 | 18.33
MET_DATA | 2023-03-17 | 11:00 | 26.11 | 0 | 0 | 15.56
MET_DATA | 2023-03-17 | 12:00 | 28.33 | 0 | 0.12 | 13.89
MET_DATA | 2023-03-17 | 13:00 | 29.44 | 0 | 0.12 | 12.22
MET_DATA | 2023-03-17 | 14:00 | 30 | 0 | 0.43 | 12.22
MET_DATA | 2023-03-17 | 15:00 | 30 | 2.68 | 0.43 | 11.67
MET_DATA | 2023-03-17 | 16:00 | 30 | 3.76 | 0.43 | 12.78
MET_DATA | 2023-03-17 | 17:00 | 30 | 3.22 | 0.43 | 12.78
MET_DATA | 2023-03-17 | 18:00 | 29.44 | 2.68 | 0.43 | 13.33
MET_DATA | 2023-03-17 | 19:00 | 26.67 | 3.22 | 0.43 | 14.44
MET_DATA | 2023-03-17 | 20:00 | 24.44 | 3.22 | 0.12 | 15
MET_DATA | 2023-03-17 | 21:00 | 23.33 | 0 | 0.12 | 15.56
MET_DATA | 2023-03-17 | 22:00 | 20.56 | 3.76 | 0 | 15.56
MET_DATA | 2023-03-17 | 23:00 | 19.44 | 0 | 0 | 15.56
MET_DATA | 2023-03-18 | 0:00 | 18.89 | 0 | 0 | 15.56
MET_DATA | 2023-03-18 | 1:00 | 17.78 | 0 | 0 | 16.11
MET_DATA | 2023-03-18 | 2:00 | 17.41 | 0.53 | 0.54 | 16.3
MET_DATA | 2023-03-18 | 3:00 | 17.36 | 0 | 1 | 16.81
MET_DATA | 2023-03-18 | 4:00 | 18.89 | 0 | 0.8 | 17.22
MET_DATA | 2023-03-18 | 5:00 | 18.06 | 0.8 | 0.8 | 17.78
MET_DATA | 2023-03-18 | 6:00 | 18.89 | 1.61 | 0.8 | 18.33
MET_DATA | 2023-03-18 | 7:00 | 18.33 | 1.61 | 0.8 | 17.78
MET_DATA | 2023-03-18 | 8:00 | 18.33 | 0 | 1 | 18.33
MET_DATA | 2023-03-18 | 9:00 | 19 | 1.18 | 0.47 | 17.78
MET_DATA | 2023-03-18 | 10:00 | 23.89 | 1.61 | 0 | 16.11
MET_DATA | 2023-03-18 | 11:00 | 25.56 | 2.68 | 0 | 15
MET_DATA | 2023-03-18 | 12:00 | 27.78 | 4.29 | 0.12 | 15
MET_DATA | 2023-03-18 | 13:00 | 28.33 | 1.61 | 0.12 | 14.44
MET_DATA | 2023-03-18 | 14:00 | 29.44 | 2.68 | 0.75 | 13.89
MET_DATA | 2023-03-18 | 15:00 | 29.44 | 0 | 0.43 | 13.89
MET_DATA | 2023-03-18 | 16:00 | 28.33 | 3.76 | 0.43 | 15.56
MET_DATA | 2023-03-18 | 17:00 | 28.33 | 3.22 | 0.43 | 16.11
MET_DATA | 2023-03-18 | 18:00 | 27.78 | 3.76 | 0.12 | 16.11
MET_DATA | 2023-03-18 | 19:00 | 25 | 2.68 | 0.12 | 16.11
MET_DATA | 2023-03-18 | 20:00 | 23.33 | 1.61 | 0 | 16.11
MET_DATA | 2023-03-18 | 21:00 | 21.67 | 0 | 0 | 16.11
MET_DATA | 2023-03-18 | 22:00 | 20 | 0 | 0 | 16.11
MET_DATA | 2023-03-18 | 23:00 | 18.89 | 0 | 0 | 15.56
MET_DATA | 2023-03-19 | 0:00 | 18.33 | 0 | 0.75 | 15
MET_DATA | 2023-03-19 | 1:00 | 17.22 | 0 | 0 | 14.44
MET_DATA | 2023-03-19 | 2:00 | 15.56 | 1.61 | 0 | 13.89
MET_DATA | 2023-03-19 | 3:00 | 16.11 | 0 | 0 | 14.44
MET_DATA | 2023-03-19 | 4:00 | 15.56 | 0 | 0 | 13.89
MET_DATA | 2023-03-19 | 5:00 | 15 | 0 | 0.08 | 13.33
MET_DATA | 2023-03-19 | 6:00 | 13.89 | 0 | 0 | 12.78
MET_DATA | 2023-03-19 | 7:00 | 13.89 | 0 | 0 | 12.78
MET_DATA | 2023-03-19 | 8:00 | 17.22 | 0 | 0 | 14.44
MET_DATA | 2023-03-19 | 9:00 | 21.11 | 3.22 | 0 | 15.56
MET_DATA | 2023-03-19 | 10:00 | 23.89 | 3.76 | 0 | 16.67
MET_DATA | 2023-03-19 | 11:00 | 26.11 | 3.22 | 0.12 | 15.56
MET_DATA | 2023-03-19 | 12:00 | 27.22 | 3.22 | 0.12 | 15.56
MET_DATA | 2023-03-19 | 13:00 | 28.33 | 4.29 | 0.43 | 15.56
MET_DATA | 2023-03-19 | 14:00 | 28.89 | 4.83 | 0.12 | 15.56
MET_DATA | 2023-03-19 | 15:00 | 28.89 | 4.29 | 0.12 | 15.56
MET_DATA | 2023-03-19 | 16:00 | 28.89 | 4.83 | 0.12 | 15
MET_DATA | 2023-03-19 | 17:00 | 28.33 | 4.83 | 0.12 | 15
MET_DATA | 2023-03-19 | 18:00 | 26.67 | 3.22 | 0.12 | 15
MET_DATA | 2023-03-19 | 19:00 | 25 | 2.68 | 0.12 | 15.56
MET_DATA | 2023-03-19 | 20:00 | 23.33 | 0 | 0.12 | 15
MET_DATA | 2023-03-19 | 21:00 | 22.22 | 0 | 0.12 | 15.56
MET_DATA | 2023-03-19 | 22:00 | 18.89 | 0 | 0.12 | 15
MET_DATA | 2023-03-19 | 23:00 | 17.78 | 0 | 0 | 15
MET_DATA | 2023-03-20 | 0:00 | 17.22 | 1.61 | 0 | 15
MET_DATA | 2023-03-20 | 1:00 | 17.78 | 2.68 | 0 | 15.56
MET_DATA | 2023-03-20 | 2:00 | 17.78 | 0 | 0 | 15.56
MET_DATA | 2023-03-20 | 3:00 | 17.22 | 1.61 | 0 | 15.56
MET_DATA | 2023-03-20 | 4:00 | 17.78 | 3.22 | 0 | 15.56
MET_DATA | 2023-03-20 | 5:00 | 17.22 | 3.22 | 0 | 15
MET_DATA | 2023-03-20 | 6:00 | 16.67 | 2.68 | 0 | 15
MET_DATA | 2023-03-20 | 7:00 | 16.67 | 4.29 | 0 | 15
MET_DATA | 2023-03-20 | 8:00 | 17.78 | 4.29 | 0 | 15.56
MET_DATA | 2023-03-20 | 9:00 | 21.11 | 3.76 | 0.12 | 16.67
MET_DATA | 2023-03-20 | 10:00 | 23.89 | 5.37 | 0.12 | 16.11
MET_DATA | 2023-03-20 | 11:00 | 25.56 | 4.83 | 0.43 | 15.56
MET_DATA | 2023-03-20 | 12:00 | 26.67 | 5.37 | 0.12 | 13.89
MET_DATA | 2023-03-20 | 13:00 | 26.67 | 5.37 | 0.12 | 13.89
MET_DATA | 2023-03-20 | 14:00 | 27.78 | 5.37 | 0.12 | 12.22
MET_DATA | 2023-03-20 | 15:00 | 27.78 | 3.22 | 0.12 | 13.33
MET_DATA | 2023-03-20 | 16:00 | 27.78 | 4.29 | 0.12 | 13.33
MET_DATA | 2023-03-20 | 17:00 | 27.22 | 4.29 | 0.12 | 13.89
MET_DATA | 2023-03-20 | 18:00 | 26.11 | 3.76 | 0.12 | 12.78
MET_DATA | 2023-03-20 | 19:00 | 23.89 | 1.61 | 0.12 | 13.33
MET_DATA | 2023-03-20 | 20:00 | 21.67 | 0 | 0.75 | 13.89
MET_DATA | 2023-03-20 | 21:00 | 21.11 | 0 | 0.75 | 13.89
MET_DATA | 2023-03-20 | 22:00 | 20 | 0 | 0.75 | 14.44
MET_DATA | 2023-03-20 | 23:00 | 19.44 | 3.22 | 0.43 | 14.44
MET_DATA | 2023-03-21 | 0:00 | 20.56 | 4.29 | 0 | 14.44
MET_DATA | 2023-03-21 | 1:00 | 20.56 | 4.29 | 0 | 15
MET_DATA | 2023-03-21 | 2:00 | 19.44 | 3.76 | 0 | 15.56
MET_DATA | 2023-03-21 | 3:00 | 19.44 | 5.37 | 0 | 16.11
MET_DATA | 2023-03-21 | 4:00 | 19.44 | 4.83 | 0 | 16.11
MET_DATA | 2023-03-21 | 5:00 | 18.89 | 3.76 | 0 | 16.11
MET_DATA | 2023-03-21 | 6:00 | 18.33 | 3.22 | 0 | 16.11
MET_DATA | 2023-03-21 | 7:00 | 17.78 | 2.68 | 0 | 16.11
MET_DATA | 2023-03-21 | 8:00 | 20 | 5.37 | 0 | 16.67
MET_DATA | 2023-03-21 | 9:00 | 22.22 | 5.91 | 0.12 | 17.22
MET_DATA | 2023-03-21 | 10:00 | 25 | 5.91 | 0.12 | 17.22
MET_DATA | 2023-03-21 | 11:00 | 26.67 | 8.59 | 0.75 | 16.67
MET_DATA | 2023-03-21 | 12:00 | 27.78 | 8.59 | 0.43 | 16.11
MET_DATA | 2023-03-21 | 13:00 | 27.78 | 8.06 | 0.12 | 14.44
MET_DATA | 2023-03-21 | 14:00 | 28.33 | 7.52 | 0.12 | 10.56
MET_DATA | 2023-03-21 | 15:00 | 27.78 | 7.52 | 0.12 | 11.67
MET_DATA | 2023-03-21 | 16:00 | 28.33 | 7.52 | 0.12 | 10.56
MET_DATA | 2023-03-21 | 17:00 | 26.67 | 4.83 | 0.12 | 12.22
MET_DATA | 2023-03-21 | 18:00 | 25.56 | 4.29 | 0.12 | 14.44
MET_DATA | 2023-03-21 | 19:00 | 24.44 | 1.61 | 0.12 | 15
MET_DATA | 2023-03-21 | 20:00 | 21.67 | 2.68 | 0 | 15.56
MET_DATA | 2023-03-21 | 21:00 | 20 | 0 | 0 | 15.56
MET_DATA | 2023-03-21 | 22:00 | 18.89 | 2.68 | 0 | 15.56
MET_DATA | 2023-03-21 | 23:00 | 19.44 | 2.68 | 0 | 16.67
MET_DATA | 2023-03-22 | 0:00 | 19.44 | 3.22 | 0 | 16.67
MET_DATA | 2023-03-22 | 1:00 | 19.44 | 4.29 | 0 | 16.67
MET_DATA | 2023-03-22 | 2:00 | 19.44 | 4.83 | 0 | 17.22
MET_DATA | 2023-03-22 | 3:00 | 18.89 | 3.76 | 0 | 17.22
MET_DATA | 2023-03-22 | 4:00 | 18.33 | 3.76 | 0 | 17.22
MET_DATA | 2023-03-22 | 5:00 | 18.33 | 4.29 | 0 | 17.22
MET_DATA | 2023-03-22 | 6:00 | 18.61 | 4.03 | 0.75 | 17.22
MET_DATA | 2023-03-22 | 7:00 | 18.19 | 3.09 | 0.51 | 17.22
MET_DATA | 2023-03-22 | 8:00 | 19.26 | 3.76 | 0.91 | 17.96
MET_DATA | 2023-03-22 | 9:00 | 21.85 | 3.4 | 1 | 18.52
MET_DATA | 2023-03-22 | 10:00 | 23.33 | 4.29 | 1 | 18.89
MET_DATA | 2023-03-22 | 11:00 | 25.56 | 5.37 | 1 | 19.44
MET_DATA | 2023-03-22 | 12:00 | 26.11 | 6.18 | 0.75 | 18.89
MET_DATA | 2023-03-22 | 13:00 | 27.78 | 9.13 | 0.75 | 18.89
MET_DATA | 2023-03-22 | 14:00 | 27.78 | 8.06 | 0.75 | 18.33
MET_DATA | 2023-03-22 | 15:00 | 27.22 | 6.98 | 0.75 | 17.78
MET_DATA | 2023-03-22 | 16:00 | 27.22 | 5.91 | 0.43 | 18.33
MET_DATA | 2023-03-22 | 17:00 | 26.67 | 5.91 | 0.43 | 18.33
MET_DATA | 2023-03-22 | 18:00 | 25.56 | 4.29 | 0.12 | 18.33
MET_DATA | 2023-03-22 | 19:00 | 23.89 | 2.68 | 0.12 | 18.33
MET_DATA | 2023-03-22 | 20:00 | 22.22 | 1.61 | 0.12 | 18.33
MET_DATA | 2023-03-22 | 21:00 | 21.11 | 1.61 | 0 | 18.33
MET_DATA | 2023-03-22 | 22:00 | 19.44 | 0 | 0 | 17.22
MET_DATA | 2023-03-22 | 23:00 | 18.89 | 0 | 0 | 17.22
MET_DATA | 2023-03-23 | 0:00 | 18.33 | 0 | 0 | 16.67
MET_DATA | 2023-03-23 | 1:00 | 20.28 | 3.49 | 0.87 | 18.06
MET_DATA | 2023-03-23 | 2:00 | 20.28 | 2.41 | 1 | 17.78
MET_DATA | 2023-03-23 | 3:00 | 19.72 | 2.14 | 0.59 | 17.78
MET_DATA | 2023-03-23 | 4:00 | 17.78 | 0 | 0 | 16.67
MET_DATA | 2023-03-23 | 5:00 | 18.89 | 0 | 1 | 17.22
MET_DATA | 2023-03-23 | 6:00 | 17.22 | 0 | 0.12 | 15.56
MET_DATA | 2023-03-23 | 7:00 | 17.22 | 0 | 0 | 16.11
MET_DATA | 2023-03-23 | 8:00 | 20 | 1.61 | 0 | 17.78
MET_DATA | 2023-03-23 | 9:00 | 23.89 | 3.76 | 0 | 19.44
MET_DATA | 2023-03-23 | 10:00 | 27.22 | 5.37 | 0.12 | 18.33
MET_DATA | 2023-03-23 | 11:00 | 27.22 | 4.29 | 0.75 | 17.78
MET_DATA | 2023-03-23 | 12:00 | 28.33 | 8.59 | 0.75 | 17.22
MET_DATA | 2023-03-23 | 13:00 | 28.89 | 6.98 | 0.43 | 16.67
MET_DATA | 2023-03-23 | 14:00 | 28.33 | 6.98 | 0.43 | 17.78
MET_DATA | 2023-03-23 | 15:00 | 28.89 | 6.98 | 0.75 | 16.67
MET_DATA | 2023-03-23 | 16:00 | 28.33 | 7.52 | 0.43 | 17.22
MET_DATA | 2023-03-23 | 17:00 | 27.22 | 5.37 | 0.12 | 17.78
MET_DATA | 2023-03-23 | 18:00 | 27.22 | 5.91 | 0.12 | 17.78
MET_DATA | 2023-03-23 | 19:00 | 24.72 | 4.83 | 0.43 | 18.89
MET_DATA | 2023-03-23 | 20:00 | 23.33 | 2.68 | 0 | 19.44
MET_DATA | 2023-03-23 | 21:00 | 22.78 | 3.22 | 0.43 | 20
MET_DATA | 2023-03-23 | 22:00 | 21.67 | 0 | 0.12 | 20
MET_DATA | 2023-03-23 | 23:00 | 22.04 | 0 | 0.83 | 20
MET_DATA | 2023-03-24 | 0:00 | 21.11 | 1.61 | 1 | 20
MET_DATA | 2023-03-24 | 1:00 | 21.11 | 0.53 | 1 | 19.44
MET_DATA | 2023-03-24 | 2:00 | 20.56 | 1.88 | 0.87 | 19.03
MET_DATA | 2023-03-24 | 3:00 | 20 | 0.8 | 1 | 18.89
MET_DATA | 2023-03-24 | 4:00 | 20 | 0 | 1 | 18.89
MET_DATA | 2023-03-24 | 5:00 | 19.03 | 0.4 | 0.9 | 18.89
MET_DATA | 2023-03-24 | 6:00 | 19.17 | 0 | 0.77 | 18.89
MET_DATA | 2023-03-24 | 7:00 | 20 | 0 | 0.75 | 19.44
MET_DATA | 2023-03-24 | 8:00 | 20.89 | 2.36 | 0.9 | 20.11
MET_DATA | 2023-03-24 | 9:00 | 22.78 | 4.47 | 0.83 | 20.93
MET_DATA | 2023-03-24 | 10:00 | 24.44 | 6.98 | 0.75 | 18.33
MET_DATA | 2023-03-24 | 11:00 | 26.39 | 8.06 | 0.75 | 17.78
MET_DATA | 2023-03-24 | 12:00 | 28.33 | 5.91 | 0.43 | 17.78
MET_DATA | 2023-03-24 | 13:00 | 28.33 | 8.59 | 0.43 | 16.11
MET_DATA | 2023-03-24 | 14:00 | 30 | 5.37 | 0.43 | 14.44
MET_DATA | 2023-03-24 | 15:00 | 30 | 4.83 | 0.75 | 13.33
MET_DATA | 2023-03-24 | 16:00 | 30 | 5.37 | 0.75 | 12.78
MET_DATA | 2023-03-24 | 17:00 | 26.11 | 7.52 | 0.12 | 18.89
MET_DATA | 2023-03-24 | 18:00 | 25 | 5.37 | 0.43 | 19.44
MET_DATA | 2023-03-24 | 19:00 | 23.89 | 1.61 | 0.12 | 19.44
MET_DATA | 2023-03-24 | 20:00 | 23.89 | 4.29 | 0.12 | 11.11
MET_DATA | 2023-03-24 | 21:00 | 22.78 | 4.83 | 0 | 12.22
MET_DATA | 2023-03-24 | 22:00 | 21.67 | 4.83 | 0.12 | 15
MET_DATA | 2023-03-24 | 23:00 | 21.11 | 4.29 | 0.12 | 16.11
MET_DATA | 2023-03-25 | 0:00 | 19.44 | 2.68 | 0 | 16.11
MET_DATA | 2023-03-25 | 1:00 | 18.89 | 3.76 | 0 | 15
MET_DATA | 2023-03-25 | 2:00 | 17.22 | 0 | 0 | 12.78
MET_DATA | 2023-03-25 | 3:00 | 15.56 | 0 | 0 | 11.11
MET_DATA | 2023-03-25 | 4:00 | 12.78 | 0 | 0 | 10.56
MET_DATA | 2023-03-25 | 5:00 | 12.78 | 0 | 0 | 9.44
MET_DATA | 2023-03-25 | 6:00 | 11.67 | 0 | 0 | 8.89
MET_DATA | 2023-03-25 | 7:00 | 11.11 | 0 | 0 | 8.89
MET_DATA | 2023-03-25 | 8:00 | 15 | 0 | 0 | 10.56
MET_DATA | 2023-03-25 | 9:00 | 20 | 4.83 | 0 | 9.44
MET_DATA | 2023-03-25 | 10:00 | 22.22 | 8.06 | 0 | 9.44
MET_DATA | 2023-03-25 | 11:00 | 23.33 | 8.59 | 0.12 | 9.44
MET_DATA | 2023-03-25 | 12:00 | 25 | 11.82 | 0.12 | 8.33
MET_DATA | 2023-03-25 | 13:00 | 25.56 | 7.52 | 0.12 | 7.78
MET_DATA | 2023-03-25 | 14:00 | 27.22 | 11.28 | 0.12 | 6.11
MET_DATA | 2023-03-25 | 15:00 | 27.22 | 8.59 | 0.12 | 5.56
MET_DATA | 2023-03-25 | 16:00 | 27.22 | 9.13 | 0.12 | 5.56
MET_DATA | 2023-03-25 | 17:00 | 27.22 | 7.52 | 0.12 | 5.56
MET_DATA | 2023-03-25 | 18:00 | 25.56 | 6.98 | 0.43 | 5
MET_DATA | 2023-03-25 | 19:00 | 23.33 | 3.76 | 0.12 | 6.11
MET_DATA | 2023-03-25 | 20:00 | 20 | 2.68 | 0 | 6.67
MET_DATA | 2023-03-25 | 21:00 | 17.78 | 0 | 0 | 7.78
MET_DATA | 2023-03-25 | 22:00 | 15 | 0 | 0 | 7.78
MET_DATA | 2023-03-25 | 23:00 | 15.56 | 0 | 0 | 7.78
MET_DATA | 2023-03-26 | 0:00 | 13.89 | 0 | 0 | 8.33
MET_DATA | 2023-03-26 | 1:00 | 12.22 | 0 | 0 | 8.33
MET_DATA | 2023-03-26 | 2:00 | 11.67 | 0 | 0 | 7.78
MET_DATA | 2023-03-26 | 3:00 | 11.11 | 0 | 0 | 7.78
MET_DATA | 2023-03-26 | 4:00 | 10.56 | 0 | 0 | 7.22
MET_DATA | 2023-03-26 | 5:00 | 10 | 0 | 0 | 7.78
MET_DATA | 2023-03-26 | 6:00 | 10 | 0 | 0 | 7.22
MET_DATA | 2023-03-26 | 7:00 | 10.56 | 0 | 0 | 7.78
MET_DATA | 2023-03-26 | 8:00 | 15 | 1.61 | 0 | 9.44
MET_DATA | 2023-03-26 | 9:00 | 20 | 3.76 | 0 | 10
MET_DATA | 2023-03-26 | 10:00 | 22.78 | 2.68 | 0 | 10
MET_DATA | 2023-03-26 | 11:00 | 25.56 | 3.76 | 0 | 8.33
MET_DATA | 2023-03-26 | 12:00 | 26.67 | 2.68 | 0 | 7.78
MET_DATA | 2023-03-26 | 13:00 | 27.78 | 4.83 | 0.12 | 6.67
MET_DATA | 2023-03-26 | 14:00 | 27.78 | 3.22 | 0.12 | 8.33
MET_DATA | 2023-03-26 | 15:00 | 28.89 | 3.76 | 0.12 | 7.22
MET_DATA | 2023-03-26 | 16:00 | 29.44 | 3.22 | 0.12 | 7.78
MET_DATA | 2023-03-26 | 17:00 | 28.89 | 0 | 0.12 | 7.78
MET_DATA | 2023-03-26 | 18:00 | 28.33 | 1.61 | 0.12 | 8.33
MET_DATA | 2023-03-26 | 19:00 | 23.06 | 3.22 | 0.12 | 10
MET_DATA | 2023-03-26 | 20:00 | 21.67 | 2.68 | 0.75 | 10
MET_DATA | 2023-03-26 | 21:00 | 20.28 | 2.41 | 0.75 | 10.56
MET_DATA | 2023-03-26 | 22:00 | 19.07 | 0.53 | 0.91 | 11.11
MET_DATA | 2023-03-26 | 23:00 | 16.94 | 0 | 1 | 11.11
MET_DATA | 2023-03-27 | 0:00 | 16.67 | 0 | 0.87 | 11.11
MET_DATA | 2023-03-27 | 1:00 | 13.89 | 0 | 0.75 | 11.11
MET_DATA | 2023-03-27 | 2:00 | 13.33 | 0 | 0.75 | 10.56
MET_DATA | 2023-03-27 | 3:00 | 13.33 | 0 | 0.75 | 10
MET_DATA | 2023-03-27 | 4:00 | 12.22 | 0 | 0.43 | 9.89
MET_DATA | 2023-03-27 | 5:00 | 11.67 | 0 | 0.62 | 9.44
MET_DATA | 2023-03-27 | 6:00 | 10.56 | 0 | 0.43 | 8.61
MET_DATA | 2023-03-27 | 7:00 | 10 | 0 | 0 | 8.06
MET_DATA | 2023-03-27 | 8:00 | 13.7 | 0 | 0 | 10.56
MET_DATA | 2023-03-27 | 9:00 | 19.17 | 0 | 0 | 13.06
MET_DATA | 2023-03-27 | 10:00 | 26.11 | 1.61 | 0 | 11.67
MET_DATA | 2023-03-27 | 11:00 | 27.78 | 2.68 | 0 | 8.89
MET_DATA | 2023-03-27 | 12:00 | 29.44 | 4.83 | 0.12 | 6.67
MET_DATA | 2023-03-27 | 13:00 | 29.44 | 0 | 0.12 | 6.67
MET_DATA | 2023-03-27 | 14:00 | 30 | 1.61 | 0.12 | 8.33
MET_DATA | 2023-03-27 | 15:00 | 30.56 | 4.83 | 0.12 | 4.44
MET_DATA | 2023-03-27 | 16:00 | 30 | 4.29 | 0.12 | 7.78
MET_DATA | 2023-03-27 | 17:00 | 29.44 | 4.83 | 0.12 | 8.33
MET_DATA | 2023-03-27 | 18:00 | 28.33 | 3.22 | 0.12 | 8.33
MET_DATA | 2023-03-27 | 19:00 | 25.83 | 1.61 | 0.12 | 8.89
MET_DATA | 2023-03-27 | 20:00 | 20.56 | 0 | 0.12 | 10.56
MET_DATA | 2023-03-27 | 21:00 | 20 | 0 | 0.12 | 10.56
MET_DATA | 2023-03-27 | 22:00 | 16.67 | 0 | 0 | 10
MET_DATA | 2023-03-27 | 23:00 | 18.33 | 3.22 | 0.43 | 11.39
MET_DATA | 2023-03-28 | 0:00 | 15.56 | 0 | 0 | 11.11
MET_DATA | 2023-03-28 | 1:00 | 16.67 | 1.61 | 0 | 13.33
MET_DATA | 2023-03-28 | 2:00 | 17.78 | 1.61 | 0 | 15
MET_DATA | 2023-03-28 | 3:00 | 17.22 | 1.61 | 0 | 15
MET_DATA | 2023-03-28 | 4:00 | 16.67 | 1.61 | 0 | 15
MET_DATA | 2023-03-28 | 5:00 | 15.56 | 2.68 | 0 | 14.44
MET_DATA | 2023-03-28 | 6:00 | 16.11 | 1.61 | 0.87 | 14.44
MET_DATA | 2023-03-28 | 7:00 | 16.3 | 2.86 | 1 | 15.56
MET_DATA | 2023-03-28 | 8:00 | 17.22 | 3.76 | 1 | 15.93
MET_DATA | 2023-03-28 | 9:00 | 17.78 | 0 | 1 | 16.11
MET_DATA | 2023-03-28 | 10:00 | 19.72 | 1.34 | 1 | 16.94
MET_DATA | 2023-03-28 | 11:00 | 23.06 | 4.03 | 0.43 | 16.94
MET_DATA | 2023-03-28 | 12:00 | 26.11 | 4.83 | 0.12 | 15
MET_DATA | 2023-03-28 | 13:00 | 27.78 | 5.91 | 0.12 | 13.89
MET_DATA | 2023-03-28 | 14:00 | 27.78 | 5.91 | 0.43 | 11.11
MET_DATA | 2023-03-28 | 15:00 | 27.22 | 5.91 | 0.12 | 12.22
MET_DATA | 2023-03-28 | 16:00 | 27.22 | 5.91 | 0.12 | 12.78
MET_DATA | 2023-03-28 | 17:00 | 27.22 | 3.76 | 0.12 | 12.78
MET_DATA | 2023-03-28 | 18:00 | 26.11 | 4.29 | 0 | 12.22
MET_DATA | 2023-03-28 | 19:00 | 23.89 | 2.68 | 0.12 | 13.33
MET_DATA | 2023-03-28 | 20:00 | 20.56 | 2.68 | 0 | 13.89
MET_DATA | 2023-03-28 | 21:00 | 17.22 | 0 | 0 | 13.33
MET_DATA | 2023-03-28 | 22:00 | 15.56 | 0 | 0 | 12.78
MET_DATA | 2023-03-28 | 23:00 | 13.89 | 0 | 0 | 12.22
MET_DATA | 2023-03-29 | 0:00 | 13.33 | 0 | 0 | 11.11
MET_DATA | 2023-03-29 | 1:00 | 12.78 | 0 | 0.28 | 10.83
MET_DATA | 2023-03-29 | 2:00 | 12.78 | 0 | 0.54 | 10.93
MET_DATA | 2023-03-29 | 3:00 | 11.67 | 0 | 0.43 | 10
MET_DATA | 2023-03-29 | 4:00 | 11.33 | 0 | 0.43 | 10.11
MET_DATA | 2023-03-29 | 5:00 | 11.39 | 0 | 0.71 | 10
MET_DATA | 2023-03-29 | 6:00 | 11.11 | 0 | 1 | 10.19
MET_DATA | 2023-03-29 | 7:00 | 12.22 | 0 | 1 | 11.94
MET_DATA | 2023-03-29 | 8:00 | 13.22 | 0 | 0.88 | 12.56
MET_DATA | 2023-03-29 | 9:00 | 17 | 0 | 0.78 | 15.33
MET_DATA | 2023-03-29 | 10:00 | 22.22 | 0 | 0 | 15.56
MET_DATA | 2023-03-29 | 11:00 | 25 | 0 | 0.12 | 11.67
MET_DATA | 2023-03-29 | 12:00 | 27.78 | 1.61 | 0.12 | 6.11
MET_DATA | 2023-03-29 | 13:00 | 28.33 | 1.61 | 0.12 | 4.44
MET_DATA | 2023-03-29 | 14:00 | 28.33 | 1.61 | 0.12 | 5.56
MET_DATA | 2023-03-29 | 15:00 | 29.44 | 1.61 | 0.12 | 9.44
MET_DATA | 2023-03-29 | 16:00 | 29.44 | 2.68 | 0.12 | 10
MET_DATA | 2023-03-29 | 17:00 | 28.33 | 4.29 | 0.12 | 13.33
MET_DATA | 2023-03-29 | 18:00 | 27.22 | 4.83 | 0.12 | 12.22
MET_DATA | 2023-03-29 | 19:00 | 24.44 | 3.76 | 0.12 | 12.78
MET_DATA | 2023-03-29 | 20:00 | 22.78 | 3.22 | 0 | 15
MET_DATA | 2023-03-29 | 21:00 | 21.67 | 0 | 0 | 15.56
MET_DATA | 2023-03-29 | 22:00 | 18.89 | 0 | 0 | 15
MET_DATA | 2023-03-29 | 23:00 | 17.22 | 0 | 0 | 15
MET_DATA | 2023-03-30 | 0:00 | 16.11 | 0 | 0 | 14.44
MET_DATA | 2023-03-30 | 1:00 | 17.22 | 0 | 0.43 | 15
MET_DATA | 2023-03-30 | 2:00 | 15.56 | 0 | 0.12 | 13.33
MET_DATA | 2023-03-30 | 3:00 | 15.83 | 0 | 0.28 | 13.06
MET_DATA | 2023-03-30 | 4:00 | 14.44 | 0 | 0 | 12.78
MET_DATA | 2023-03-30 | 5:00 | 14.44 | 0 | 1 | 13.06
MET_DATA | 2023-03-30 | 6:00 | 15.83 | 0 | 1 | 14.17
MET_DATA | 2023-03-30 | 7:00 | 15.79 | 0 | 0.82 | 14.6
MET_DATA | 2023-03-30 | 8:00 | 16.53 | 0 | 0.95 | 15.97
MET_DATA | 2023-03-30 | 9:00 | 18.89 | 1.34 | 0.59 | 16.94
MET_DATA | 2023-03-30 | 10:00 | 25 | 4.29 | 0.43 | 16.67
MET_DATA | 2023-03-30 | 11:00 | 27.22 | 6.98 | 0.75 | 14.44
MET_DATA | 2023-03-30 | 12:00 | 27.78 | 8.06 | 0.43 | 12.22
MET_DATA | 2023-03-30 | 13:00 | 28.33 | 5.91 | 0.75 | 13.89
MET_DATA | 2023-03-30 | 14:00 | 28.89 | 9.13 | 0.43 | 15
MET_DATA | 2023-03-30 | 15:00 | 26.11 | 7.52 | 0.43 | 15.56
MET_DATA | 2023-03-30 | 16:00 | 25 | 5.37 | 0.43 | 16.67
MET_DATA | 2023-03-30 | 17:00 | 24.17 | 5.37 | 0.87 | 17.78
MET_DATA | 2023-03-30 | 18:00 | 23.33 | 4.29 | 1 | 18.89
MET_DATA | 2023-03-30 | 19:00 | 22.78 | 1.97 | 1 | 19.07
MET_DATA | 2023-03-30 | 20:00 | 22.78 | 3.04 | 0.83 | 19.07
MET_DATA | 2023-03-30 | 21:00 | 22.41 | 2.14 | 0.75 | 18.89
MET_DATA | 2023-03-30 | 22:00 | 21.11 | 1.61 | 0.43 | 18.33
MET_DATA | 2023-03-30 | 23:00 | 20.56 | 2.68 | 0 | 17.78
MET_DATA | 2023-03-31 | 0:00 | 19.44 | 0 | 0.43 | 17.78
MET_DATA | 2023-03-31 | 1:00 | 18.33 | 0 | 0.43 | 17.22
MET_DATA | 2023-03-31 | 2:00 | 18.89 | 0 | 0.54 | 17.22
MET_DATA | 2023-03-31 | 3:00 | 18.52 | 0 | 0.54 | 17.59
MET_DATA | 2023-03-31 | 4:00 | 18.89 | 0 | 0.12 | 18.33
MET_DATA | 2023-03-31 | 5:00 | 18.06 | 0.53 | 0.73 | 17.31
MET_DATA | 2023-03-31 | 6:00 | 17.78 | 0 | 1 | 16.67
MET_DATA | 2023-03-31 | 7:00 | 18.61 | 0 | 1 | 17.22
MET_DATA | 2023-03-31 | 8:00 | 20 | 1.61 | 0.75 | 18.89
MET_DATA | 2023-03-31 | 9:00 | 20.93 | 3.22 | 0.75 | 18.7
MET_DATA | 2023-03-31 | 10:00 | 23.33 | 0 | 0.43 | 16.67
MET_DATA | 2023-03-31 | 11:00 | 25.56 | 5.91 | 0.43 | 15.56
MET_DATA | 2023-03-31 | 12:00 | 25.83 | 4.83 | 0.75 | 16.11
MET_DATA | 2023-03-31 | 13:00 | 27.22 | 5.64 | 0.75 | 14.44
MET_DATA | 2023-03-31 | 14:00 | 23.89 | 0 | 1 | 16.67
MET_DATA | 2023-03-31 | 15:00 | 26.11 | 4.29 | 0.75 | 15
MET_DATA | 2023-03-31 | 16:00 | 25 | 5.37 | 0.12 | 15
MET_DATA | 2023-03-31 | 17:00 | 25.56 | 5.91 | 0 | 16.11
MET_DATA | 2023-03-31 | 18:00 | 24.44 | 4.29 | 0 | 15
MET_DATA | 2023-03-31 | 19:00 | 22.22 | 2.68 | 0 | 15
MET_DATA | 2023-03-31 | 20:00 | 20 | 0 | 0 | 15
MET_DATA | 2023-03-31 | 21:00 | 17.78 | 0 | 0 | 14.44
MET_DATA | 2023-03-31 | 22:00 | 16.11 | 0 | 0 | 14.44
MET_DATA | 2023-03-31 | 23:00 | 16.67 | 0 | 0.75 | 14.17
MET_DATA | 2023-04-01 | 0:00 | 17.22 | 3.76 | 0.43 | 15
MET_DATA | 2023-04-01 | 1:00 | 17.22 | 0 | 0 | 16.11
MET_DATA | 2023-04-01 | 2:00 | 18.33 | 1.61 | 0 | 16.67
MET_DATA | 2023-04-01 | 3:00 | 17.78 | 0 | 0.12 | 16.67
MET_DATA | 2023-04-01 | 4:00 | 18.89 | 4.29 | 0.75 | 17.78
MET_DATA | 2023-04-01 | 5:00 | 20 | 4.29 | 1 | 18.89
MET_DATA | 2023-04-01 | 6:00 | 20.56 | 3.22 | 1 | 18.89
MET_DATA | 2023-04-01 | 7:00 | 20 | 3.22 | 1 | 18.89
MET_DATA | 2023-04-01 | 8:00 | 21.11 | 2.68 | 1 | 18.89
MET_DATA | 2023-04-01 | 9:00 | 22.22 | 5.37 | 1 | 17.78
MET_DATA | 2023-04-01 | 10:00 | 23.89 | 2.14 | 0.43 | 17.78
MET_DATA | 2023-04-01 | 11:00 | 26.67 | 2.68 | 0.12 | 17.78
MET_DATA | 2023-04-01 | 12:00 | 28.89 | 4.29 | 0.43 | 16.11
MET_DATA | 2023-04-01 | 13:00 | 30.56 | 4.29 | 0.75 | 15
MET_DATA | 2023-04-01 | 14:00 | 30.56 | 3.22 | 0.43 | 13.33
MET_DATA | 2023-04-01 | 15:00 | 32.22 | 4.83 | 0.75 | 12.78
MET_DATA | 2023-04-01 | 16:00 | 30.56 | 3.76 | 0.43 | 12.78
MET_DATA | 2023-04-01 | 17:00 | 30 | 4.83 | 0.43 | 17.22
MET_DATA | 2023-04-01 | 18:00 | 27.78 | 4.29 | 0.12 | 17.78
MET_DATA | 2023-04-01 | 19:00 | 26.11 | 3.76 | 0.12 | 16.67
MET_DATA | 2023-04-01 | 20:00 | 25 | 4.29 | 0.12 | 16.11
MET_DATA | 2023-04-01 | 21:00 | 24.44 | 4.29 | 0 | 16.11
MET_DATA | 2023-04-01 | 22:00 | 22.22 | 2.68 | 0 | 16.67
MET_DATA | 2023-04-01 | 23:00 | 18.89 | 0 | 0 | 15.56
MET_DATA | 2023-04-02 | 0:00 | 17.78 | 1.61 | 0 | 15.56
MET_DATA | 2023-04-02 | 1:00 | 19.33 | 2.36 | 0.83 | 17.78
MET_DATA | 2023-04-02 | 2:00 | 20.83 | 3.76 | 1 | 18.06
MET_DATA | 2023-04-02 | 3:00 | 21.11 | 3.49 | 1 | 18.06
MET_DATA | 2023-04-02 | 4:00 | 20.56 | 2.68 | 0.75 | 18.89
MET_DATA | 2023-04-02 | 5:00 | 19.17 | 0.8 | 0.43 | 17.78
MET_DATA | 2023-04-02 | 6:00 | 17.78 | 1.07 | 0.8 | 17.04
MET_DATA | 2023-04-02 | 7:00 | 17.96 | 0 | 0.64 | 17.41
MET_DATA | 2023-04-02 | 8:00 | 21.11 | 3.76 | 0.12 | 18.89
MET_DATA | 2023-04-02 | 9:00 | 23.06 | 5.37 | 0.75 | 17.78
MET_DATA | 2023-04-02 | 10:00 | 24.44 | 4.03 | 0.28 | 17.78
MET_DATA | 2023-04-02 | 11:00 | 27.78 | 4.83 | 0 | 15.56
MET_DATA | 2023-04-02 | 12:00 | 30 | 4.83 | 0 | 14.44
MET_DATA | 2023-04-02 | 13:00 | 31.67 | 3.22 | 0.12 | 13.33
MET_DATA | 2023-04-02 | 14:00 | 32.78 | 4.29 | 0.12 | 11.67
MET_DATA | 2023-04-02 | 15:00 | 32.78 | 4.83 | 0.12 | 11.67
MET_DATA | 2023-04-02 | 16:00 | 31.67 | 3.22 | 0.12 | 13.33
MET_DATA | 2023-04-02 | 17:00 | 29.44 | 6.98 | 0.12 | 19.44
MET_DATA | 2023-04-02 | 18:00 | 28.33 | 5.37 | 0.12 | 20
MET_DATA | 2023-04-02 | 19:00 | 25.56 | 4.29 | 0.12 | 20
MET_DATA | 2023-04-02 | 20:00 | 24.44 | 2.68 | 0.12 | 19.44
MET_DATA | 2023-04-02 | 21:00 | 22.78 | 2.68 | 0.12 | 19.44
MET_DATA | 2023-04-02 | 22:00 | 21.67 | 1.61 | 0 | 18.33
MET_DATA | 2023-04-02 | 23:00 | 21.11 | 0 | 0 | 17.78
MET_DATA | 2023-04-03 | 0:00 | 18.33 | 0 | 0 | 16.67
MET_DATA | 2023-04-03 | 1:00 | 19.44 | 0 | 0 | 17.22
MET_DATA | 2023-04-03 | 2:00 | 18.33 | 0 | 0.28 | 16.39
MET_DATA | 2023-04-03 | 3:00 | 17.67 | 0.32 | 0.85 | 17
MET_DATA | 2023-04-03 | 4:00 | 18.15 | 0 | 0.8 | 17.96
MET_DATA | 2023-04-03 | 5:00 | 19.44 | 0 | 0.8 | 18.89
MET_DATA | 2023-04-03 | 6:00 | 20.28 | 0 | 0.8 | 18.89
MET_DATA | 2023-04-03 | 7:00 | 18.89 | 0.89 | 0.8 | 18.33
MET_DATA | 2023-04-03 | 8:00 | 18.33 | 0.8 | 0.8 | 18.06
MET_DATA | 2023-04-03 | 9:00 | 19.33 | 1.71 | 0.96 | 18.67
MET_DATA | 2023-04-03 | 10:00 | 22.41 | 2.5 | 0.47 | 19.07
MET_DATA | 2023-04-03 | 11:00 | 26.67 | 5.37 | 0.75 | 19.17
MET_DATA | 2023-04-03 | 12:00 | 28.33 | 2.14 | 0.43 | 17.78
MET_DATA | 2023-04-03 | 13:00 | 30 | 1.61 | 0.43 | 15
MET_DATA | 2023-04-03 | 14:00 | 29.72 | 8.32 | 0.59 | 14.17
MET_DATA | 2023-04-03 | 15:00 | 24.33 | 15.37 | 0.75 | 17.22
MET_DATA | 2023-04-03 | 16:00 | 22.78 | 3.49 | 0.75 | 18.89
MET_DATA | 2023-04-03 | 17:00 | 22.22 | 2.86 | 0.75 | 18.7
MET_DATA | 2023-04-03 | 18:00 | 21.11 | 4.29 | 0.75 | 18.89
MET_DATA | 2023-04-03 | 19:00 | 20.67 | 2.68 | 0.75 | 18.11
MET_DATA | 2023-04-03 | 20:00 | 21.11 | 1.61 | 0.75 | 18.89
MET_DATA | 2023-04-03 | 21:00 | 20 | 0 | 0.75 | 18.33
MET_DATA | 2023-04-03 | 22:00 | 19.44 | 0 | 1 | 18.33
MET_DATA | 2023-04-03 | 23:00 | 20 | 0 | 0.43 | 18.33
MET_DATA | 2023-04-04 | 0:00 | 19.44 | 0 | 0.12 | 18.33
MET_DATA | 2023-04-04 | 1:00 | 19.44 | 0 | 0.75 | 18.33
MET_DATA | 2023-04-04 | 2:00 | 18.33 | 1.61 | 0 | 17.22
MET_DATA | 2023-04-04 | 3:00 | 17.96 | 0 | 0.54 | 17.22
MET_DATA | 2023-04-04 | 4:00 | 18.33 | 0 | 0.43 | 17.22
MET_DATA | 2023-04-04 | 5:00 | 17.78 | 0 | 0.59 | 16.94
MET_DATA | 2023-04-04 | 6:00 | 17.78 | 0 | 0.87 | 16.94
MET_DATA | 2023-04-04 | 7:00 | 17.5 | 0 | 0.59 | 16.67
MET_DATA | 2023-04-04 | 8:00 | 18.06 | 0 | 0.9 | 17.5
MET_DATA | 2023-04-04 | 9:00 | 20.69 | 3.22 | 0.95 | 19.44
MET_DATA | 2023-04-04 | 10:00 | 23.19 | 3.22 | 0.75 | 20
MET_DATA | 2023-04-04 | 11:00 | 24.26 | 2.68 | 0.75 | 19.07
MET_DATA | 2023-04-04 | 12:00 | 26.67 | 1.88 | 0.43 | 18.33
MET_DATA | 2023-04-04 | 13:00 | 28.33 | 4.83 | 0.12 | 17.22
MET_DATA | 2023-04-04 | 14:00 | 28.89 | 3.22 | 0.43 | 16.11
MET_DATA | 2023-04-04 | 15:00 | 26.94 | 8.06 | 0.75 | 17.5
MET_DATA | 2023-04-04 | 16:00 | 22.78 | 6.98 | 0.75 | 18.89
MET_DATA | 2023-04-04 | 17:00 | 22.5 | 1.61 | 0.59 | 19.44
MET_DATA | 2023-04-04 | 18:00 | 22.78 | 4.29 | 0.43 | 19.44
MET_DATA | 2023-04-04 | 19:00 | 21.67 | 0 | 0.43 | 20
MET_DATA | 2023-04-04 | 20:00 | 21.67 | 0.8 | 0.59 | 19.72
MET_DATA | 2023-04-04 | 21:00 | 20 | 0 | 0.43 | 18.89
MET_DATA | 2023-04-04 | 22:00 | 19.17 | 1.61 | 0.43 | 18.06
MET_DATA | 2023-04-04 | 23:00 | 19.44 | 0 | 0.12 | 17.78
MET_DATA | 2023-04-05 | 0:00 | 18.89 | 2.68 | 0.75 | 17.78
MET_DATA | 2023-04-05 | 1:00 | 19.44 | 0 | 0.75 | 17.22
MET_DATA | 2023-04-05 | 2:00 | 18.33 | 0 | 0 | 16.67
MET_DATA | 2023-04-05 | 3:00 | 16.67 | 1.61 | 0 | 15.56
MET_DATA | 2023-04-05 | 4:00 | 16.11 | 0 | 0 | 15
MET_DATA | 2023-04-05 | 5:00 | 15.56 | 0 | 0.12 | 14.17
MET_DATA | 2023-04-05 | 6:00 | 15 | 0 | 0.75 | 13.89
MET_DATA | 2023-04-05 | 7:00 | 14.72 | 0 | 0.21 | 13.06
MET_DATA | 2023-04-05 | 8:00 | 17.78 | 0 | 0 | 16.11
MET_DATA | 2023-04-05 | 9:00 | 20.56 | 0 | 0 | 17.78
MET_DATA | 2023-04-05 | 10:00 | 23.33 | 2.68 | 0 | 17.22
MET_DATA | 2023-04-05 | 11:00 | 25 | 3.22 | 0.43 | 16.67
MET_DATA | 2023-04-05 | 12:00 | 26.67 | 5.37 | 0.75 | 16.67
MET_DATA | 2023-04-05 | 13:00 | 26.11 | 5.37 | 1 | 16.11
MET_DATA | 2023-04-05 | 14:00 | 23.67 | 5.15 | 0.9 | 18.11
MET_DATA | 2023-04-05 | 15:00 | 23.06 | 3.22 | 0.87 | 19.72
MET_DATA | 2023-04-05 | 16:00 | 25.56 | 4.29 | 0.43 | 16.67
MET_DATA | 2023-04-05 | 17:00 | 26.11 | 3.76 | 0.12 | 16.11
MET_DATA | 2023-04-05 | 18:00 | 26.11 | 7.52 | 0.12 | 15
MET_DATA | 2023-04-05 | 19:00 | 24.44 | 3.76 | 0.75 | 15.56
MET_DATA | 2023-04-05 | 20:00 | 23.33 | 4.29 | 0.43 | 16.11
MET_DATA | 2023-04-05 | 21:00 | 21.11 | 3.22 | 0.12 | 16.67
MET_DATA | 2023-04-05 | 22:00 | 20.56 | 3.76 | 0.43 | 16.67
MET_DATA | 2023-04-05 | 23:00 | 20 | 3.76 | 0.75 | 17.22
MET_DATA | 2023-04-06 | 0:00 | 20 | 2.14 | 1 | 17.78
MET_DATA | 2023-04-06 | 1:00 | 19.17 | 2.41 | 0.87 | 17.78
MET_DATA | 2023-04-06 | 2:00 | 19.17 | 0.8 | 0.87 | 17.78
MET_DATA | 2023-04-06 | 3:00 | 18.33 | 4.29 | 1 | 16.11
MET_DATA | 2023-04-06 | 4:00 | 17.78 | 2.68 | 1 | 16.11
MET_DATA | 2023-04-06 | 5:00 | 17.22 | 3.22 | 0.12 | 15
MET_DATA | 2023-04-06 | 6:00 | 16.11 | 3.22 | 0.12 | 13.89
MET_DATA | 2023-04-06 | 7:00 | 15 | 3.22 | 0.12 | 11.67
MET_DATA | 2023-04-06 | 8:00 | 17.22 | 3.76 | 0 | 12.22
MET_DATA | 2023-04-06 | 9:00 | 17.78 | 5.91 | 0 | 11.67
MET_DATA | 2023-04-06 | 10:00 | 19.44 | 4.83 | 0.12 | 11.11
MET_DATA | 2023-04-06 | 11:00 | 21.11 | 5.37 | 0.12 | 11.67
MET_DATA | 2023-04-06 | 12:00 | 22.22 | 5.37 | 0.12 | 11.67
MET_DATA | 2023-04-06 | 13:00 | 23.33 | 6.98 | 0.12 | 11.11
MET_DATA | 2023-04-06 | 14:00 | 23.89 | 8.06 | 0.12 | 11.67
MET_DATA | 2023-04-06 | 15:00 | 23.89 | 5.91 | 0.12 | 12.22
MET_DATA | 2023-04-06 | 16:00 | 24.44 | 5.37 | 0.43 | 11.67
MET_DATA | 2023-04-06 | 17:00 | 24.44 | 4.29 | 0.75 | 12.78
MET_DATA | 2023-04-06 | 18:00 | 22.22 | 4.83 | 0.43 | 13.89
MET_DATA | 2023-04-06 | 19:00 | 20.56 | 5.37 | 0.12 | 12.78
MET_DATA | 2023-04-06 | 20:00 | 19.44 | 5.37 | 0 | 12.22
MET_DATA | 2023-04-06 | 21:00 | 17.78 | 5.37 | 0 | 12.22
MET_DATA | 2023-04-06 | 22:00 | 17.22 | 3.76 | 0 | 11.67
MET_DATA | 2023-04-06 | 23:00 | 16.67 | 3.76 | 0 | 11.67
MET_DATA | 2023-04-07 | 0:00 | 15.56 | 3.76 | 0 | 11.11
MET_DATA | 2023-04-07 | 1:00 | 15 | 3.76 | 0 | 10.56
MET_DATA | 2023-04-07 | 2:00 | 14.44 | 3.76 | 0 | 9.44
MET_DATA | 2023-04-07 | 3:00 | 13.89 | 3.22 | 0 | 9.44
MET_DATA | 2023-04-07 | 4:00 | 12.78 | 2.68 | 0 | 8.89
MET_DATA | 2023-04-07 | 5:00 | 12.78 | 0 | 0 | 8.33
MET_DATA | 2023-04-07 | 6:00 | 11.11 | 0 | 0 | 7.78
MET_DATA | 2023-04-07 | 7:00 | 11.11 | 0 | 0 | 7.78
MET_DATA | 2023-04-07 | 8:00 | 15 | 1.61 | 0 | 7.22
MET_DATA | 2023-04-07 | 9:00 | 17.22 | 4.29 | 0.12 | 6.67
MET_DATA | 2023-04-07 | 10:00 | 19.44 | 5.91 | 0.43 | 6.67
MET_DATA | 2023-04-07 | 11:00 | 20.56 | 7.52 | 0.12 | 6.11
MET_DATA | 2023-04-07 | 12:00 | 21.67 | 6.98 | 0.12 | 5.56
MET_DATA | 2023-04-07 | 13:00 | 23.33 | 5.37 | 0 | 6.11
MET_DATA | 2023-04-07 | 14:00 | 23.33 | 3.76 | 0 | 3.89
MET_DATA | 2023-04-07 | 15:00 | 25 | 4.29 | 0 | 3.89
MET_DATA | 2023-04-07 | 16:00 | 25 | 3.22 | 0 | 3.89
MET_DATA | 2023-04-07 | 17:00 | 24.44 | 4.83 | 0 | 3.33
MET_DATA | 2023-04-07 | 18:00 | 24.44 | 2.68 | 0 | 5
MET_DATA | 2023-04-07 | 19:00 | 22.22 | 3.22 | 0.59 | 7.5
MET_DATA | 2023-04-07 | 20:00 | 20.56 | 2.68 | 1 | 7.22
MET_DATA | 2023-04-07 | 21:00 | 16.11 | 0 | 1 | 9.17
MET_DATA | 2023-04-07 | 22:00 | 13.89 | 0 | 0.87 | 9.17
MET_DATA | 2023-04-07 | 23:00 | 12.78 | 0 | 0.75 | 9.44
MET_DATA | 2023-04-08 | 0:00 | 12.22 | 0 | 0.43 | 8.89
MET_DATA | 2023-04-08 | 1:00 | 12.22 | 0 | 0 | 8.89
MET_DATA | 2023-04-08 | 2:00 | 12.22 | 1.61 | 0 | 8.89
MET_DATA | 2023-04-08 | 3:00 | 11.11 | 0 | 0 | 8.33
MET_DATA | 2023-04-08 | 4:00 | 10 | 0 | 0 | 7.78
MET_DATA | 2023-04-08 | 5:00 | 9.44 | 0 | 0 | 7.78
MET_DATA | 2023-04-08 | 6:00 | 9.44 | 0 | 0 | 7.78
MET_DATA | 2023-04-08 | 7:00 | 10 | 0 | 0 | 7.78
MET_DATA | 2023-04-08 | 8:00 | 15.56 | 0 | 0 | 10.56
MET_DATA | 2023-04-08 | 9:00 | 18.89 | 0 | 0 | 11.11
MET_DATA | 2023-04-08 | 10:00 | 21.67 | 2.68 | 0 | 11.11
MET_DATA | 2023-04-08 | 11:00 | 23.33 | 1.61 | 0.12 | 6.67
MET_DATA | 2023-04-08 | 12:00 | 25 | 5.37 | 0.12 | 7.22
MET_DATA | 2023-04-08 | 13:00 | 25.56 | 2.68 | 0.12 | 6.11
MET_DATA | 2023-04-08 | 14:00 | 27.22 | 2.68 | 0.12 | 6.67
MET_DATA | 2023-04-08 | 15:00 | 26.11 | 2.68 | 0.12 | 6.11
MET_DATA | 2023-04-08 | 16:00 | 26.67 | 3.22 | 0.12 | 6.11
MET_DATA | 2023-04-08 | 17:00 | 26.67 | 4.83 | 0.12 | 6.67
MET_DATA | 2023-04-08 | 18:00 | 26.11 | 3.22 | 0.12 | 6.67
MET_DATA | 2023-04-08 | 19:00 | 22.22 | 4.83 | 0.12 | 12.22
MET_DATA | 2023-04-08 | 20:00 | 20.56 | 3.22 | 0 | 12.78
MET_DATA | 2023-04-08 | 21:00 | 18.89 | 2.68 | 0 | 12.78
MET_DATA | 2023-04-08 | 22:00 | 17.78 | 2.68 | 0 | 12.78
MET_DATA | 2023-04-08 | 23:00 | 16.67 | 2.68 | 0 | 13.33
MET_DATA | 2023-04-09 | 0:00 | 17.22 | 0 | 0 | 13.33
MET_DATA | 2023-04-09 | 1:00 | 16.11 | 0 | 0 | 12.78
MET_DATA | 2023-04-09 | 2:00 | 15.56 | 0 | 0 | 12.78
MET_DATA | 2023-04-09 | 3:00 | 15.56 | 0 | 0 | 12.22
MET_DATA | 2023-04-09 | 4:00 | 13.33 | 0 | 0 | 11.67
MET_DATA | 2023-04-09 | 5:00 | 12.78 | 0 | 0 | 10.56
MET_DATA | 2023-04-09 | 6:00 | 12.78 | 0 | 0 | 10.56
MET_DATA | 2023-04-09 | 7:00 | 12.22 | 0 | 0 | 11.11
MET_DATA | 2023-04-09 | 8:00 | 15 | 0 | 0 | 11.67
MET_DATA | 2023-04-09 | 9:00 | 18.89 | 1.61 | 0 | 12.22
MET_DATA | 2023-04-09 | 10:00 | 23.33 | 2.68 | 0 | 11.11
MET_DATA | 2023-04-09 | 11:00 | 25.56 | 1.61 | 0 | 9.44
MET_DATA | 2023-04-09 | 12:00 | 25 | 1.61 | 0 | 9.44
MET_DATA | 2023-04-09 | 13:00 | 26.11 | 0 | 0.12 | 9.44
MET_DATA | 2023-04-09 | 14:00 | 27.78 | 1.61 | 0.12 | 9.44
MET_DATA | 2023-04-09 | 15:00 | 29.44 | 1.61 | 0.12 | 9.44
MET_DATA | 2023-04-09 | 16:00 | 28.33 | 3.76 | 0.12 | 10
MET_DATA | 2023-04-09 | 17:00 | 28.33 | 2.68 | 0.12 | 10
MET_DATA | 2023-04-09 | 18:00 | 26.67 | 4.83 | 0.12 | 12.78
MET_DATA | 2023-04-09 | 19:00 | 23.89 | 4.29 | 0.12 | 13.33
MET_DATA | 2023-04-09 | 20:00 | 21.67 | 3.22 | 0.12 | 13.89
MET_DATA | 2023-04-09 | 21:00 | 20 | 1.61 | 0 | 13.89
MET_DATA | 2023-04-09 | 22:00 | 19.44 | 0 | 0 | 14.44
MET_DATA | 2023-04-09 | 23:00 | 18.33 | 0 | 0 | 13.33
MET_DATA | 2023-04-10 | 0:00 | 16.67 | 0 | 0 | 12.78
MET_DATA | 2023-04-10 | 1:00 | 16.11 | 0 | 0 | 12.78
MET_DATA | 2023-04-10 | 2:00 | 13.33 | 0 | 0 | 11.67
MET_DATA | 2023-04-10 | 3:00 | 12.78 | 0 | 0 | 11.67
MET_DATA | 2023-04-10 | 4:00 | 12.22 | 0 | 0 | 10.56
MET_DATA | 2023-04-10 | 5:00 | 12.78 | 0 | 0 | 10.56
MET_DATA | 2023-04-10 | 6:00 | 11.11 | 0 | 0 | 8.89
MET_DATA | 2023-04-10 | 7:00 | 11.67 | 0 | 0 | 9.44
MET_DATA | 2023-04-10 | 8:00 | 17.22 | 2.68 | 0 | 11.67
MET_DATA | 2023-04-10 | 9:00 | 22.22 | 2.68 | 0 | 9.44
MET_DATA | 2023-04-10 | 10:00 | 24.44 | 2.68 | 0 | 5.56
MET_DATA | 2023-04-10 | 11:00 | 26.11 | 1.61 | 0 | 4.44
MET_DATA | 2023-04-10 | 12:00 | 27.22 | 3.22 | 0 | 5
MET_DATA | 2023-04-10 | 13:00 | 27.78 | 0 | 0.12 | 5
MET_DATA | 2023-04-10 | 14:00 | 28.33 | 1.61 | 0.12 | 6.11
MET_DATA | 2023-04-10 | 15:00 | 30 | 6.98 | 0.12 | 6.11
MET_DATA | 2023-04-10 | 16:00 | 28.33 | 4.29 | 0.12 | 10
MET_DATA | 2023-04-10 | 17:00 | 27.78 | 4.83 | 0.12 | 10
MET_DATA | 2023-04-10 | 18:00 | 26.11 | 3.76 | 0.12 | 9.44
MET_DATA | 2023-04-10 | 19:00 | 23.89 | 4.29 | 0 | 9.44
MET_DATA | 2023-04-10 | 20:00 | 21.67 | 2.68 | 0 | 10.56
MET_DATA | 2023-04-10 | 21:00 | 18.89 | 0 | 0 | 11.67
MET_DATA | 2023-04-10 | 22:00 | 17.78 | 0 | 0 | 11.67
MET_DATA | 2023-04-10 | 23:00 | 16.67 | 0 | 0 | 11.11
MET_DATA | 2023-04-11 | 0:00 | 15.56 | 0 | 0 | 11.11
MET_DATA | 2023-04-11 | 1:00 | 16.11 | 1.61 | 0 | 11.67
MET_DATA | 2023-04-11 | 2:00 | 15 | 0 | 0 | 11.67
MET_DATA | 2023-04-11 | 3:00 | 12.22 | 0 | 0 | 10
MET_DATA | 2023-04-11 | 4:00 | 12.78 | 0 | 0 | 10.56
MET_DATA | 2023-04-11 | 5:00 | 11.67 | 0 | 0 | 10
MET_DATA | 2023-04-11 | 6:00 | 11.67 | 0 | 0 | 9.44
MET_DATA | 2023-04-11 | 7:00 | 11.3 | 0 | 0 | 9.07
MET_DATA | 2023-04-11 | 8:00 | 16.67 | 0 | 0 | 11.67
MET_DATA | 2023-04-11 | 9:00 | 20.56 | 1.61 | 0 | 10.56
MET_DATA | 2023-04-11 | 10:00 | 22.78 | 3.22 | 0 | 6.67
MET_DATA | 2023-04-11 | 11:00 | 23.89 | 3.76 | 0 | 6.67
MET_DATA | 2023-04-11 | 12:00 | 25.56 | 3.22 | 0 | 6.11
MET_DATA | 2023-04-11 | 13:00 | 26.67 | 3.76 | 0.12 | 6.11
MET_DATA | 2023-04-11 | 14:00 | 26.11 | 1.61 | 0.12 | 7.22
MET_DATA | 2023-04-11 | 15:00 | 27.78 | 7.52 | 0.43 | 8.33
MET_DATA | 2023-04-11 | 16:00 | 27.22 | 6.98 | 0.75 | 7.78
MET_DATA | 2023-04-11 | 17:00 | 27.22 | 5.91 | 0.12 | 7.22
MET_DATA | 2023-04-11 | 18:00 | 25.56 | 4.83 | 0.12 | 6.67
MET_DATA | 2023-04-11 | 19:00 | 23.89 | 4.83 | 0.12 | 6.11
MET_DATA | 2023-04-11 | 20:00 | 21.67 | 2.68 | 0.12 | 6.67
MET_DATA | 2023-04-11 | 21:00 | 17.78 | 0 | 0 | 7.78
MET_DATA | 2023-04-11 | 22:00 | 14.44 | 0 | 0 | 7.78
MET_DATA | 2023-04-11 | 23:00 | 17.22 | 3.22 | 0 | 6.67
MET_DATA | 2023-04-12 | 0:00 | 16.11 | 1.61 | 0 | 5.56
MET_DATA | 2023-04-12 | 1:00 | 16.11 | 3.76 | 0 | 5.56
MET_DATA | 2023-04-12 | 2:00 | 15 | 3.22 | 0 | 5.56
MET_DATA | 2023-04-12 | 3:00 | 14.44 | 2.68 | 0.12 | 4.44
MET_DATA | 2023-04-12 | 4:00 | 13.33 | 2.68 | 0.75 | 4.44
MET_DATA | 2023-04-12 | 5:00 | 12.22 | 0 | 0.75 | 4.44
MET_DATA | 2023-04-12 | 6:00 | 11.67 | 0 | 0 | 3.33
MET_DATA | 2023-04-12 | 7:00 | 11.67 | 1.61 | 0 | 2.22
MET_DATA | 2023-04-12 | 8:00 | 13.89 | 3.76 | 0 | 1.11
MET_DATA | 2023-04-12 | 9:00 | 15.56 | 4.29 | 0 | 0.56
MET_DATA | 2023-04-12 | 10:00 | 17.78 | 3.22 | 0 | 1.11
MET_DATA | 2023-04-12 | 11:00 | 20 | 3.76 | 0 | 1.11
MET_DATA | 2023-04-12 | 12:00 | 21.11 | 4.29 | 0 | 0.56
MET_DATA | 2023-04-12 | 13:00 | 22.22 | 3.22 | 0 | -1.11
MET_DATA | 2023-04-12 | 14:00 | 23.33 | 4.29 | 0 | -1.11
MET_DATA | 2023-04-12 | 15:00 | 23.89 | 3.22 | 0 | -2.22
MET_DATA | 2023-04-12 | 16:00 | 23.33 | 1.61 | 0 | -1.67
MET_DATA | 2023-04-12 | 17:00 | 23.89 | 1.61 | 0 | -2.22
MET_DATA | 2023-04-12 | 18:00 | 23.89 | 2.68 | 0 | -1.67
MET_DATA | 2023-04-12 | 19:00 | 21.67 | 1.61 | 0 | 0
MET_DATA | 2023-04-12 | 20:00 | 16.67 | 0 | 0 | 2.78
MET_DATA | 2023-04-12 | 21:00 | 13.89 | 0 | 0 | 4.44
MET_DATA | 2023-04-12 | 22:00 | 10.56 | 1.61 | 0 | 3.89
MET_DATA | 2023-04-12 | 23:00 | 11.11 | 0 | 0 | 3.89
MET_DATA | 2023-04-13 | 0:00 | 9.44 | 0 | 0 | 3.89
MET_DATA | 2023-04-13 | 1:00 | 11.67 | 0 | 0 | 4.44
MET_DATA | 2023-04-13 | 2:00 | 10.56 | 0 | 0 | 5
MET_DATA | 2023-04-13 | 3:00 | 10 | 0 | 0 | 5.56
MET_DATA | 2023-04-13 | 4:00 | 9.44 | 0 | 0 | 6.11
MET_DATA | 2023-04-13 | 5:00 | 9.44 | 0 | 0 | 6.11
MET_DATA | 2023-04-13 | 6:00 | 10 | 0 | 0.12 | 6.67
MET_DATA | 2023-04-13 | 7:00 | 11.67 | 1.61 | 0 | 8.33
MET_DATA | 2023-04-13 | 8:00 | 15 | 0 | 0 | 9.44
MET_DATA | 2023-04-13 | 9:00 | 18.89 | 1.61 | 0.12 | 11.11
MET_DATA | 2023-04-13 | 10:00 | 21.67 | 1.61 | 0 | 12.22
MET_DATA | 2023-04-13 | 11:00 | 23.89 | 4.29 | 0.12 | 12.22
MET_DATA | 2023-04-13 | 12:00 | 24.44 | 2.68 | 0.75 | 11.11
MET_DATA | 2023-04-13 | 13:00 | 26.11 | 3.22 | 0.43 | 9.44
MET_DATA | 2023-04-13 | 14:00 | 26.67 | 3.76 | 0.43 | 8.33
MET_DATA | 2023-04-13 | 15:00 | 27.78 | 3.22 | 0.43 | 7.78
MET_DATA | 2023-04-13 | 16:00 | 27.78 | 0 | 0.43 | 6.67
MET_DATA | 2023-04-13 | 17:00 | 27.78 | 3.76 | 0.43 | 8.33
MET_DATA | 2023-04-13 | 18:00 | 27.22 | 3.76 | 0.12 | 7.78
MET_DATA | 2023-04-13 | 19:00 | 25.56 | 2.68 | 0.12 | 8.33
MET_DATA | 2023-04-13 | 20:00 | 22.78 | 1.61 | 0 | 9.44
MET_DATA | 2023-04-13 | 21:00 | 22.22 | 2.68 | 0 | 10
MET_DATA | 2023-04-13 | 22:00 | 21.67 | 3.76 | 0 | 9.44
MET_DATA | 2023-04-13 | 23:00 | 20 | 5.91 | 0 | 12.22
MET_DATA | 2023-04-14 | 0:00 | 18.89 | 4.29 | 0 | 12.78
MET_DATA | 2023-04-14 | 1:00 | 18.33 | 5.37 | 0 | 13.33
MET_DATA | 2023-04-14 | 2:00 | 17.22 | 3.76 | 0 | 13.33
MET_DATA | 2023-04-14 | 3:00 | 16.67 | 3.22 | 0 | 12.78
MET_DATA | 2023-04-14 | 4:00 | 16.11 | 3.76 | 0 | 12.78
MET_DATA | 2023-04-14 | 5:00 | 16.11 | 3.76 | 0 | 12.22
MET_DATA | 2023-04-14 | 6:00 | 16.11 | 3.76 | 0 | 12.22
MET_DATA | 2023-04-14 | 7:00 | 16.11 | 4.83 | 0 | 12.22
MET_DATA | 2023-04-14 | 8:00 | 18.33 | 5.91 | 0 | 13.33
MET_DATA | 2023-04-14 | 9:00 | 21.67 | 6.98 | 0 | 15
MET_DATA | 2023-04-14 | 10:00 | 23.89 | 6.98 | 0.12 | 15.56
MET_DATA | 2023-04-14 | 11:00 | 24.44 | 5.37 | 0.43 | 15
MET_DATA | 2023-04-14 | 12:00 | 26.67 | 7.52 | 0.43 | 14.44
MET_DATA | 2023-04-14 | 13:00 | 26.11 | 4.83 | 0.43 | 13.89
MET_DATA | 2023-04-14 | 14:00 | 27.22 | 2.68 | 0.75 | 13.89
MET_DATA | 2023-04-14 | 15:00 | 27.22 | 4.83 | 0.75 | 14.44
MET_DATA | 2023-04-14 | 16:00 | 26.67 | 5.37 | 0.75 | 14.44
MET_DATA | 2023-04-14 | 17:00 | 27.22 | 5.91 | 0.12 | 15
MET_DATA | 2023-04-14 | 18:00 | 25.56 | 4.29 | 0 | 14.44
MET_DATA | 2023-04-14 | 19:00 | 23.89 | 3.76 | 0 | 15.56
MET_DATA | 2023-04-14 | 20:00 | 22.22 | 2.68 | 0 | 16.67
MET_DATA | 2023-04-14 | 21:00 | 19.44 | 0 | 0 | 15.56
MET_DATA | 2023-04-14 | 22:00 | 18.33 | 0 | 0 | 15.56
MET_DATA | 2023-04-14 | 23:00 | 17.22 | 0 | 0.12 | 15
MET_DATA | 2023-04-15 | 0:00 | 17.78 | 2.68 | 0.12 | 15.56
MET_DATA | 2023-04-15 | 1:00 | 17.78 | 1.61 | 0 | 15.56
MET_DATA | 2023-04-15 | 2:00 | 17.22 | 2.68 | 0.12 | 15.56
MET_DATA | 2023-04-15 | 3:00 | 17.78 | 3.76 | 0.75 | 16.11
MET_DATA | 2023-04-15 | 4:00 | 17.22 | 4.29 | 0.12 | 15.56
MET_DATA | 2023-04-15 | 5:00 | 17.22 | 3.76 | 0 | 15
MET_DATA | 2023-04-15 | 6:00 | 16.67 | 4.29 | 0.43 | 15
MET_DATA | 2023-04-15 | 7:00 | 17.22 | 4.83 | 0.12 | 15
MET_DATA | 2023-04-15 | 8:00 | 20 | 4.83 | 0.12 | 16.11
MET_DATA | 2023-04-15 | 9:00 | 22.78 | 4.83 | 0.43 | 17.22
MET_DATA | 2023-04-15 | 10:00 | 23.89 | 5.37 | 0.75 | 17.78
MET_DATA | 2023-04-15 | 11:00 | 25.56 | 6.98 | 0.75 | 17.22
MET_DATA | 2023-04-15 | 12:00 | 26.11 | 7.52 | 0.75 | 16.67
MET_DATA | 2023-04-15 | 13:00 | 25.56 | 5.91 | 0.75 | 16.11
MET_DATA | 2023-04-15 | 14:00 | 26.11 | 6.98 | 0.75 | 16.11
MET_DATA | 2023-04-15 | 15:00 | 27.22 | 5.91 | 0.43 | 15
MET_DATA | 2023-04-15 | 16:00 | 26.67 | 5.91 | 0.12 | 14.44
MET_DATA | 2023-04-15 | 17:00 | 26.67 | 5.37 | 0.12 | 15
MET_DATA | 2023-04-15 | 18:00 | 25.56 | 4.29 | 0.12 | 14.44
MET_DATA | 2023-04-15 | 19:00 | 23.89 | 0 | 0.12 | 13.33
MET_DATA | 2023-04-15 | 20:00 | 22.22 | 1.61 | 0.12 | 13.33
MET_DATA | 2023-04-15 | 21:00 | 19.44 | 0 | 0.12 | 13.89
MET_DATA | 2023-04-15 | 22:00 | 17.78 | 0 | 0.12 | 13.33
MET_DATA | 2023-04-15 | 23:00 | 16.11 | 0 | 0 | 13.33
MET_DATA | 2023-04-16 | 0:00 | 15.56 | 0 | 0 | 12.78
MET_DATA | 2023-04-16 | 1:00 | 16.11 | 0 | 0 | 13.33
MET_DATA | 2023-04-16 | 2:00 | 16.67 | 1.61 | 0 | 13.89
MET_DATA | 2023-04-16 | 3:00 | 16.11 | 2.68 | 0 | 13.33
MET_DATA | 2023-04-16 | 4:00 | 16.11 | 1.61 | 0 | 13.89
MET_DATA | 2023-04-16 | 5:00 | 15.56 | 2.68 | 0 | 13.33
MET_DATA | 2023-04-16 | 6:00 | 15.56 | 3.22 | 0 | 13.89
MET_DATA | 2023-04-16 | 7:00 | 16.67 | 3.76 | 0 | 14.44
MET_DATA | 2023-04-16 | 8:00 | 20 | 0 | 0 | 15.56
MET_DATA | 2023-04-16 | 9:00 | 23.89 | 3.76 | 0.12 | 16.67
MET_DATA | 2023-04-16 | 10:00 | 26.11 | 4.83 | 0.43 | 15
MET_DATA | 2023-04-16 | 11:00 | 29.44 | 5.91 | 0.43 | 15
MET_DATA | 2023-04-16 | 12:00 | 28.33 | 4.29 | 0.75 | 13.89
MET_DATA | 2023-04-16 | 13:00 | 28.89 | 5.91 | 0.43 | 15
MET_DATA | 2023-04-16 | 14:00 | 28.33 | 4.29 | 0.43 | 13.89
MET_DATA | 2023-04-16 | 15:00 | 28.33 | 2.68 | 0.43 | 13.33
MET_DATA | 2023-04-16 | 16:00 | 28.89 | 4.83 | 0.43 | 13.33
MET_DATA | 2023-04-16 | 17:00 | 28.06 | 4.83 | 0.12 | 12.78
MET_DATA | 2023-04-16 | 18:00 | 27.22 | 4.29 | 0.12 | 12.22
MET_DATA | 2023-04-16 | 19:00 | 25 | 2.68 | 0.12 | 11.67
MET_DATA | 2023-04-16 | 20:00 | 23.33 | 0 | 0 | 11.67
MET_DATA | 2023-04-16 | 21:00 | 19.44 | 0 | 0.12 | 12.22
MET_DATA | 2023-04-16 | 22:00 | 18.33 | 0 | 0 | 12.22
MET_DATA | 2023-04-16 | 23:00 | 17.22 | 0 | 0 | 12.22
MET_DATA | 2023-04-17 | 0:00 | 15.56 | 0 | 0 | 12.22
MET_DATA | 2023-04-17 | 1:00 | 15 | 0 | 0 | 11.67
MET_DATA | 2023-04-17 | 2:00 | 15.56 | 0 | 0 | 11.67
MET_DATA | 2023-04-17 | 3:00 | 13.89 | 0 | 0 | 11.11
MET_DATA | 2023-04-17 | 4:00 | 15.56 | 1.61 | 0.12 | 12.78
MET_DATA | 2023-04-17 | 5:00 | 16.11 | 0 | 0.43 | 12.78
MET_DATA | 2023-04-17 | 6:00 | 14.44 | 0 | 0.43 | 12.22
MET_DATA | 2023-04-17 | 7:00 | 15.56 | 0 | 0.43 | 12.78
MET_DATA | 2023-04-17 | 8:00 | 19.44 | 0 | 0.75 | 14.44
MET_DATA | 2023-04-17 | 9:00 | 22.78 | 0 | 0.75 | 14.44
MET_DATA | 2023-04-17 | 10:00 | 25.28 | 2.68 | 0.87 | 15.28
MET_DATA | 2023-04-17 | 11:00 | 26.39 | 3.76 | 0.75 | 16.94
MET_DATA | 2023-04-17 | 12:00 | 28.89 | 6.98 | 0.75 | 13.89
MET_DATA | 2023-04-17 | 13:00 | 29.44 | 5.91 | 0.43 | 11.67
MET_DATA | 2023-04-17 | 14:00 | 29.44 | 3.76 | 0.43 | 10
MET_DATA | 2023-04-17 | 15:00 | 29.44 | 3.76 | 0.43 | 10.56
MET_DATA | 2023-04-17 | 16:00 | 30 | 3.76 | 0.12 | 9.44
MET_DATA | 2023-04-17 | 17:00 | 28.89 | 4.29 | 0.12 | 10
MET_DATA | 2023-04-17 | 18:00 | 28.33 | 3.76 | 0.12 | 10.56
MET_DATA | 2023-04-17 | 19:00 | 26.11 | 3.22 | 0.12 | 11.11
MET_DATA | 2023-04-17 | 20:00 | 23.33 | 1.61 | 0.12 | 11.67
MET_DATA | 2023-04-17 | 21:00 | 20 | 0 | 0 | 12.22
MET_DATA | 2023-04-17 | 22:00 | 18.89 | 0 | 0 | 12.22
MET_DATA | 2023-04-17 | 23:00 | 18.33 | 0 | 0.75 | 12.78
MET_DATA | 2023-04-18 | 0:00 | 18.33 | 0 | 0.12 | 12.78
MET_DATA | 2023-04-18 | 1:00 | 17.78 | 0 | 0.75 | 12.78
MET_DATA | 2023-04-18 | 2:00 | 17.22 | 0 | 0.43 | 12.78
MET_DATA | 2023-04-18 | 3:00 | 17.78 | 0 | 0.75 | 13.33
MET_DATA | 2023-04-18 | 4:00 | 17.22 | 0 | 0 | 13.33
MET_DATA | 2023-04-18 | 5:00 | 17.22 | 0 | 0 | 13.33
MET_DATA | 2023-04-18 | 6:00 | 17.78 | 0 | 0.43 | 14.44
MET_DATA | 2023-04-18 | 7:00 | 18.89 | 0 | 1 | 15
MET_DATA | 2023-04-18 | 8:00 | 19.44 | 2.68 | 0.43 | 16.11
MET_DATA | 2023-04-18 | 9:00 | 25 | 5.91 | 0.12 | 16.67
MET_DATA | 2023-04-18 | 10:00 | 23.89 | 3.76 | 1 | 18.33
MET_DATA | 2023-04-18 | 11:00 | 23.89 | 5.64 | 0.87 | 18.61
MET_DATA | 2023-04-18 | 12:00 | 23.15 | 6.09 | 0.91 | 19.81
MET_DATA | 2023-04-18 | 13:00 | 23.89 | 6.98 | 1 | 18.89
MET_DATA | 2023-04-18 | 14:00 | 22.22 | 3.76 | 1 | 20
MET_DATA | 2023-04-18 | 15:00 | 21.67 | 4.7 | 1 | 19.86
MET_DATA | 2023-04-18 | 16:00 | 21.11 | 4.03 | 0.87 | 19.17
MET_DATA | 2023-04-18 | 17:00 | 21.39 | 3.22 | 0.87 | 19.44
MET_DATA | 2023-04-18 | 18:00 | 22.78 | 5.64 | 0.75 | 20.83
MET_DATA | 2023-04-18 | 19:00 | 22.22 | 4.03 | 0.75 | 19.72
MET_DATA | 2023-04-18 | 20:00 | 21.11 | 3.22 | 0.75 | 19.44
MET_DATA | 2023-04-18 | 21:00 | 20.83 | 0 | 0.12 | 18.89
MET_DATA | 2023-04-18 | 22:00 | 20.83 | 2.41 | 0.87 | 18.89
MET_DATA | 2023-04-18 | 23:00 | 20.83 | 3.22 | 1 | 18.89
MET_DATA | 2023-04-19 | 0:00 | 20.56 | 1.61 | 1 | 18.89
MET_DATA | 2023-04-19 | 1:00 | 20.56 | 2.68 | 1 | 18.61
MET_DATA | 2023-04-19 | 2:00 | 19.07 | 2.68 | 1 | 17.78
MET_DATA | 2023-04-19 | 3:00 | 19.44 | 2.68 | 1 | 17.78
MET_DATA | 2023-04-19 | 4:00 | 19.44 | 0 | 1 | 17.22
MET_DATA | 2023-04-19 | 5:00 | 19.44 | 1.61 | 1 | 17.22
MET_DATA | 2023-04-19 | 6:00 | 19.44 | 0 | 1 | 17.22
MET_DATA | 2023-04-19 | 7:00 | 19.44 | 2.68 | 1 | 17.22
MET_DATA | 2023-04-19 | 8:00 | 20 | 2.68 | 1 | 17.78
MET_DATA | 2023-04-19 | 9:00 | 21.11 | 1.61 | 1 | 18.33
MET_DATA | 2023-04-19 | 10:00 | 21.85 | 1.79 | 1 | 17.96
MET_DATA | 2023-04-19 | 11:00 | 23.33 | 0 | 0.43 | 17.78
MET_DATA | 2023-04-19 | 12:00 | 25 | 2.14 | 0.75 | 16.11
MET_DATA | 2023-04-19 | 13:00 | 26.94 | 2.14 | 0.75 | 15.83
MET_DATA | 2023-04-19 | 14:00 | 28.33 | 4.83 | 0.75 | 12.78
MET_DATA | 2023-04-19 | 15:00 | 29.44 | 3.76 | 0.75 | 12.78
MET_DATA | 2023-04-19 | 16:00 | 28.33 | 3.22 | 0.43 | 11.67
MET_DATA | 2023-04-19 | 17:00 | 27.78 | 4.29 | 0.12 | 15
MET_DATA | 2023-04-19 | 18:00 | 26.67 | 4.29 | 0.12 | 16.11
MET_DATA | 2023-04-19 | 19:00 | 24.44 | 3.22 | 0.12 | 17.22
MET_DATA | 2023-04-19 | 20:00 | 22.22 | 2.68 | 0.12 | 17.22
MET_DATA | 2023-04-19 | 21:00 | 20.56 | 0 | 0.12 | 17.22
MET_DATA | 2023-04-19 | 22:00 | 19.44 | 0 | 0 | 16.67
MET_DATA | 2023-04-19 | 23:00 | 18.89 | 0 | 0.43 | 16.67
MET_DATA | 2023-04-20 | 0:00 | 18.33 | 0 | 0.12 | 16.67
MET_DATA | 2023-04-20 | 1:00 | 17.5 | 0 | 0.75 | 16.11
MET_DATA | 2023-04-20 | 2:00 | 17.22 | 0 | 0.75 | 16.11
MET_DATA | 2023-04-20 | 3:00 | 16.67 | 0 | 0.43 | 15
MET_DATA | 2023-04-20 | 4:00 | 16.53 | 0.8 | 0.74 | 15
MET_DATA | 2023-04-20 | 5:00 | 15.56 | 0 | 1 | 14.72
MET_DATA | 2023-04-20 | 6:00 | 15.56 | 0 | 1 | 13.89
MET_DATA | 2023-04-20 | 7:00 | 14.72 | 0 | 0.71 | 13.61
MET_DATA | 2023-04-20 | 8:00 | 18.33 | 0 | 0.75 | 16.67
MET_DATA | 2023-04-20 | 9:00 | 21.67 | 0 | 0.12 | 17.78
MET_DATA | 2023-04-20 | 10:00 | 22.78 | 2.82 | 0.75 | 16.39
MET_DATA | 2023-04-20 | 11:00 | 25.56 | 5.37 | 0.43 | 12.78
MET_DATA | 2023-04-20 | 12:00 | 26.11 | 3.76 | 0.75 | 11.67
MET_DATA | 2023-04-20 | 13:00 | 27.22 | 3.76 | 0.43 | 11.67
MET_DATA | 2023-04-20 | 14:00 | 27.78 | 0 | 0.43 | 11.67
MET_DATA | 2023-04-20 | 15:00 | 28.33 | 3.22 | 0.43 | 11.67
MET_DATA | 2023-04-20 | 16:00 | 27.22 | 3.76 | 0.43 | 14.44
MET_DATA | 2023-04-20 | 17:00 | 27.22 | 7.52 | 0.43 | 14.44
MET_DATA | 2023-04-20 | 18:00 | 25.56 | 5.91 | 0 | 15
MET_DATA | 2023-04-20 | 19:00 | 23.89 | 3.76 | 0.12 | 15
MET_DATA | 2023-04-20 | 20:00 | 22.22 | 3.22 | 0 | 15
MET_DATA | 2023-04-20 | 21:00 | 20.56 | 3.22 | 0 | 15
MET_DATA | 2023-04-20 | 22:00 | 19.44 | 1.61 | 0 | 14.44
MET_DATA | 2023-04-20 | 23:00 | 19.44 | 0 | 0 | 14.44
MET_DATA | 2023-04-21 | 0:00 | 16.67 | 0 | 0 | 13.89
MET_DATA | 2023-04-21 | 1:00 | 15 | 0 | 0 | 13.33
MET_DATA | 2023-04-21 | 2:00 | 15.56 | 0 | 0 | 13.33
MET_DATA | 2023-04-21 | 3:00 | 15 | 0 | 0.43 | 13.33
MET_DATA | 2023-04-21 | 4:00 | 15.83 | 0 | 0.75 | 13.33
MET_DATA | 2023-04-21 | 5:00 | 16.67 | 0 | 0.59 | 13.89
MET_DATA | 2023-04-21 | 6:00 | 17.22 | 0 | 1 | 14.44
MET_DATA | 2023-04-21 | 7:00 | 17.78 | 3.22 | 0.12 | 15
MET_DATA | 2023-04-21 | 8:00 | 21.11 | 1.61 | 0.75 | 15
MET_DATA | 2023-04-21 | 9:00 | 22.78 | 3.22 | 0.75 | 15.56
MET_DATA | 2023-04-21 | 10:00 | 23.89 | 4.83 | 0.75 | 17.22
MET_DATA | 2023-04-21 | 11:00 | 23.89 | 5.37 | 0.75 | 17.22
MET_DATA | 2023-04-21 | 12:00 | 23.89 | 3.22 | 0.75 | 17.78
MET_DATA | 2023-04-21 | 13:00 | 23.7 | 3.76 | 0.75 | 18.7
MET_DATA | 2023-04-21 | 14:00 | 21.67 | 12.89 | 0.75 | 19.44
MET_DATA | 2023-04-21 | 15:00 | 18.89 | 3.86 | 1 | 17.67
MET_DATA | 2023-04-21 | 16:00 | 20.56 | 0 | 1 | 17.22
MET_DATA | 2023-04-21 | 17:00 | 20.56 | 0 | 0.75 | 17.22
MET_DATA | 2023-04-21 | 18:00 | 22.22 | 3.22 | 0.43 | 17.78
MET_DATA | 2023-04-21 | 19:00 | 21.67 | 3.22 | 0.43 | 17.78
MET_DATA | 2023-04-21 | 20:00 | 19.44 | 1.61 | 0.43 | 17.78
MET_DATA | 2023-04-21 | 21:00 | 19.44 | 1.61 | 0.75 | 17.78
MET_DATA | 2023-04-21 | 22:00 | 19.44 | 1.61 | 0.43 | 17.78
MET_DATA | 2023-04-21 | 23:00 | 19.17 | 1.88 | 0.87 | 17.5
MET_DATA | 2023-04-22 | 0:00 | 19.17 | 2.68 | 1 | 17.22
MET_DATA | 2023-04-22 | 1:00 | 19.44 | 2.68 | 1 | 17.22
MET_DATA | 2023-04-22 | 2:00 | 18.89 | 2.32 | 0.75 | 17.22
MET_DATA | 2023-04-22 | 3:00 | 19.03 | 4.16 | 1 | 17.22
MET_DATA | 2023-04-22 | 4:00 | 18.89 | 5.55 | 1 | 17.04
MET_DATA | 2023-04-22 | 5:00 | 17.92 | 5.64 | 1 | 17.08
MET_DATA | 2023-04-22 | 6:00 | 17.78 | 4.83 | 1 | 16.67
MET_DATA | 2023-04-22 | 7:00 | 18.06 | 5.91 | 1 | 16.11
MET_DATA | 2023-04-22 | 8:00 | 17.78 | 7.34 | 1 | 15.93
MET_DATA | 2023-04-22 | 9:00 | 17.04 | 9.13 | 1 | 14.26
MET_DATA | 2023-04-22 | 10:00 | 17.78 | 8.32 | 1 | 13.06
MET_DATA | 2023-04-22 | 11:00 | 18.33 | 9.13 | 1 | 12.22
MET_DATA | 2023-04-22 | 12:00 | 20.56 | 7.52 | 0.75 | 12.22
MET_DATA | 2023-04-22 | 13:00 | 21.67 | 8.59 | 0.12 | 10
MET_DATA | 2023-04-22 | 14:00 | 23.89 | 9.13 | 0 | 7.22
MET_DATA | 2023-04-22 | 15:00 | 24.44 | 11.82 | 0 | 6.11
MET_DATA | 2023-04-22 | 16:00 | 25 | 12.36 | 0.12 | 3.89
MET_DATA | 2023-04-22 | 17:00 | 24.44 | 10.74 | 0 | 3.33
MET_DATA | 2023-04-22 | 18:00 | 23.89 | 11.82 | 0 | 1.11
MET_DATA | 2023-04-22 | 19:00 | 22.22 | 7.52 | 0 | 2.22
MET_DATA | 2023-04-22 | 20:00 | 20.56 | 5.91 | 0 | 2.78
MET_DATA | 2023-04-22 | 21:00 | 19.44 | 4.83 | 0.43 | 2.22
MET_DATA | 2023-04-22 | 22:00 | 17.22 | 3.22 | 0.12 | 3.89
MET_DATA | 2023-04-22 | 23:00 | 14.44 | 3.22 | 0 | 5.56
MET_DATA | 2023-04-23 | 0:00 | 13.33 | 3.76 | 0 | 6.11
MET_DATA | 2023-04-23 | 1:00 | 13.89 | 3.76 | 0 | 5.56
MET_DATA | 2023-04-23 | 2:00 | 13.33 | 3.76 | 0 | 5.56
MET_DATA | 2023-04-23 | 3:00 | 11.67 | 3.22 | 0 | 6.11
MET_DATA | 2023-04-23 | 4:00 | 11.67 | 3.22 | 0 | 5.56
MET_DATA | 2023-04-23 | 5:00 | 11.67 | 3.22 | 0 | 5.56
MET_DATA | 2023-04-23 | 6:00 | 10 | 3.22 | 0 | 5.56
MET_DATA | 2023-04-23 | 7:00 | 10.56 | 2.68 | 0 | 6.11
MET_DATA | 2023-04-23 | 8:00 | 13.33 | 7.52 | 0 | 5
MET_DATA | 2023-04-23 | 9:00 | 15 | 9.67 | 0.12 | 3.89
MET_DATA | 2023-04-23 | 10:00 | 16.67 | 8.06 | 0.12 | 2.78
MET_DATA | 2023-04-23 | 11:00 | 18.33 | 9.13 | 0.12 | 1.67
MET_DATA | 2023-04-23 | 12:00 | 18.33 | 6.98 | 0.12 | 0.56
MET_DATA | 2023-04-23 | 13:00 | 20 | 9.13 | 0.12 | 0
MET_DATA | 2023-04-23 | 14:00 | 20 | 9.67 | 0.12 | -0.56
MET_DATA | 2023-04-23 | 15:00 | 21.11 | 8.06 | 0.12 | -0.56
MET_DATA | 2023-04-23 | 16:00 | 20.56 | 8.59 | 0.12 | 0
MET_DATA | 2023-04-23 | 17:00 | 20 | 9.67 | 0.12 | -0.56
MET_DATA | 2023-04-23 | 18:00 | 19.44 | 6.98 | 0.12 | -0.56
MET_DATA | 2023-04-23 | 19:00 | 17.78 | 5.91 | 0 | -1.11
MET_DATA | 2023-04-23 | 20:00 | 15.56 | 3.22 | 0 | -0.56
MET_DATA | 2023-04-23 | 21:00 | 13.89 | 3.22 | 0 | 0
MET_DATA | 2023-04-23 | 22:00 | 11.11 | 3.22 | 0 | 1.11
MET_DATA | 2023-04-23 | 23:00 | 10.56 | 4.83 | 0 | 1.67
MET_DATA | 2023-04-24 | 0:00 | 10.56 | 4.29 | 0 | 1.67
MET_DATA | 2023-04-24 | 1:00 | 10 | 3.76 | 0 | 1.67
MET_DATA | 2023-04-24 | 2:00 | 9.44 | 1.61 | 0 | 1.67
MET_DATA | 2023-04-24 | 3:00 | 8.89 | 0 | 0 | 1.67
MET_DATA | 2023-04-24 | 4:00 | 8.33 | 1.61 | 0 | 2.22
MET_DATA | 2023-04-24 | 5:00 | 7.78 | 1.61 | 0 | 2.22
MET_DATA | 2023-04-24 | 6:00 | 6.67 | 0 | 0 | 2.22
MET_DATA | 2023-04-24 | 7:00 | 6.67 | 0 | 0 | 2.78
MET_DATA | 2023-04-24 | 8:00 | 11.67 | 2.68 | 0 | 3.33
MET_DATA | 2023-04-24 | 9:00 | 16.11 | 4.83 | 0 | 1.11
MET_DATA | 2023-04-24 | 10:00 | 17.78 | 3.76 | 0 | 0
MET_DATA | 2023-04-24 | 11:00 | 19.44 | 6.98 | 0 | -1.11
MET_DATA | 2023-04-24 | 12:00 | 20.56 | 7.52 | 0 | -1.11
MET_DATA | 2023-04-24 | 13:00 | 21.67 | 4.83 | 0 | -1.11
MET_DATA | 2023-04-24 | 14:00 | 22.78 | 5.91 | 0 | 0
MET_DATA | 2023-04-24 | 15:00 | 22.22 | 6.98 | 0 | 0
MET_DATA | 2023-04-24 | 16:00 | 23.33 | 7.52 | 0 | 0.56
MET_DATA | 2023-04-24 | 17:00 | 23.33 | 6.98 | 0 | 0.56
MET_DATA | 2023-04-24 | 18:00 | 22.78 | 5.91 | 0 | 1.11
MET_DATA | 2023-04-24 | 19:00 | 21.67 | 3.76 | 0 | 2.22
MET_DATA | 2023-04-24 | 20:00 | 18.33 | 5.37 | 0 | 4.44
MET_DATA | 2023-04-24 | 21:00 | 17.22 | 4.29 | 0 | 5
MET_DATA | 2023-04-24 | 22:00 | 15.56 | 3.76 | 0 | 5.56
MET_DATA | 2023-04-24 | 23:00 | 13.89 | 2.68 | 0 | 5.56
MET_DATA | 2023-04-25 | 0:00 | 13.33 | 1.61 | 0 | 6.11
MET_DATA | 2023-04-25 | 1:00 | 11.11 | 0 | 0 | 6.67
MET_DATA | 2023-04-25 | 2:00 | 11.67 | 1.61 | 0 | 6.11
MET_DATA | 2023-04-25 | 3:00 | 11.11 | 0 | 0 | 6.67
MET_DATA | 2023-04-25 | 4:00 | 9.44 | 0 | 0 | 6.67
MET_DATA | 2023-04-25 | 5:00 | 9.44 | 0 | 0 | 6.11
MET_DATA | 2023-04-25 | 6:00 | 8.33 | 0 | 0 | 6.11
MET_DATA | 2023-04-25 | 7:00 | 10 | 0 | 0 | 6.67
MET_DATA | 2023-04-25 | 8:00 | 15 | 0 | 0 | 8.89
MET_DATA | 2023-04-25 | 9:00 | 20.56 | 3.76 | 0 | 11.11
MET_DATA | 2023-04-25 | 10:00 | 22.78 | 5.37 | 0.12 | 11.67
MET_DATA | 2023-04-25 | 11:00 | 24.44 | 4.29 | 0.12 | 11.11
MET_DATA | 2023-04-25 | 12:00 | 25 | 3.22 | 0 | 10.56
MET_DATA | 2023-04-25 | 13:00 | 27.78 | 6.98 | 0.12 | 10.56
MET_DATA | 2023-04-25 | 14:00 | 28.33 | 4.83 | 0.12 | 9.44
MET_DATA | 2023-04-25 | 15:00 | 28.89 | 8.06 | 0.12 | 10.56
MET_DATA | 2023-04-25 | 16:00 | 27.78 | 7.52 | 0.12 | 12.22
MET_DATA | 2023-04-25 | 17:00 | 26.67 | 7.52 | 0 | 11.67
MET_DATA | 2023-04-25 | 18:00 | 25 | 5.37 | 0.12 | 12.22
MET_DATA | 2023-04-25 | 19:00 | 22.78 | 4.83 | 0.12 | 12.78
MET_DATA | 2023-04-25 | 20:00 | 20.56 | 4.83 | 0 | 12.78
MET_DATA | 2023-04-25 | 21:00 | 19.44 | 2.68 | 0 | 12.22
MET_DATA | 2023-04-25 | 22:00 | 17.78 | 0 | 0 | 12.22
MET_DATA | 2023-04-25 | 23:00 | 16.67 | 0 | 0 | 12.78
MET_DATA | 2023-04-26 | 0:00 | 14.44 | 0 | 0 | 11.67
MET_DATA | 2023-04-26 | 1:00 | 14.44 | 0 | 0 | 12.22
MET_DATA | 2023-04-26 | 2:00 | 13.33 | 0 | 0 | 11.11
MET_DATA | 2023-04-26 | 3:00 | 12.22 | 0 | 0 | 10
MET_DATA | 2023-04-26 | 4:00 | 11.67 | 0 | 0 | 9.44
MET_DATA | 2023-04-26 | 5:00 | 11.11 | 0 | 0 | 9.44
MET_DATA | 2023-04-26 | 6:00 | 10.83 | 0 | 0.06 | 8.89
MET_DATA | 2023-04-26 | 7:00 | 12.22 | 0 | 0 | 10.56
MET_DATA | 2023-04-26 | 8:00 | 17.22 | 1.61 | 0 | 13.89
MET_DATA | 2023-04-26 | 9:00 | 23.33 | 4.83 | 0 | 16.11
MET_DATA | 2023-04-26 | 10:00 | 25 | 4.83 | 0.12 | 15.56
MET_DATA | 2023-04-26 | 11:00 | 26.67 | 1.61 | 0 | 13.89
MET_DATA | 2023-04-26 | 12:00 | 28.89 | 6.98 | 0 | 12.78
MET_DATA | 2023-04-26 | 13:00 | 30 | 5.37 | 0.12 | 12.78
MET_DATA | 2023-04-26 | 14:00 | 31.11 | 5.91 | 0.12 | 12.78
MET_DATA | 2023-04-26 | 15:00 | 31.11 | 4.83 | 0.12 | 11.11
MET_DATA | 2023-04-26 | 16:00 | 31.67 | 5.91 | 0 | 12.22
MET_DATA | 2023-04-26 | 17:00 | 30.56 | 7.52 | 0 | 11.11
MET_DATA | 2023-04-26 | 18:00 | 29.44 | 6.98 | 0 | 11.67
MET_DATA | 2023-04-26 | 19:00 | 26.67 | 4.29 | 0 | 12.78
MET_DATA | 2023-04-26 | 20:00 | 23.89 | 5.37 | 0.12 | 14.44
MET_DATA | 2023-04-26 | 21:00 | 22.22 | 4.29 | 0 | 15
MET_DATA | 2023-04-26 | 22:00 | 20.56 | 1.61 | 0 | 15.56
MET_DATA | 2023-04-26 | 23:00 | 18.33 | 0 | 0 | 15
MET_DATA | 2023-04-27 | 0:00 | 16.67 | 0 | 0 | 14.44
MET_DATA | 2023-04-27 | 1:00 | 16.11 | 0 | 0 | 13.89
MET_DATA | 2023-04-27 | 2:00 | 16.11 | 0 | 0 | 13.89
MET_DATA | 2023-04-27 | 3:00 | 14.44 | 0 | 0 | 12.78
MET_DATA | 2023-04-27 | 4:00 | 13.89 | 0 | 0 | 12.22
MET_DATA | 2023-04-27 | 5:00 | 15 | 0 | 0.12 | 13.06
MET_DATA | 2023-04-27 | 6:00 | 13.33 | 0 | 0.12 | 12.22
MET_DATA | 2023-04-27 | 7:00 | 14.26 | 0 | 0.64 | 12.78
MET_DATA | 2023-04-27 | 8:00 | 17.5 | 0 | 0.06 | 15
MET_DATA | 2023-04-27 | 9:00 | 22.22 | 3.22 | 0 | 17.22
MET_DATA | 2023-04-27 | 10:00 | 24.44 | 4.03 | 0.75 | 15.83
MET_DATA | 2023-04-27 | 11:00 | 25 | 3.22 | 0.59 | 15.28
MET_DATA | 2023-04-27 | 12:00 | 27.78 | 2.68 | 0.12 | 13.33
MET_DATA | 2023-04-27 | 13:00 | 28.89 | 4.83 | 0.12 | 13.33
MET_DATA | 2023-04-27 | 14:00 | 29.44 | 5.37 | 0.12 | 11.67
MET_DATA | 2023-04-27 | 15:00 | 30 | 2.68 | 0.12 | 12.22
MET_DATA | 2023-04-27 | 16:00 | 30 | 5.91 | 0.12 | 17.22
MET_DATA | 2023-04-27 | 17:00 | 28.33 | 5.91 | 0.12 | 17.78
MET_DATA | 2023-04-27 | 18:00 | 27.22 | 5.91 | 0.12 | 17.78
MET_DATA | 2023-04-27 | 19:00 | 25 | 4.83 | 0 | 17.78
MET_DATA | 2023-04-27 | 20:00 | 22.78 | 3.22 | 0 | 17.78
MET_DATA | 2023-04-27 | 21:00 | 21.67 | 2.68 | 0 | 17.78
MET_DATA | 2023-04-27 | 22:00 | 20 | 0 | 0 | 17.78
MET_DATA | 2023-04-27 | 23:00 | 19.44 | 0 | 0 | 17.78
MET_DATA | 2023-04-28 | 0:00 | 17.78 | 0 | 0 | 15.56
MET_DATA | 2023-04-28 | 1:00 | 16.67 | 0 | 0 | 15
MET_DATA | 2023-04-28 | 2:00 | 16.25 | 0 | 0.82 | 15
MET_DATA | 2023-04-28 | 3:00 | 15.74 | 0.53 | 0.9 | 14.72
MET_DATA | 2023-04-28 | 4:00 | 14.63 | 0 | 0.8 | 13.33
MET_DATA | 2023-04-28 | 5:00 | 13.89 | 0 | 0.8 | 12.96
MET_DATA | 2023-04-28 | 6:00 | 13.33 | 0 | 0.86 | 12.78
MET_DATA | 2023-04-28 | 7:00 | 13.61 | 0 | 0.87 | 13.06
MET_DATA | 2023-04-28 | 8:00 | 17.41 | 0 | 0.22 | 16.11
MET_DATA | 2023-04-28 | 9:00 | 21.67 | 0 | 0 | 17.78
MET_DATA | 2023-04-28 | 10:00 | 24.44 | 2.68 | 0 | 16.11
MET_DATA | 2023-04-28 | 11:00 | 26.67 | 2.68 | 0.12 | 15.56
MET_DATA | 2023-04-28 | 12:00 | 27.78 | 3.76 | 0.43 | 15
MET_DATA | 2023-04-28 | 13:00 | 28.89 | 2.68 | 0.12 | 13.89
MET_DATA | 2023-04-28 | 14:00 | 30 | 4.29 | 0.12 | 13.89
MET_DATA | 2023-04-28 | 15:00 | 30.56 | 6.98 | 0.12 | 13.89
MET_DATA | 2023-04-28 | 16:00 | 30.56 | 6.98 | 0 | 12.78
MET_DATA | 2023-04-28 | 17:00 | 29.44 | 5.91 | 0 | 13.33
MET_DATA | 2023-04-28 | 18:00 | 28.33 | 4.29 | 0 | 13.33
MET_DATA | 2023-04-28 | 19:00 | 27.22 | 1.61 | 0 | 12.78
MET_DATA | 2023-04-28 | 20:00 | 22.22 | 0 | 0 | 13.89
MET_DATA | 2023-04-28 | 21:00 | 20 | 0 | 0 | 13.89
MET_DATA | 2023-04-28 | 22:00 | 18.33 | 0 | 0 | 13.89
MET_DATA | 2023-04-28 | 23:00 | 17.78 | 0 | 0 | 13.89
MET_DATA | 2023-04-29 | 0:00 | 17.78 | 0 | 0 | 13.89
MET_DATA | 2023-04-29 | 1:00 | 17.78 | 0 | 0 | 14.44
MET_DATA | 2023-04-29 | 2:00 | 17.22 | 0 | 0 | 13.89
MET_DATA | 2023-04-29 | 3:00 | 17.78 | 0 | 0 | 15
MET_DATA | 2023-04-29 | 4:00 | 17.22 | 0 | 1 | 15
MET_DATA | 2023-04-29 | 5:00 | 17.78 | 0 | 1 | 15
MET_DATA | 2023-04-29 | 6:00 | 17.78 | 0 | 1 | 15.56
MET_DATA | 2023-04-29 | 7:00 | 18.33 | 1.61 | 0 | 15.56
MET_DATA | 2023-04-29 | 8:00 | 21.67 | 0 | 0 | 16.11
MET_DATA | 2023-04-29 | 9:00 | 25 | 1.61 | 0 | 16.11
MET_DATA | 2023-04-29 | 10:00 | 27.78 | 1.61 | 0 | 16.11
MET_DATA | 2023-04-29 | 11:00 | 29.44 | 1.61 | 0 | 15
MET_DATA | 2023-04-29 | 12:00 | 30.56 | 2.68 | 0 | 14.44
MET_DATA | 2023-04-29 | 13:00 | 31.67 | 3.22 | 0.12 | 14.44
MET_DATA | 2023-04-29 | 14:00 | 33.33 | 3.22 | 0.12 | 15
MET_DATA | 2023-04-29 | 15:00 | 32.78 | 2.68 | 0.43 | 15
MET_DATA | 2023-04-29 | 16:00 | 32.78 | 1.61 | 0.43 | 15
MET_DATA | 2023-04-29 | 17:00 | 32.22 | 0 | 0.43 | 14.44
MET_DATA | 2023-04-29 | 18:00 | 32.78 | 1.61 | 0.12 | 13.89
MET_DATA | 2023-04-29 | 19:00 | 31.67 | 0 | 0.12 | 14.44
MET_DATA | 2023-04-29 | 20:00 | 26.11 | 0 | 0.12 | 18.33
MET_DATA | 2023-04-29 | 21:00 | 24.44 | 2.68 | 0.43 | 18.33
MET_DATA | 2023-04-29 | 22:00 | 25 | 2.68 | 0.75 | 18.33
MET_DATA | 2023-04-29 | 23:00 | 23.89 | 3.22 | 0.75 | 18.33
MET_DATA | 2023-04-30 | 0:00 | 22.78 | 1.61 | 0.43 | 18.33
MET_DATA | 2023-04-30 | 1:00 | 22.22 | 0 | 0.43 | 17.78
MET_DATA | 2023-04-30 | 2:00 | 20.56 | 0 | 0 | 17.78
MET_DATA | 2023-04-30 | 3:00 | 21.11 | 0 | 0.12 | 17.78
MET_DATA | 2023-04-30 | 4:00 | 20.56 | 0 | 0 | 17.78
MET_DATA | 2023-04-30 | 5:00 | 19.44 | 0 | 0 | 17.22
MET_DATA | 2023-04-30 | 6:00 | 18.33 | 0 | 0 | 16.67
MET_DATA | 2023-04-30 | 7:00 | 20.56 | 0 | 0 | 17.78
MET_DATA | 2023-04-30 | 8:00 | 23.89 | 0 | 0 | 18.89
MET_DATA | 2023-04-30 | 9:00 | 26.11 | 1.61 | 0.12 | 19.44
MET_DATA | 2023-04-30 | 10:00 | 27.78 | 0 | 0.12 | 18.89
MET_DATA | 2023-04-30 | 11:00 | 28.33 | 0 | 0.12 | 18.89
MET_DATA | 2023-04-30 | 12:00 | 30.56 | 2.68 | 0.43 | 17.78
MET_DATA | 2023-04-30 | 13:00 | 32.22 | 3.22 | 0.43 | 16.11
MET_DATA | 2023-04-30 | 14:00 | 33.33 | 3.76 | 0.12 | 14.44
MET_DATA | 2023-04-30 | 15:00 | 33.89 | 0 | 0.12 | 14.44
MET_DATA | 2023-04-30 | 16:00 | 33.33 | 0 | 0.12 | 13.89
MET_DATA | 2023-04-30 | 17:00 | 33.89 | 4.29 | 0.12 | 12.78
MET_DATA | 2023-04-30 | 18:00 | 33.33 | 4.83 | 0.12 | 13.33
MET_DATA | 2023-04-30 | 19:00 | 31.67 | 3.76 | 0.12 | 12.22
MET_DATA | 2023-04-30 | 20:00 | 28.89 | 1.61 | 0.12 | 13.89
MET_DATA | 2023-04-30 | 21:00 | 26.67 | 0 | 0.12 | 15.56
MET_DATA | 2023-04-30 | 22:00 | 26.67 | 5.91 | 0.12 | 15.56
MET_DATA | 2023-04-30 | 23:00 | 25 | 2.68 | 0 | 17.22
MET_DATA | 2023-05-01 | 0:00 | 25 | 2.68 | 0 | 17.22
MET_DATA | 2023-05-01 | 1:00 | 23.33 | 2.68 | 0 | 17.78
MET_DATA | 2023-05-01 | 2:00 | 22.22 | 1.61 | 0 | 17.22
MET_DATA | 2023-05-01 | 3:00 | 21.11 | 1.61 | 0 | 17.78
MET_DATA | 2023-05-01 | 4:00 | 20.56 | 3.22 | 0 | 17.78
MET_DATA | 2023-05-01 | 5:00 | 20.56 | 2.68 | 0 | 18.33
MET_DATA | 2023-05-01 | 6:00 | 20 | 2.68 | 0 | 17.78
MET_DATA | 2023-05-01 | 7:00 | 21.11 | 3.76 | 0.12 | 18.89
MET_DATA | 2023-05-01 | 8:00 | 23.89 | 4.29 | 0.12 | 18.89
MET_DATA | 2023-05-01 | 9:00 | 25.56 | 4.83 | 0.12 | 18.33
MET_DATA | 2023-05-01 | 10:00 | 26.67 | 3.76 | 0.12 | 18.33
MET_DATA | 2023-05-01 | 11:00 | 27.78 | 2.68 | 0.75 | 18.33
MET_DATA | 2023-05-01 | 12:00 | 29.44 | 2.68 | 0.43 | 16.67
MET_DATA | 2023-05-01 | 13:00 | 31.11 | 3.76 | 0.43 | 15.56
MET_DATA | 2023-05-01 | 14:00 | 32.78 | 1.61 | 0.43 | 15.56
MET_DATA | 2023-05-01 | 15:00 | 32.78 | 4.29 | 0.43 | 16.67
MET_DATA | 2023-05-01 | 16:00 | 32.22 | 4.83 | 0.12 | 17.78
MET_DATA | 2023-05-01 | 17:00 | 31.67 | 4.29 | 0.12 | 17.22
MET_DATA | 2023-05-01 | 18:00 | 31.11 | 3.76 | 0.12 | 17.22
MET_DATA | 2023-05-01 | 19:00 | 29.44 | 1.61 | 0 | 17.78
MET_DATA | 2023-05-01 | 20:00 | 27.22 | 0 | 0.12 | 18.33
MET_DATA | 2023-05-01 | 21:00 | 24.44 | 0 | 0.12 | 18.33
MET_DATA | 2023-05-01 | 22:00 | 24.44 | 0 | 0.12 | 18.33
MET_DATA | 2023-05-01 | 23:00 | 23.89 | 3.22 | 0.12 | 18.89
MET_DATA | 2023-05-02 | 0:00 | 24.44 | 4.83 | 0 | 18.89
MET_DATA | 2023-05-02 | 1:00 | 23.33 | 4.29 | 0 | 18.33
MET_DATA | 2023-05-02 | 2:00 | 22.78 | 3.76 | 0 | 18.33
MET_DATA | 2023-05-02 | 3:00 | 22.78 | 4.29 | 1 | 18.33
MET_DATA | 2023-05-02 | 4:00 | 21.67 | 4.29 | 0 | 17.78
MET_DATA | 2023-05-02 | 5:00 | 21.11 | 3.76 | 0 | 18.33
MET_DATA | 2023-05-02 | 6:00 | 20 | 3.76 | 0 | 18.33
MET_DATA | 2023-05-02 | 7:00 | 21.11 | 3.22 | 0.12 | 18.33
MET_DATA | 2023-05-02 | 8:00 | 22.96 | 4.65 | 0.91 | 19.07
MET_DATA | 2023-05-02 | 9:00 | 26.11 | 4.83 | 0.75 | 20
MET_DATA | 2023-05-02 | 10:00 | 26.67 | 4.29 | 0.75 | 19.44
MET_DATA | 2023-05-02 | 11:00 | 27.78 | 6.04 | 0.59 | 18.47
MET_DATA | 2023-05-02 | 12:00 | 28.89 | 5.37 | 0.75 | 18.33
MET_DATA | 2023-05-02 | 13:00 | 30.56 | 5.91 | 0.43 | 17.22
MET_DATA | 2023-05-02 | 14:00 | 31.11 | 4.83 | 0.43 | 16.11
MET_DATA | 2023-05-02 | 15:00 | 31.11 | 3.76 | 0.12 | 16.11
MET_DATA | 2023-05-02 | 16:00 | 31.11 | 4.83 | 0.12 | 15
MET_DATA | 2023-05-02 | 17:00 | 29.44 | 4.29 | 0.12 | 15.56
MET_DATA | 2023-05-02 | 18:00 | 29.44 | 5.37 | 0.12 | 15
MET_DATA | 2023-05-02 | 19:00 | 27.22 | 1.61 | 0.12 | 16.11
MET_DATA | 2023-05-02 | 20:00 | 25 | 1.61 | 0 | 16.11
MET_DATA | 2023-05-02 | 21:00 | 23.33 | 0 | 0 | 16.67
MET_DATA | 2023-05-02 | 22:00 | 21.67 | 0 | 0 | 16.67
MET_DATA | 2023-05-02 | 23:00 | 22.22 | 0 | 0 | 16.67
MET_DATA | 2023-05-03 | 0:00 | 21.67 | 2.68 | 0.75 | 17.22
MET_DATA | 2023-05-03 | 1:00 | 23.33 | 3.22 | 0.75 | 17.22
MET_DATA | 2023-05-03 | 2:00 | 23.33 | 3.76 | 1 | 17.22
MET_DATA | 2023-05-03 | 3:00 | 22.78 | 3.76 | 0 | 17.78
MET_DATA | 2023-05-03 | 4:00 | 21.67 | 4.83 | 0 | 17.78
MET_DATA | 2023-05-03 | 5:00 | 21.11 | 1.61 | 0.43 | 17.78
MET_DATA | 2023-05-03 | 6:00 | 20.93 | 3.4 | 0.54 | 17.96
MET_DATA | 2023-05-03 | 7:00 | 21.67 | 3.76 | 0.43 | 18.33
MET_DATA | 2023-05-03 | 8:00 | 23.89 | 4.29 | 0.12 | 18.89
MET_DATA | 2023-05-03 | 9:00 | 25.56 | 4.83 | 0.43 | 19.44
MET_DATA | 2023-05-03 | 10:00 | 26.39 | 5.37 | 0.75 | 19.72
MET_DATA | 2023-05-03 | 11:00 | 27.08 | 5.37 | 0.67 | 18.47
MET_DATA | 2023-05-03 | 12:00 | 28.33 | 7.52 | 0.75 | 18.33
MET_DATA | 2023-05-03 | 13:00 | 29.44 | 5.37 | 0.43 | 16.67
MET_DATA | 2023-05-03 | 14:00 | 29.44 | 5.37 | 0.43 | 17.22
MET_DATA | 2023-05-03 | 15:00 | 28.33 | 4.83 | 0.12 | 17.22
MET_DATA | 2023-05-03 | 16:00 | 28.33 | 4.29 | 0.43 | 17.22
MET_DATA | 2023-05-03 | 17:00 | 28.33 | 4.83 | 0 | 17.22
MET_DATA | 2023-05-03 | 18:00 | 27.22 | 3.22 | 0.12 | 17.22
MET_DATA | 2023-05-03 | 19:00 | 26.11 | 3.22 | 0.12 | 18.33
MET_DATA | 2023-05-03 | 20:00 | 25 | 0 | 0.12 | 18.89
MET_DATA | 2023-05-03 | 21:00 | 23.89 | 0 | 0.12 | 18.89
MET_DATA | 2023-05-03 | 22:00 | 21.67 | 0 | 0 | 18.33
MET_DATA | 2023-05-03 | 23:00 | 21.11 | 0 | 0 | 18.33
MET_DATA | 2023-05-04 | 0:00 | 21.11 | 0 | 0 | 18.33
MET_DATA | 2023-05-04 | 1:00 | 21.67 | 1.61 | 0.43 | 18.89
MET_DATA | 2023-05-04 | 2:00 | 21.11 | 0 | 0.43 | 19.44
MET_DATA | 2023-05-04 | 3:00 | 21.11 | 0 | 0.12 | 19.44
MET_DATA | 2023-05-04 | 4:00 | 20 | 0 | 0 | 18.33
MET_DATA | 2023-05-04 | 5:00 | 21.11 | 0 | 0.12 | 18.89
MET_DATA | 2023-05-04 | 6:00 | 20.93 | 0 | 0.54 | 17.96
MET_DATA | 2023-05-04 | 7:00 | 21.67 | 0 | 0.12 | 18.89
MET_DATA | 2023-05-04 | 8:00 | 24.44 | 2.68 | 0.12 | 19.44
MET_DATA | 2023-05-04 | 9:00 | 26.67 | 0 | 0.43 | 20
MET_DATA | 2023-05-04 | 10:00 | 26.67 | 0 | 0.43 | 18.89
MET_DATA | 2023-05-04 | 11:00 | 29.44 | 2.68 | 0.43 | 17.78
MET_DATA | 2023-05-04 | 12:00 | 29.44 | 3.76 | 0.75 | 18.33
MET_DATA | 2023-05-04 | 13:00 | 28.89 | 6.98 | 0.75 | 19.44
MET_DATA | 2023-05-04 | 14:00 | 29.44 | 3.76 | 0.75 | 19.44
MET_DATA | 2023-05-04 | 15:00 | 30 | 2.68 | 0.75 | 18.33
MET_DATA | 2023-05-04 | 16:00 | 30 | 4.29 | 0.75 | 18.33
MET_DATA | 2023-05-04 | 17:00 | 29.44 | 3.76 | 0.75 | 19.44
MET_DATA | 2023-05-04 | 18:00 | 29.44 | 4.83 | 0.75 | 17.78
MET_DATA | 2023-05-04 | 19:00 | 27.78 | 4.29 | 0.43 | 18.33
MET_DATA | 2023-05-04 | 20:00 | 26.11 | 2.68 | 0.12 | 18.33
MET_DATA | 2023-05-04 | 21:00 | 23.89 | 0 | 0 | 18.89
MET_DATA | 2023-05-04 | 22:00 | 23.33 | 0 | 0 | 18.89
MET_DATA | 2023-05-04 | 23:00 | 21.11 | 0 | 0 | 18.33
MET_DATA | 2023-05-05 | 0:00 | 20 | 0 | 0 | 18.33
MET_DATA | 2023-05-05 | 1:00 | 20 | 0 | 0 | 18.33
MET_DATA | 2023-05-05 | 2:00 | 18.61 | 0 | 0.59 | 17.22
MET_DATA | 2023-05-05 | 3:00 | 18.06 | 0 | 0.21 | 16.94
MET_DATA | 2023-05-05 | 4:00 | 17.96 | 0 | 0.72 | 16.11
MET_DATA | 2023-05-05 | 5:00 | 17.78 | 0 | 0.86 | 17.22
MET_DATA | 2023-05-05 | 6:00 | 19.44 | 0 | 0.8 | 18.33
MET_DATA | 2023-05-05 | 7:00 | 19.44 | 0 | 0.8 | 19.17
MET_DATA | 2023-05-05 | 8:00 | 20.42 | 0 | 0.9 | 19.03
MET_DATA | 2023-05-05 | 9:00 | 21.25 | 0 | 1 | 20
MET_DATA | 2023-05-05 | 10:00 | 25.28 | 0 | 0.12 | 20
MET_DATA | 2023-05-05 | 11:00 | 28.33 | 0 | 0.43 | 18.33
MET_DATA | 2023-05-05 | 12:00 | 29.44 | 3.76 | 0.43 | 17.22
MET_DATA | 2023-05-05 | 13:00 | 30.56 | 1.61 | 0.43 | 16.11
MET_DATA | 2023-05-05 | 14:00 | 31.11 | 1.61 | 0.75 | 15.56
MET_DATA | 2023-05-05 | 15:00 | 31.67 | 1.61 | 0.75 | 14.44
MET_DATA | 2023-05-05 | 16:00 | 31.11 | 4.29 | 0.75 | 17.22
MET_DATA | 2023-05-05 | 17:00 | 30.56 | 5.91 | 0.12 | 17.78
MET_DATA | 2023-05-05 | 18:00 | 29.44 | 5.37 | 0.12 | 18.33
MET_DATA | 2023-05-05 | 19:00 | 28.33 | 3.76 | 0 | 17.78
MET_DATA | 2023-05-05 | 20:00 | 26.11 | 3.76 | 0 | 17.78
MET_DATA | 2023-05-05 | 21:00 | 24.44 | 1.61 | 0 | 17.78
MET_DATA | 2023-05-05 | 22:00 | 22.22 | 0 | 0 | 17.78
MET_DATA | 2023-05-05 | 23:00 | 22.22 | 0 | 0 | 17.78
MET_DATA | 2023-05-06 | 0:00 | 20.56 | 0 | 0 | 17.78
MET_DATA | 2023-05-06 | 1:00 | 19.44 | 0 | 0 | 16.67
MET_DATA | 2023-05-06 | 2:00 | 18.89 | 0 | 0 | 17.22
MET_DATA | 2023-05-06 | 3:00 | 18.33 | 0 | 0 | 16.67
MET_DATA | 2023-05-06 | 4:00 | 17.96 | 0 | 0.72 | 16.11
MET_DATA | 2023-05-06 | 5:00 | 17.78 | 0 | 0.8 | 17.22
MET_DATA | 2023-05-06 | 6:00 | 18.89 | 0 | 0.8 | 18.06
MET_DATA | 2023-05-06 | 7:00 | 20.56 | 0 | 0.8 | 20
MET_DATA | 2023-05-06 | 8:00 | 21.11 | 2.5 | 0.76 | 20
MET_DATA | 2023-05-06 | 9:00 | 23.89 | 3.22 | 0.28 | 19.72
MET_DATA | 2023-05-06 | 10:00 | 27.78 | 3.22 | 0 | 18.89
MET_DATA | 2023-05-06 | 11:00 | 30 | 3.22 | 0.43 | 18.89
MET_DATA | 2023-05-06 | 12:00 | 31.11 | 2.68 | 0.75 | 18.33
MET_DATA | 2023-05-06 | 13:00 | 32.22 | 1.61 | 0.75 | 16.67
MET_DATA | 2023-05-06 | 14:00 | 32.78 | 1.61 | 0.43 | 16.67
MET_DATA | 2023-05-06 | 15:00 | 32.78 | 3.76 | 0.43 | 16.11
MET_DATA | 2023-05-06 | 16:00 | 32.22 | 7.52 | 0.43 | 18.33
MET_DATA | 2023-05-06 | 17:00 | 27.22 | 10.74 | 0.87 | 18.33
MET_DATA | 2023-05-06 | 18:00 | 21.3 | 4.83 | 1 | 18.52
MET_DATA | 2023-05-06 | 19:00 | 22.22 | 1.61 | 0.12 | 18.33
MET_DATA | 2023-05-06 | 20:00 | 21.11 | 2.68 | 0 | 18.33
MET_DATA | 2023-05-06 | 21:00 | 21.11 | 2.68 | 0 | 17.78
MET_DATA | 2023-05-06 | 22:00 | 21.11 | 2.68 | 0 | 17.78
MET_DATA | 2023-05-06 | 23:00 | 20 | 1.61 | 0 | 17.78
MET_DATA | 2023-05-07 | 0:00 | 20 | 2.68 | 0 | 17.78
MET_DATA | 2023-05-07 | 1:00 | 19.44 | 2.68 | 0 | 17.78
MET_DATA | 2023-05-07 | 2:00 | 20 | 3.22 | 0.12 | 17.22
MET_DATA | 2023-05-07 | 3:00 | 20 | 2.95 | 0.87 | 17.78
MET_DATA | 2023-05-07 | 4:00 | 20.56 | 1.61 | 1 | 18.33
MET_DATA | 2023-05-07 | 5:00 | 20.56 | 0 | 0.71 | 18.06
MET_DATA | 2023-05-07 | 6:00 | 20 | 0 | 0 | 17.78
MET_DATA | 2023-05-07 | 7:00 | 20.56 | 1.61 | 0 | 17.78
MET_DATA | 2023-05-07 | 8:00 | 22.78 | 5.37 | 0 | 17.78
MET_DATA | 2023-05-07 | 9:00 | 24.44 | 2.68 | 0 | 18.89
MET_DATA | 2023-05-07 | 10:00 | 26.11 | 2.68 | 0.12 | 18.33
MET_DATA | 2023-05-07 | 11:00 | 27.22 | 3.49 | 0.59 | 18.61
MET_DATA | 2023-05-07 | 12:00 | 28.89 | 0 | 0.43 | 17.22
MET_DATA | 2023-05-07 | 13:00 | 30 | 3.22 | 0.43 | 16.11
MET_DATA | 2023-05-07 | 14:00 | 31.67 | 1.61 | 0.75 | 15.56
MET_DATA | 2023-05-07 | 15:00 | 31.11 | 1.61 | 0.75 | 15
MET_DATA | 2023-05-07 | 16:00 | 31.11 | 0 | 0.43 | 15
MET_DATA | 2023-05-07 | 17:00 | 29.17 | 5.1 | 0.75 | 17.5
MET_DATA | 2023-05-07 | 18:00 | 21.85 | 7.16 | 0.75 | 18.7
MET_DATA | 2023-05-07 | 19:00 | 23.33 | 0.8 | 0.43 | 19.44
MET_DATA | 2023-05-07 | 20:00 | 23.89 | 4.83 | 0.75 | 18.89
MET_DATA | 2023-05-07 | 21:00 | 22.22 | 4.83 | 0.75 | 18.89
MET_DATA | 2023-05-07 | 22:00 | 21.11 | 2.68 | 0.75 | 18.89
MET_DATA | 2023-05-07 | 23:00 | 21.11 | 0 | 0.12 | 18.89
MET_DATA | 2023-05-08 | 0:00 | 21.11 | 0 | 0 | 18.89
MET_DATA | 2023-05-08 | 1:00 | 20.56 | 3.76 | 0 | 18.89
MET_DATA | 2023-05-08 | 2:00 | 20.56 | 3.76 | 0 | 18.89
MET_DATA | 2023-05-08 | 3:00 | 20 | 0 | 0 | 18.89
MET_DATA | 2023-05-08 | 4:00 | 20 | 0 | 0 | 18.33
MET_DATA | 2023-05-08 | 5:00 | 20 | 1.61 | 0.43 | 18.33
MET_DATA | 2023-05-08 | 6:00 | 20 | 0 | 0 | 18.33
MET_DATA | 2023-05-08 | 7:00 | 20.19 | 0 | 0.54 | 17.96
MET_DATA | 2023-05-08 | 8:00 | 22.22 | 1.61 | 0 | 19.44
MET_DATA | 2023-05-08 | 9:00 | 23.89 | 0 | 0.12 | 20
MET_DATA | 2023-05-08 | 10:00 | 26.67 | 0 | 0.43 | 19.44
MET_DATA | 2023-05-08 | 11:00 | 27.22 | 1.07 | 0.83 | 18.33
MET_DATA | 2023-05-08 | 12:00 | 29.44 | 1.61 | 0.75 | 17.22
MET_DATA | 2023-05-08 | 13:00 | 30.56 | 1.61 | 0 | 16.11
MET_DATA | 2023-05-08 | 14:00 | 31.67 | 2.68 | 0.75 | 16.11
MET_DATA | 2023-05-08 | 15:00 | 31.11 | 1.61 | 0.75 | 16.67
MET_DATA | 2023-05-08 | 16:00 | 27.22 | 7.79 | 0.75 | 20.83
MET_DATA | 2023-05-08 | 17:00 | 25 | 4.03 | 0.75 | 20.83
MET_DATA | 2023-05-08 | 18:00 | 25.28 | 3.49 | 0.59 | 20.83
MET_DATA | 2023-05-08 | 19:00 | 25.83 | 5.91 | 0.75 | 20
MET_DATA | 2023-05-08 | 20:00 | 22.78 | 0 | 0.75 | 20
MET_DATA | 2023-05-08 | 21:00 | 22.78 | 0 | 0.43 | 20.56
MET_DATA | 2023-05-08 | 22:00 | 22.22 | 0 | 0.43 | 20
MET_DATA | 2023-05-08 | 23:00 | 22.22 | 0 | 0.12 | 20
MET_DATA | 2023-05-09 | 0:00 | 21.67 | 1.61 | 0.12 | 20
MET_DATA | 2023-05-09 | 1:00 | 21.11 | 0 | 0 | 19.44
MET_DATA | 2023-05-09 | 2:00 | 20.56 | 0 | 0 | 18.89
MET_DATA | 2023-05-09 | 3:00 | 20 | 0 | 0 | 18.33
MET_DATA | 2023-05-09 | 4:00 | 18.89 | 0 | 0 | 17.78
MET_DATA | 2023-05-09 | 5:00 | 19.44 | 0 | 0 | 18.33
MET_DATA | 2023-05-09 | 6:00 | 18.33 | 0 | 0.12 | 17.22
MET_DATA | 2023-05-09 | 7:00 | 19.17 | 0.8 | 0.87 | 18.06
MET_DATA | 2023-05-09 | 8:00 | 20 | 0 | 0.72 | 18.7
MET_DATA | 2023-05-09 | 9:00 | 25.56 | 3.76 | 0.43 | 20.56
MET_DATA | 2023-05-09 | 10:00 | 27.22 | 0.8 | 0.75 | 19.17
MET_DATA | 2023-05-09 | 11:00 | 28.61 | 4.03 | 0.75 | 18.06
MET_DATA | 2023-05-09 | 12:00 | 30 | 4.83 | 0.75 | 16.11
MET_DATA | 2023-05-09 | 13:00 | 31.11 | 5.37 | 0.75 | 15.56
MET_DATA | 2023-05-09 | 14:00 | 30.56 | 5.91 | 0.75 | 16.67
MET_DATA | 2023-05-09 | 15:00 | 30 | 5.91 | 0.75 | 17.22
MET_DATA | 2023-05-09 | 16:00 | 23.33 | 8.7 | 0.95 | 20
MET_DATA | 2023-05-09 | 17:00 | 22.22 | 5.77 | 0.75 | 20.14
MET_DATA | 2023-05-09 | 18:00 | 24.44 | 5.37 | 0.43 | 20
MET_DATA | 2023-05-09 | 19:00 | 23.33 | 0 | 0.43 | 20
MET_DATA | 2023-05-09 | 20:00 | 22.22 | 0 | 0.75 | 20.56
MET_DATA | 2023-05-09 | 21:00 | 22.22 | 3.94 | 0.83 | 20.19
MET_DATA | 2023-05-09 | 22:00 | 20.56 | 4.29 | 0 | 17.78
MET_DATA | 2023-05-09 | 23:00 | 19.44 | 2.68 | 0 | 17.22
MET_DATA | 2023-05-10 | 0:00 | 19.44 | 2.68 | 0 | 17.22
MET_DATA | 2023-05-10 | 1:00 | 18.33 | 2.68 | 0 | 16.67
MET_DATA | 2023-05-10 | 2:00 | 17.78 | 2.68 | 0 | 16.11
MET_DATA | 2023-05-10 | 3:00 | 17.22 | 2.68 | 0 | 15.56
MET_DATA | 2023-05-10 | 4:00 | 16.67 | 1.61 | 0 | 15
MET_DATA | 2023-05-10 | 5:00 | 16.11 | 2.68 | 0 | 14.44
MET_DATA | 2023-05-10 | 6:00 | 15.56 | 1.61 | 0 | 13.89
MET_DATA | 2023-05-10 | 7:00 | 16.67 | 0 | 0 | 14.44
MET_DATA | 2023-05-10 | 8:00 | 19.44 | 3.22 | 0 | 14.44
MET_DATA | 2023-05-10 | 9:00 | 21.67 | 4.83 | 0 | 13.89
MET_DATA | 2023-05-10 | 10:00 | 24.44 | 4.29 | 0.12 | 9.44
MET_DATA | 2023-05-10 | 11:00 | 25.56 | 4.83 | 0 | 6.67
MET_DATA | 2023-05-10 | 12:00 | 25.56 | 4.83 | 0.12 | 6.67
MET_DATA | 2023-05-10 | 13:00 | 27.22 | 5.37 | 0 | 6.67
MET_DATA | 2023-05-10 | 14:00 | 27.78 | 5.37 | 0 | 6.67
MET_DATA | 2023-05-10 | 15:00 | 28.33 | 3.76 | 0 | 7.78
MET_DATA | 2023-05-10 | 16:00 | 27.78 | 2.68 | 0 | 7.78
MET_DATA | 2023-05-10 | 17:00 | 28.33 | 5.37 | 0 | 7.78
MET_DATA | 2023-05-10 | 18:00 | 27.78 | 3.76 | 0 | 6.67
MET_DATA | 2023-05-10 | 19:00 | 26.67 | 2.68 | 0 | 7.78
MET_DATA | 2023-05-10 | 20:00 | 21.67 | 0 | 0 | 12.78
MET_DATA | 2023-05-10 | 21:00 | 18.89 | 0 | 0 | 12.78
MET_DATA | 2023-05-10 | 22:00 | 17.22 | 0 | 0 | 12.22
MET_DATA | 2023-05-10 | 23:00 | 16.11 | 0 | 0 | 12.22
MET_DATA | 2023-05-11 | 0:00 | 15.56 | 0 | 0 | 11.67
MET_DATA | 2023-05-11 | 1:00 | 14.44 | 0 | 0 | 12.22
MET_DATA | 2023-05-11 | 2:00 | 14.44 | 0 | 0 | 11.67
MET_DATA | 2023-05-11 | 3:00 | 13.33 | 0 | 0 | 11.67
MET_DATA | 2023-05-11 | 4:00 | 12.78 | 0 | 0 | 11.11
MET_DATA | 2023-05-11 | 5:00 | 12.22 | 0 | 0 | 10.56
MET_DATA | 2023-05-11 | 6:00 | 12.22 | 0 | 0 | 10.56
MET_DATA | 2023-05-11 | 7:00 | 16.11 | 0 | 0 | 12.22
MET_DATA | 2023-05-11 | 8:00 | 21.11 | 2.68 | 0 | 10
MET_DATA | 2023-05-11 | 9:00 | 24.44 | 5.37 | 0 | 8.33
MET_DATA | 2023-05-11 | 10:00 | 26.11 | 3.76 | 0 | 7.78
MET_DATA | 2023-05-11 | 11:00 | 27.22 | 5.37 | 0 | 7.22
MET_DATA | 2023-05-11 | 12:00 | 27.78 | 3.76 | 0 | 6.67
MET_DATA | 2023-05-11 | 13:00 | 28.89 | 3.76 | 0 | 6.67
MET_DATA | 2023-05-11 | 14:00 | 30 | 3.22 | 0 | 7.22
MET_DATA | 2023-05-11 | 15:00 | 30 | 3.22 | 0 | 8.89
MET_DATA | 2023-05-11 | 16:00 | 29.44 | 3.76 | 0 | 8.89
MET_DATA | 2023-05-11 | 17:00 | 29.44 | 4.29 | 0.43 | 8.89
MET_DATA | 2023-05-11 | 18:00 | 28.89 | 3.22 | 0.43 | 9.44
MET_DATA | 2023-05-11 | 19:00 | 27.22 | 0 | 0.75 | 11.11
MET_DATA | 2023-05-11 | 20:00 | 23.89 | 0 | 0.43 | 13.89
MET_DATA | 2023-05-11 | 21:00 | 21.67 | 0 | 0 | 15.56
MET_DATA | 2023-05-11 | 22:00 | 20.56 | 0 | 0 | 14.44
MET_DATA | 2023-05-11 | 23:00 | 18.89 | 0 | 0 | 15.56
MET_DATA | 2023-05-12 | 0:00 | 20.56 | 3.76 | 0 | 16.11
MET_DATA | 2023-05-12 | 1:00 | 22.22 | 6.98 | 0 | 13.89
MET_DATA | 2023-05-12 | 2:00 | 22.22 | 5.37 | 0 | 12.78
MET_DATA | 2023-05-12 | 3:00 | 21.11 | 4.83 | 0 | 13.33
MET_DATA | 2023-05-12 | 4:00 | 21.11 | 5.37 | 0 | 13.33
MET_DATA | 2023-05-12 | 5:00 | 20.56 | 4.29 | 0 | 13.33
MET_DATA | 2023-05-12 | 6:00 | 20 | 3.76 | 0 | 13.33
MET_DATA | 2023-05-12 | 7:00 | 20 | 3.76 | 0 | 13.33
MET_DATA | 2023-05-12 | 8:00 | 21.11 | 6.98 | 0 | 13.33
MET_DATA | 2023-05-12 | 9:00 | 22.78 | 5.91 | 0.75 | 13.89
MET_DATA | 2023-05-12 | 10:00 | 25 | 7.52 | 0.75 | 15
MET_DATA | 2023-05-12 | 11:00 | 25.56 | 5.91 | 1 | 15.56
MET_DATA | 2023-05-12 | 12:00 | 27.78 | 5.91 | 0.12 | 15.56
MET_DATA | 2023-05-12 | 13:00 | 28.89 | 6.98 | 0 | 13.89
MET_DATA | 2023-05-12 | 14:00 | 29.44 | 5.91 | 0.43 | 13.89
MET_DATA | 2023-05-12 | 15:00 | 28.89 | 3.22 | 0.43 | 13.89
MET_DATA | 2023-05-12 | 16:00 | 27.78 | 3.22 | 0.43 | 15
MET_DATA | 2023-05-12 | 17:00 | 28.89 | 3.76 | 0.43 | 15.56
MET_DATA | 2023-05-12 | 18:00 | 27.78 | 3.76 | 0.43 | 15.56
MET_DATA | 2023-05-12 | 19:00 | 27.22 | 0 | 0.43 | 15.56
MET_DATA | 2023-05-12 | 20:00 | 24.44 | 0 | 0.12 | 17.78
MET_DATA | 2023-05-12 | 21:00 | 23.89 | 0 | 0.12 | 17.78
MET_DATA | 2023-05-12 | 22:00 | 22.78 | 0 | 0.75 | 17.78
MET_DATA | 2023-05-12 | 23:00 | 23.89 | 4.29 | 0.75 | 17.78
MET_DATA | 2023-05-13 | 0:00 | 23.33 | 4.83 | 0.12 | 16.11
MET_DATA | 2023-05-13 | 1:00 | 22.78 | 3.76 | 0 | 15
MET_DATA | 2023-05-13 | 2:00 | 22.22 | 3.22 | 0 | 14.44
MET_DATA | 2023-05-13 | 3:00 | 21.67 | 4.83 | 0 | 15
MET_DATA | 2023-05-13 | 4:00 | 21.11 | 4.83 | 0.43 | 16.11
MET_DATA | 2023-05-13 | 5:00 | 20 | 3.76 | 0.75 | 16.67
MET_DATA | 2023-05-13 | 6:00 | 19.44 | 3.22 | 1 | 16.67
MET_DATA | 2023-05-13 | 7:00 | 20 | 4.29 | 0.75 | 17.22
MET_DATA | 2023-05-13 | 8:00 | 21.11 | 4.29 | 0.43 | 17.22
MET_DATA | 2023-05-13 | 9:00 | 23.33 | 5.37 | 0.43 | 17.78
MET_DATA | 2023-05-13 | 10:00 | 26.67 | 5.37 | 0.12 | 18.33
MET_DATA | 2023-05-13 | 11:00 | 27.78 | 6.98 | 0.43 | 17.78
MET_DATA | 2023-05-13 | 12:00 | 27.78 | 5.91 | 0.43 | 18.33
MET_DATA | 2023-05-13 | 13:00 | 26.67 | 6.98 | 0.75 | 18.33
MET_DATA | 2023-05-13 | 14:00 | 25.83 | 6.44 | 0.75 | 18.33
MET_DATA | 2023-05-13 | 15:00 | 23 | 5.91 | 1 | 20.11
MET_DATA | 2023-05-13 | 16:00 | 19.33 | 5.26 | 0.9 | 17.67
MET_DATA | 2023-05-13 | 17:00 | 21.94 | 4.29 | 0.75 | 18.33
MET_DATA | 2023-05-13 | 18:00 | 23.33 | 4.83 | 0.43 | 18.33
MET_DATA | 2023-05-13 | 19:00 | 22.78 | 4.29 | 0.43 | 18.33
MET_DATA | 2023-05-13 | 20:00 | 21.11 | 1.61 | 0.43 | 18.89
MET_DATA | 2023-05-13 | 21:00 | 20.56 | 2.68 | 0.12 | 18.89
MET_DATA | 2023-05-13 | 22:00 | 20.56 | 1.61 | 0.43 | 18.89
MET_DATA | 2023-05-13 | 23:00 | 20.56 | 2.41 | 0.75 | 18.89
MET_DATA | 2023-05-14 | 0:00 | 20.28 | 0 | 0.59 | 18.89
MET_DATA | 2023-05-14 | 1:00 | 20.28 | 0.4 | 0.73 | 18.89
MET_DATA | 2023-05-14 | 2:00 | 20 | 0 | 0.75 | 18.89
MET_DATA | 2023-05-14 | 3:00 | 19.44 | 0 | 1 | 18.33
MET_DATA | 2023-05-14 | 4:00 | 19.17 | 1.61 | 0.75 | 18.06
MET_DATA | 2023-05-14 | 5:00 | 20 | 1.07 | 0.72 | 18.33
MET_DATA | 2023-05-14 | 6:00 | 19.17 | 0 | 0.12 | 18.06
MET_DATA | 2023-05-14 | 7:00 | 20.56 | 0 | 0.43 | 18.89
MET_DATA | 2023-05-14 | 8:00 | 21.67 | 0 | 0.87 | 19.44
MET_DATA | 2023-05-14 | 9:00 | 23.89 | 2.14 | 0.59 | 20.83
MET_DATA | 2023-05-14 | 10:00 | 26.39 | 2.14 | 1 | 21.11
MET_DATA | 2023-05-14 | 11:00 | 23 | 4.19 | 1 | 19.78
MET_DATA | 2023-05-14 | 12:00 | 25 | 4.56 | 0.87 | 21.39
MET_DATA | 2023-05-14 | 13:00 | 23.52 | 4.29 | 0.75 | 20
MET_DATA | 2023-05-14 | 14:00 | 24.44 | 2.68 | 0.75 | 21.94
MET_DATA | 2023-05-14 | 15:00 | 25 | 3.94 | 0.64 | 21.3
MET_DATA | 2023-05-14 | 16:00 | 27.78 | 4.29 | 0.43 | 21.11
MET_DATA | 2023-05-14 | 17:00 | 27.22 | 8.06 | 0.43 | 21.11
MET_DATA | 2023-05-14 | 18:00 | 27.22 | 4.83 | 0.12 | 19.44
MET_DATA | 2023-05-14 | 19:00 | 25.56 | 3.76 | 0.12 | 20
MET_DATA | 2023-05-14 | 20:00 | 24.44 | 3.76 | 0.12 | 20.56
MET_DATA | 2023-05-14 | 21:00 | 23.33 | 2.68 | 0 | 20.56
MET_DATA | 2023-05-14 | 22:00 | 22.22 | 3.22 | 0 | 20.56
MET_DATA | 2023-05-14 | 23:00 | 21.67 | 0 | 0 | 20
MET_DATA | 2023-05-15 | 0:00 | 21.11 | 0 | 0 | 18.89
MET_DATA | 2023-05-15 | 1:00 | 20 | 0 | 0 | 18.33
MET_DATA | 2023-05-15 | 2:00 | 19.44 | 0 | 0 | 18.33
MET_DATA | 2023-05-15 | 3:00 | 18.33 | 0 | 0 | 17.22
MET_DATA | 2023-05-15 | 4:00 | 18.33 | 0 | 0.12 | 17.22
MET_DATA | 2023-05-15 | 5:00 | 17.92 | 0 | 0.74 | 17.22
MET_DATA | 2023-05-15 | 6:00 | 17.96 | 0 | 0.62 | 17.04
MET_DATA | 2023-05-15 | 7:00 | 19.44 | 0 | 0.12 | 17.78
MET_DATA | 2023-05-15 | 8:00 | 21.67 | 0 | 0.59 | 19.17
MET_DATA | 2023-05-15 | 9:00 | 25.37 | 1.43 | 0.75 | 19.81
MET_DATA | 2023-05-15 | 10:00 | 26.11 | 0 | 0.75 | 18.89
MET_DATA | 2023-05-15 | 11:00 | 26.67 | 3.22 | 1 | 18.89
MET_DATA | 2023-05-15 | 12:00 | 28.89 | 0 | 0.75 | 19.44
MET_DATA | 2023-05-15 | 13:00 | 27.78 | 3.76 | 0.75 | 20
MET_DATA | 2023-05-15 | 14:00 | 27.22 | 5.64 | 0.75 | 21.67
MET_DATA | 2023-05-15 | 15:00 | 27.78 | 8.06 | 0.43 | 20
MET_DATA | 2023-05-15 | 16:00 | 26.94 | 4.29 | 0.59 | 19.17
MET_DATA | 2023-05-15 | 17:00 | 27.22 | 4.56 | 0.43 | 18.33
MET_DATA | 2023-05-15 | 18:00 | 26.67 | 4.29 | 0.12 | 20.56
MET_DATA | 2023-05-15 | 19:00 | 26.11 | 2.68 | 0.12 | 21.67
MET_DATA | 2023-05-15 | 20:00 | 25 | 3.22 | 0.12 | 21.67
MET_DATA | 2023-05-15 | 21:00 | 23.89 | 2.68 | 0 | 20.56
MET_DATA | 2023-05-15 | 22:00 | 23.33 | 0 | 0 | 18.89
MET_DATA | 2023-05-15 | 23:00 | 21.11 | 0 | 0 | 19.44
MET_DATA | 2023-05-16 | 0:00 | 20 | 0 | 0 | 18.33
MET_DATA | 2023-05-16 | 1:00 | 20.56 | 0 | 0 | 18.33
MET_DATA | 2023-05-16 | 2:00 | 20.56 | 0 | 0 | 18.33
MET_DATA | 2023-05-16 | 3:00 | 20 | 0 | 0.12 | 17.78
MET_DATA | 2023-05-16 | 4:00 | 20 | 0 | 0 | 18.33
MET_DATA | 2023-05-16 | 5:00 | 20.56 | 1.61 | 0 | 18.33
MET_DATA | 2023-05-16 | 6:00 | 20 | 0 | 0.12 | 18.33
MET_DATA | 2023-05-16 | 7:00 | 20 | 2.68 | 0.12 | 18.89
MET_DATA | 2023-05-16 | 8:00 | 21.11 | 4.29 | 0.43 | 18.33
MET_DATA | 2023-05-16 | 9:00 | 21.67 | 1.61 | 0.75 | 18.33
MET_DATA | 2023-05-16 | 10:00 | 22.78 | 0 | 0.43 | 17.22
MET_DATA | 2023-05-16 | 11:00 | 25 | 0 | 0.43 | 17.78
MET_DATA | 2023-05-16 | 12:00 | 25.56 | 2.68 | 0.43 | 17.78
MET_DATA | 2023-05-16 | 13:00 | 26.11 | 0 | 0.43 | 18.33
MET_DATA | 2023-05-16 | 14:00 | 27.22 | 4.83 | 0.43 | 16.67
MET_DATA | 2023-05-16 | 15:00 | 27.22 | 3.22 | 0.43 | 15.56
MET_DATA | 2023-05-16 | 16:00 | 27.78 | 4.29 | 0.12 | 17.22
MET_DATA | 2023-05-16 | 17:00 | 26.67 | 3.76 | 0.12 | 17.78
MET_DATA | 2023-05-16 | 18:00 | 27.22 | 3.76 | 0.43 | 16.67
MET_DATA | 2023-05-16 | 19:00 | 25 | 3.22 | 0.43 | 17.78
MET_DATA | 2023-05-16 | 20:00 | 23.33 | 0 | 0.43 | 17.22
MET_DATA | 2023-05-16 | 21:00 | 22.78 | 0 | 0.43 | 17.78
MET_DATA | 2023-05-16 | 22:00 | 21.67 | 0 | 0.12 | 17.78
MET_DATA | 2023-05-16 | 23:00 | 21.11 | 1.61 | 0 | 17.78
MET_DATA | 2023-05-17 | 0:00 | 19.44 | 1.61 | 0 | 17.22
MET_DATA | 2023-05-17 | 1:00 | 18.89 | 0 | 0 | 17.22
MET_DATA | 2023-05-17 | 2:00 | 20 | 2.68 | 1 | 17.78
MET_DATA | 2023-05-17 | 3:00 | 19.44 | 0 | 0.12 | 16.67
MET_DATA | 2023-05-17 | 4:00 | 17.78 | 0 | 0 | 16.11
MET_DATA | 2023-05-17 | 5:00 | 17.78 | 0 | 0 | 16.11
MET_DATA | 2023-05-17 | 6:00 | 17.78 | 0 | 0 | 16.11
MET_DATA | 2023-05-17 | 7:00 | 18.89 | 2.68 | 0 | 16.11
MET_DATA | 2023-05-17 | 8:00 | 22.22 | 2.68 | 0 | 16.11
MET_DATA | 2023-05-17 | 9:00 | 23.89 | 1.61 | 0 | 16.11
MET_DATA | 2023-05-17 | 10:00 | 26.67 | 3.76 | 0 | 15.56
MET_DATA | 2023-05-17 | 11:00 | 28.89 | 3.76 | 0.12 | 15.56
MET_DATA | 2023-05-17 | 12:00 | 28.89 | 3.76 | 0.12 | 15.56
MET_DATA | 2023-05-17 | 13:00 | 30 | 3.22 | 0.43 | 15
MET_DATA | 2023-05-17 | 14:00 | 30 | 1.61 | 0.75 | 14.44
MET_DATA | 2023-05-17 | 15:00 | 30.56 | 3.76 | 0.75 | 14.44
MET_DATA | 2023-05-17 | 16:00 | 31.11 | 3.76 | 0.75 | 13.89
MET_DATA | 2023-05-17 | 17:00 | 30.56 | 5.37 | 0.43 | 13.89
MET_DATA | 2023-05-17 | 18:00 | 28.7 | 4.29 | 0.43 | 16.11
MET_DATA | 2023-05-17 | 19:00 | 26.11 | 4.83 | 0.12 | 17.78
MET_DATA | 2023-05-17 | 20:00 | 23.89 | 0 | 0.12 | 18.33
MET_DATA | 2023-05-17 | 21:00 | 22.22 | 0 | 0.12 | 18.33
MET_DATA | 2023-05-17 | 22:00 | 20.56 | 0 | 0 | 17.78
MET_DATA | 2023-05-17 | 23:00 | 21.11 | 2.68 | 0.12 | 18.33
MET_DATA | 2023-05-18 | 0:00 | 20.56 | 0 | 0.12 | 17.78
MET_DATA | 2023-05-18 | 1:00 | 18.89 | 0 | 0 | 17.22
MET_DATA | 2023-05-18 | 2:00 | 18.89 | 0 | 0 | 16.67
MET_DATA | 2023-05-18 | 3:00 | 17.22 | 0 | 0 | 15.56
MET_DATA | 2023-05-18 | 4:00 | 19.44 | 1.61 | 0 | 16.67
MET_DATA | 2023-05-18 | 5:00 | 18.89 | 0 | 0 | 16.11
MET_DATA | 2023-05-18 | 6:00 | 18.33 | 2.68 | 0 | 15.56
MET_DATA | 2023-05-18 | 7:00 | 19.44 | 1.61 | 0 | 16.11
MET_DATA | 2023-05-18 | 8:00 | 21.67 | 3.22 | 0 | 15.56
MET_DATA | 2023-05-18 | 9:00 | 23.33 | 3.22 | 0 | 15.56
MET_DATA | 2023-05-18 | 10:00 | 25.56 | 4.29 | 0.12 | 15
MET_DATA | 2023-05-18 | 11:00 | 26.67 | 2.68 | 0 | 15
MET_DATA | 2023-05-18 | 12:00 | 28.33 | 5.37 | 0.12 | 15
MET_DATA | 2023-05-18 | 13:00 | 29.44 | 6.98 | 0.12 | 15
MET_DATA | 2023-05-18 | 14:00 | 28.89 | 5.91 | 0.43 | 15
MET_DATA | 2023-05-18 | 15:00 | 29.44 | 2.68 | 0.43 | 13.89
MET_DATA | 2023-05-18 | 16:00 | 30.56 | 5.37 | 0.43 | 13.33
MET_DATA | 2023-05-18 | 17:00 | 29.44 | 5.37 | 0.75 | 13.33
MET_DATA | 2023-05-18 | 18:00 | 27.78 | 3.76 | 0.12 | 13.89
MET_DATA | 2023-05-18 | 19:00 | 27.22 | 2.68 | 0.12 | 14.44
MET_DATA | 2023-05-18 | 20:00 | 25.56 | 3.22 | 0 | 15.56
MET_DATA | 2023-05-18 | 21:00 | 24.44 | 1.61 | 0 | 16.11
MET_DATA | 2023-05-18 | 22:00 | 23.33 | 0 | 0 | 15.56
MET_DATA | 2023-05-18 | 23:00 | 23.33 | 3.22 | 0 | 15.56
MET_DATA | 2023-05-19 | 0:00 | 22.22 | 3.76 | 0 | 16.67
MET_DATA | 2023-05-19 | 1:00 | 21.67 | 4.29 | 0 | 16.67
MET_DATA | 2023-05-19 | 2:00 | 20.56 | 3.22 | 0 | 16.67
MET_DATA | 2023-05-19 | 3:00 | 20 | 2.68 | 0 | 16.67
MET_DATA | 2023-05-19 | 4:00 | 20 | 3.22 | 0.12 | 16.67
MET_DATA | 2023-05-19 | 5:00 | 20 | 3.76 | 0 | 17.22
MET_DATA | 2023-05-19 | 6:00 | 19.44 | 3.22 | 0 | 16.11
MET_DATA | 2023-05-19 | 7:00 | 20.56 | 3.22 | 0.12 | 15.56
MET_DATA | 2023-05-19 | 8:00 | 21.67 | 3.76 | 0.12 | 15
MET_DATA | 2023-05-19 | 9:00 | 23.89 | 4.29 | 0 | 13.89
MET_DATA | 2023-05-19 | 10:00 | 25 | 5.37 | 0 | 12.22
MET_DATA | 2023-05-19 | 11:00 | 26.67 | 5.37 | 0.12 | 10.56
MET_DATA | 2023-05-19 | 12:00 | 28.33 | 4.83 | 0.12 | 9.44
MET_DATA | 2023-05-19 | 13:00 | 28.89 | 3.76 | 0.12 | 10
MET_DATA | 2023-05-19 | 14:00 | 30 | 4.83 | 0.12 | 9.44
MET_DATA | 2023-05-19 | 15:00 | 30.56 | 5.91 | 0 | 8.89
MET_DATA | 2023-05-19 | 16:00 | 30.56 | 4.83 | 0 | 8.33
MET_DATA | 2023-05-19 | 17:00 | 30.56 | 4.29 | 0 | 7.78
MET_DATA | 2023-05-19 | 18:00 | 30 | 3.76 | 0 | 8.33
MET_DATA | 2023-05-19 | 19:00 | 28.33 | 3.76 | 0 | 7.22
MET_DATA | 2023-05-19 | 20:00 | 26.11 | 1.61 | 0 | 8.33
MET_DATA | 2023-05-19 | 21:00 | 23.33 | 0 | 0 | 8.33
MET_DATA | 2023-05-19 | 22:00 | 19.44 | 0 | 0 | 10.56
MET_DATA | 2023-05-19 | 23:00 | 18.33 | 0 | 0 | 11.67
MET_DATA | 2023-05-20 | 0:00 | 22.22 | 3.22 | 0 | 7.22
MET_DATA | 2023-05-20 | 1:00 | 18.33 | 0 | 0 | 9.44
MET_DATA | 2023-05-20 | 2:00 | 16.67 | 0 | 0 | 10
MET_DATA | 2023-05-20 | 3:00 | 15 | 0 | 0 | 10
MET_DATA | 2023-05-20 | 4:00 | 14.44 | 0 | 0 | 10.56
MET_DATA | 2023-05-20 | 5:00 | 13.89 | 0 | 0 | 10.56
MET_DATA | 2023-05-20 | 6:00 | 13.89 | 0 | 0 | 10.56
MET_DATA | 2023-05-20 | 7:00 | 17.22 | 0 | 0 | 12.22
MET_DATA | 2023-05-20 | 8:00 | 21.11 | 0 | 0 | 13.89
MET_DATA | 2023-05-20 | 9:00 | 24.44 | 4.83 | 0 | 7.22
MET_DATA | 2023-05-20 | 10:00 | 25.56 | 4.29 | 0 | 7.22
MET_DATA | 2023-05-20 | 11:00 | 27.22 | 3.76 | 0 | 8.89
MET_DATA | 2023-05-20 | 12:00 | 28.33 | 3.76 | 0 | 8.33
MET_DATA | 2023-05-20 | 13:00 | 29.44 | 5.37 | 0 | 7.22
MET_DATA | 2023-05-20 | 14:00 | 30.56 | 3.76 | 0 | 6.67
MET_DATA | 2023-05-20 | 15:00 | 30.56 | 3.76 | 0 | 5.56
MET_DATA | 2023-05-20 | 16:00 | 31.11 | 5.37 | 0 | 3.33
MET_DATA | 2023-05-20 | 17:00 | 31.11 | 3.22 | 0 | 2.78
MET_DATA | 2023-05-20 | 18:00 | 30 | 3.76 | 0 | 3.89
MET_DATA | 2023-05-20 | 19:00 | 28.89 | 0 | 0 | 4.44
MET_DATA | 2023-05-20 | 20:00 | 23.33 | 0 | 0 | 8.33
MET_DATA | 2023-05-20 | 21:00 | 19.44 | 0 | 0 | 8.89
MET_DATA | 2023-05-20 | 22:00 | 17.78 | 0 | 0 | 9.44
MET_DATA | 2023-05-20 | 23:00 | 16.67 | 0 | 0 | 8.33
MET_DATA | 2023-05-21 | 0:00 | 17.22 | 1.61 | 0 | 11.67
MET_DATA | 2023-05-21 | 1:00 | 15 | 0 | 0 | 10
MET_DATA | 2023-05-21 | 2:00 | 14.44 | 0 | 0 | 10
MET_DATA | 2023-05-21 | 3:00 | 13.33 | 1.61 | 0 | 10
MET_DATA | 2023-05-21 | 4:00 | 13.89 | 0 | 0 | 10
MET_DATA | 2023-05-21 | 5:00 | 13.33 | 0 | 0 | 10
MET_DATA | 2023-05-21 | 6:00 | 12.78 | 0 | 0 | 10
MET_DATA | 2023-05-21 | 7:00 | 16.11 | 0 | 0 | 11.11
MET_DATA | 2023-05-21 | 8:00 | 22.78 | 0 | 0 | 10.56
MET_DATA | 2023-05-21 | 9:00 | 27.22 | 1.61 | 0 | 9.44
MET_DATA | 2023-05-21 | 10:00 | 29.44 | 1.61 | 0 | 7.78
MET_DATA | 2023-05-21 | 11:00 | 30.56 | 3.22 | 0 | 7.78
MET_DATA | 2023-05-21 | 12:00 | 31.11 | 4.83 | 0 | 10.56
MET_DATA | 2023-05-21 | 13:00 | 31.11 | 2.68 | 0.12 | 11.11
MET_DATA | 2023-05-21 | 14:00 | 33.33 | 4.83 | 0.12 | 12.22
MET_DATA | 2023-05-21 | 15:00 | 32.78 | 3.76 | 0.12 | 11.67
MET_DATA | 2023-05-21 | 16:00 | 32.78 | 3.22 | 0.12 | 12.22
MET_DATA | 2023-05-21 | 17:00 | 32.22 | 4.29 | 0.43 | 12.22
MET_DATA | 2023-05-21 | 18:00 | 30 | 4.29 | 0.43 | 13.33
MET_DATA | 2023-05-21 | 19:00 | 28.33 | 3.22 | 0.12 | 13.89
MET_DATA | 2023-05-21 | 20:00 | 26.11 | 3.22 | 0.12 | 16.11
MET_DATA | 2023-05-21 | 21:00 | 24.44 | 2.68 | 0.12 | 17.78
MET_DATA | 2023-05-21 | 22:00 | 25 | 1.61 | 0.75 | 16.67
MET_DATA | 2023-05-21 | 23:00 | 24.44 | 4.29 | 0.75 | 16.67
MET_DATA | 2023-05-22 | 0:00 | 23.33 | 0 | 0.75 | 16.67
MET_DATA | 2023-05-22 | 1:00 | 22.22 | 1.61 | 0.12 | 17.22
MET_DATA | 2023-05-22 | 2:00 | 22.22 | 0 | 0.75 | 17.78
MET_DATA | 2023-05-22 | 3:00 | 23.33 | 0 | 1 | 16.11
MET_DATA | 2023-05-22 | 4:00 | 22.22 | 0.8 | 1 | 16.39
MET_DATA | 2023-05-22 | 5:00 | 21.39 | 0 | 0.43 | 16.94
MET_DATA | 2023-05-22 | 6:00 | 18.33 | 0 | 0.12 | 16.11
MET_DATA | 2023-05-22 | 7:00 | 21.11 | 0 | 0 | 17.22
MET_DATA | 2023-05-22 | 8:00 | 23.89 | 3.22 | 0 | 16.11
MET_DATA | 2023-05-22 | 9:00 | 25 | 7.52 | 0 | 15.56
MET_DATA | 2023-05-22 | 10:00 | 26.67 | 2.68 | 0 | 16.11
MET_DATA | 2023-05-22 | 11:00 | 28.33 | 2.68 | 0.12 | 16.11
MET_DATA | 2023-05-22 | 12:00 | 28.33 | 0 | 0.12 | 15.56
MET_DATA | 2023-05-22 | 13:00 | 29.44 | 4.29 | 0.12 | 16.11
MET_DATA | 2023-05-22 | 14:00 | 31.11 | 1.61 | 0.43 | 15.56
MET_DATA | 2023-05-22 | 15:00 | 31.67 | 1.61 | 0.43 | 15
MET_DATA | 2023-05-22 | 16:00 | 29.44 | 3.76 | 0.75 | 16.11
MET_DATA | 2023-05-22 | 17:00 | 26.39 | 4.56 | 0.75 | 18.61
MET_DATA | 2023-05-22 | 18:00 | 24.17 | 1.88 | 0.43 | 20.56
MET_DATA | 2023-05-22 | 19:00 | 23.89 | 1.61 | 0.12 | 17.78
MET_DATA | 2023-05-22 | 20:00 | 22.78 | 3.22 | 0.12 | 18.89
MET_DATA | 2023-05-22 | 21:00 | 21.67 | 1.61 | 0.12 | 19.44
MET_DATA | 2023-05-22 | 22:00 | 21.11 | 0 | 0 | 18.89
MET_DATA | 2023-05-22 | 23:00 | 21.67 | 3.22 | 0 | 20
MET_DATA | 2023-05-23 | 0:00 | 21.67 | 0 | 0 | 20
MET_DATA | 2023-05-23 | 1:00 | 21.11 | 0 | 0 | 19.44
MET_DATA | 2023-05-23 | 2:00 | 19.07 | 0 | 0.54 | 17.96
MET_DATA | 2023-05-23 | 3:00 | 18.06 | 0 | 0.77 | 17.78
MET_DATA | 2023-05-23 | 4:00 | 19.44 | 0 | 0.8 | 18.89
MET_DATA | 2023-05-23 | 5:00 | 18.89 | 0.8 | 0.85 | 17.92
MET_DATA | 2023-05-23 | 6:00 | 18.33 | 0 | 0.8 | 17.78
MET_DATA | 2023-05-23 | 7:00 | 18.44 | 0 | 0.8 | 17.89
MET_DATA | 2023-05-23 | 8:00 | 19.26 | 0 | 0.8 | 18.7
MET_DATA | 2023-05-23 | 9:00 | 21.56 | 0 | 0.59 | 19.89
MET_DATA | 2023-05-23 | 10:00 | 27.78 | 3.76 | 0 | 16.11
MET_DATA | 2023-05-23 | 11:00 | 29.44 | 1.61 | 0.12 | 14.44
MET_DATA | 2023-05-23 | 12:00 | 30 | 0 | 0.12 | 12.78
MET_DATA | 2023-05-23 | 13:00 | 32.22 | 3.76 | 0.12 | 11.67
MET_DATA | 2023-05-23 | 14:00 | 31.67 | 4.83 | 0.75 | 12.78
MET_DATA | 2023-05-23 | 15:00 | 30.56 | 2.68 | 0.75 | 13.33
MET_DATA | 2023-05-23 | 16:00 | 31.11 | 5.37 | 0.43 | 16.67
MET_DATA | 2023-05-23 | 17:00 | 30.56 | 3.76 | 0.43 | 16.67
MET_DATA | 2023-05-23 | 18:00 | 30 | 4.83 | 0.12 | 17.22
MET_DATA | 2023-05-23 | 19:00 | 28.33 | 4.29 | 0.12 | 16.11
MET_DATA | 2023-05-23 | 20:00 | 26.67 | 4.29 | 0.75 | 17.78
MET_DATA | 2023-05-23 | 21:00 | 25 | 3.22 | 0.43 | 19.44
MET_DATA | 2023-05-23 | 22:00 | 25 | 3.76 | 0.12 | 20
MET_DATA | 2023-05-23 | 23:00 | 24.44 | 3.22 | 0.43 | 20
MET_DATA | 2023-05-24 | 0:00 | 23.33 | 0 | 0 | 20
MET_DATA | 2023-05-24 | 1:00 | 21.67 | 0 | 0 | 19.44
MET_DATA | 2023-05-24 | 2:00 | 20 | 0 | 0 | 18.33
MET_DATA | 2023-05-24 | 3:00 | 20 | 0 | 0 | 17.78
MET_DATA | 2023-05-24 | 4:00 | 19.44 | 0 | 0 | 17.22
MET_DATA | 2023-05-24 | 5:00 | 18.06 | 0 | 0.06 | 16.94
MET_DATA | 2023-05-24 | 6:00 | 18.7 | 0.89 | 0.08 | 17.41
MET_DATA | 2023-05-24 | 7:00 | 19.44 | 0 | 0.78 | 18.75
MET_DATA | 2023-05-24 | 8:00 | 21.94 | 0 | 0.29 | 20
MET_DATA | 2023-05-24 | 9:00 | 26.67 | 1.61 | 0 | 20.56
MET_DATA | 2023-05-24 | 10:00 | 28.89 | 0 | 0.12 | 17.78
MET_DATA | 2023-05-24 | 11:00 | 30 | 1.61 | 0.12 | 17.22
MET_DATA | 2023-05-24 | 12:00 | 32.22 | 2.68 | 0.12 | 15.56
MET_DATA | 2023-05-24 | 13:00 | 32.78 | 3.76 | 0.12 | 15.56
MET_DATA | 2023-05-24 | 14:00 | 33.89 | 2.68 | 0.43 | 14.44
MET_DATA | 2023-05-24 | 15:00 | 34.44 | 0 | 0.43 | 14.44
MET_DATA | 2023-05-24 | 16:00 | 34.44 | 2.68 | 0.43 | 12.78
MET_DATA | 2023-05-24 | 17:00 | 34.44 | 0 | 0.12 | 13.33
MET_DATA | 2023-05-24 | 18:00 | 33.33 | 2.68 | 0.12 | 13.89
MET_DATA | 2023-05-24 | 19:00 | 32.78 | 2.68 | 0.12 | 15
MET_DATA | 2023-05-24 | 20:00 | 29.44 | 1.61 | 0.12 | 16.67
MET_DATA | 2023-05-24 | 21:00 | 26.11 | 2.68 | 0.12 | 17.22
MET_DATA | 2023-05-24 | 22:00 | 26.67 | 0 | 0 | 17.78
MET_DATA | 2023-05-24 | 23:00 | 26.11 | 1.61 | 0 | 17.78
MET_DATA | 2023-05-25 | 0:00 | 25.56 | 0 | 0 | 18.33
MET_DATA | 2023-05-25 | 1:00 | 22.78 | 0 | 0 | 18.33
MET_DATA | 2023-05-25 | 2:00 | 21.67 | 0 | 0 | 17.78
MET_DATA | 2023-05-25 | 3:00 | 22.22 | 1.61 | 0 | 18.33
MET_DATA | 2023-05-25 | 4:00 | 22.22 | 0 | 0 | 18.33
MET_DATA | 2023-05-25 | 5:00 | 21.67 | 0 | 0 | 18.89
MET_DATA | 2023-05-25 | 6:00 | 20.56 | 0 | 0 | 17.78
MET_DATA | 2023-05-25 | 7:00 | 23.89 | 2.68 | 0 | 20
MET_DATA | 2023-05-25 | 8:00 | 26.11 | 3.22 | 0 | 20.56
MET_DATA | 2023-05-25 | 9:00 | 28.33 | 2.68 | 0 | 20
MET_DATA | 2023-05-25 | 10:00 | 30.56 | 3.22 | 0 | 20
MET_DATA | 2023-05-25 | 11:00 | 32.78 | 1.61 | 0.12 | 18.33
MET_DATA | 2023-05-25 | 12:00 | 33.33 | 2.68 | 0.12 | 17.78
MET_DATA | 2023-05-25 | 13:00 | 35.56 | 3.76 | 0.12 | 15.56
MET_DATA | 2023-05-25 | 14:00 | 36.67 | 7.52 | 0.75 | 14.44
MET_DATA | 2023-05-25 | 15:00 | 36.11 | 4.29 | 0.75 | 13.89
MET_DATA | 2023-05-25 | 16:00 | 35.56 | 5.91 | 0.43 | 13.89
MET_DATA | 2023-05-25 | 17:00 | 35.56 | 2.68 | 0.43 | 13.89
MET_DATA | 2023-05-25 | 18:00 | 35.56 | 5.37 | 0.43 | 13.89
MET_DATA | 2023-05-25 | 19:00 | 33.89 | 3.76 | 0.12 | 15
MET_DATA | 2023-05-25 | 20:00 | 31.11 | 0 | 0.12 | 16.11
MET_DATA | 2023-05-25 | 21:00 | 28.33 | 0 | 0 | 17.22
MET_DATA | 2023-05-25 | 22:00 | 25 | 2.68 | 0 | 17.22
MET_DATA | 2023-05-25 | 23:00 | 27.78 | 2.68 | 0 | 16.67
MET_DATA | 2023-05-26 | 0:00 | 26.11 | 0 | 0 | 17.22
MET_DATA | 2023-05-26 | 1:00 | 26.11 | 3.22 | 0.43 | 17.22
MET_DATA | 2023-05-26 | 2:00 | 25 | 1.61 | 0.12 | 17.22
MET_DATA | 2023-05-26 | 3:00 | 23.89 | 1.61 | 0 | 17.78
MET_DATA | 2023-05-26 | 4:00 | 22.22 | 0 | 0 | 17.78
MET_DATA | 2023-05-26 | 5:00 | 21.67 | 0 | 0.75 | 17.78
MET_DATA | 2023-05-26 | 6:00 | 21.11 | 0 | 0.43 | 17.78
MET_DATA | 2023-05-26 | 7:00 | 22.78 | 0 | 0.75 | 18.33
MET_DATA | 2023-05-26 | 8:00 | 26.67 | 0 | 0.12 | 18.89
MET_DATA | 2023-05-26 | 9:00 | 29.44 | 1.61 | 0.43 | 18.89
MET_DATA | 2023-05-26 | 10:00 | 31.67 | 1.61 | 0.43 | 18.33
MET_DATA | 2023-05-26 | 11:00 | 34.44 | 1.61 | 0.12 | 17.22
MET_DATA | 2023-05-26 | 12:00 | 35.56 | 2.68 | 0.43 | 15.56
MET_DATA | 2023-05-26 | 13:00 | 35 | 4.29 | 0.43 | 15.56
MET_DATA | 2023-05-26 | 14:00 | 36.67 | 3.22 | 0.43 | 15
MET_DATA | 2023-05-26 | 15:00 | 37.22 | 6.98 | 0.12 | 14.44
MET_DATA | 2023-05-26 | 16:00 | 37.78 | 2.68 | 0.75 | 14.44
MET_DATA | 2023-05-26 | 17:00 | 36.11 | 4.29 | 0.43 | 13.89
MET_DATA | 2023-05-26 | 18:00 | 35.56 | 1.61 | 0.12 | 14.44
MET_DATA | 2023-05-26 | 19:00 | 34.44 | 0 | 0.12 | 15.56
MET_DATA | 2023-05-26 | 20:00 | 30.56 | 0 | 0 | 17.22
MET_DATA | 2023-05-26 | 21:00 | 28.89 | 3.22 | 0 | 19.44
MET_DATA | 2023-05-26 | 22:00 | 28.33 | 0 | 0.43 | 18.89
MET_DATA | 2023-05-26 | 23:00 | 27.22 | 1.61 | 0.43 | 19.44
MET_DATA | 2023-05-27 | 0:00 | 26.67 | 0 | 0.12 | 19.44
MET_DATA | 2023-05-27 | 1:00 | 23.89 | 0 | 0 | 19.44
MET_DATA | 2023-05-27 | 2:00 | 22.22 | 0 | 0 | 19.44
MET_DATA | 2023-05-27 | 3:00 | 23.33 | 0 | 0.43 | 19.44
MET_DATA | 2023-05-27 | 4:00 | 23.33 | 0 | 0.12 | 19.44
MET_DATA | 2023-05-27 | 5:00 | 23.89 | 0 | 0 | 18.33
MET_DATA | 2023-05-27 | 6:00 | 23.33 | 0 | 0 | 18.33
MET_DATA | 2023-05-27 | 7:00 | 25 | 0 | 0 | 17.78
MET_DATA | 2023-05-27 | 8:00 | 27.78 | 1.61 | 0 | 18.33
MET_DATA | 2023-05-27 | 9:00 | 30 | 4.83 | 0 | 17.22
MET_DATA | 2023-05-27 | 10:00 | 31.67 | 5.91 | 0.12 | 17.22
MET_DATA | 2023-05-27 | 11:00 | 32.22 | 5.91 | 0.12 | 16.11
MET_DATA | 2023-05-27 | 12:00 | 33.33 | 4.29 | 0.12 | 15
MET_DATA | 2023-05-27 | 13:00 | 34.44 | 5.91 | 0.12 | 15
MET_DATA | 2023-05-27 | 14:00 | 35 | 5.37 | 0.43 | 15
MET_DATA | 2023-05-27 | 15:00 | 35 | 8.59 | 0.75 | 15
MET_DATA | 2023-05-27 | 16:00 | 35.56 | 5.91 | 0.75 | 15
MET_DATA | 2023-05-27 | 17:00 | 36.11 | 6.98 | 0.75 | 14.44
MET_DATA | 2023-05-27 | 18:00 | 33.89 | 8.59 | 0.75 | 15
MET_DATA | 2023-05-27 | 19:00 | 31.67 | 5.37 | 0.75 | 17.22
MET_DATA | 2023-05-27 | 20:00 | 30 | 3.22 | 0.75 | 17.22
MET_DATA | 2023-05-27 | 21:00 | 28.89 | 1.61 | 0.43 | 17.22
MET_DATA | 2023-05-27 | 22:00 | 28.33 | 2.68 | 0.12 | 17.22
MET_DATA | 2023-05-27 | 23:00 | 28.33 | 4.83 | 0.43 | 17.22
MET_DATA | 2023-05-28 | 0:00 | 27.22 | 2.68 | 0 | 17.22
MET_DATA | 2023-05-28 | 1:00 | 26.11 | 3.22 | 0 | 17.78
MET_DATA | 2023-05-28 | 2:00 | 24.44 | 3.22 | 0 | 17.78
MET_DATA | 2023-05-28 | 3:00 | 25 | 4.29 | 0 | 17.78
MET_DATA | 2023-05-28 | 4:00 | 25 | 4.29 | 1 | 17.78
MET_DATA | 2023-05-28 | 5:00 | 24.44 | 5.91 | 0.12 | 17.78
MET_DATA | 2023-05-28 | 6:00 | 24.44 | 4.83 | 0.12 | 17.78
MET_DATA | 2023-05-28 | 7:00 | 25 | 5.91 | 0 | 18.33
MET_DATA | 2023-05-28 | 8:00 | 26.11 | 6.98 | 0 | 18.89
MET_DATA | 2023-05-28 | 9:00 | 28.33 | 6.98 | 0.75 | 18.89
MET_DATA | 2023-05-28 | 10:00 | 28.33 | 8.06 | 1 | 18.89
MET_DATA | 2023-05-28 | 11:00 | 29.44 | 8.59 | 1 | 18.89
MET_DATA | 2023-05-28 | 12:00 | 28.89 | 7.52 | 1 | 18.89
MET_DATA | 2023-05-28 | 13:00 | 30.56 | 12.36 | 1 | 18.89
MET_DATA | 2023-05-28 | 14:00 | 24.72 | 6.71 | 1 | 21.94
MET_DATA | 2023-05-28 | 15:00 | 25 | 5.1 | 0.87 | 22.5
MET_DATA | 2023-05-28 | 16:00 | 27.78 | 6.98 | 0.75 | 22.22
MET_DATA | 2023-05-28 | 17:00 | 28.33 | 8.59 | 0.75 | 20.56
MET_DATA | 2023-05-28 | 18:00 | 28.89 | 5.37 | 0.75 | 20.56
MET_DATA | 2023-05-28 | 19:00 | 25.56 | 5.91 | 0.75 | 21.67
MET_DATA | 2023-05-28 | 20:00 | 25 | 6.98 | 0.75 | 21.11
MET_DATA | 2023-05-28 | 21:00 | 25 | 4.29 | 0.43 | 20.56
MET_DATA | 2023-05-28 | 22:00 | 25 | 4.29 | 0.75 | 20.56
MET_DATA | 2023-05-28 | 23:00 | 24.44 | 3.22 | 0.75 | 21.11
MET_DATA | 2023-05-29 | 0:00 | 24.17 | 5.1 | 0.87 | 21.39
MET_DATA | 2023-05-29 | 1:00 | 24.07 | 4.29 | 0.91 | 20.93
MET_DATA | 2023-05-29 | 2:00 | 23.89 | 4.83 | 1 | 21.11
MET_DATA | 2023-05-29 | 3:00 | 23.33 | 4.29 | 1 | 21.11
MET_DATA | 2023-05-29 | 4:00 | 23.06 | 4.83 | 1 | 21.11
MET_DATA | 2023-05-29 | 5:00 | 23.33 | 4.29 | 1 | 21.11
MET_DATA | 2023-05-29 | 6:00 | 23.06 | 3.76 | 1 | 21.11
MET_DATA | 2023-05-29 | 7:00 | 23.89 | 4.29 | 1 | 21.11
MET_DATA | 2023-05-29 | 8:00 | 25.56 | 8.06 | 0.12 | 20.56
MET_DATA | 2023-05-29 | 9:00 | 26.44 | 7.2 | 0.75 | 20.67
MET_DATA | 2023-05-29 | 10:00 | 28.15 | 6.98 | 0.75 | 19.81
MET_DATA | 2023-05-29 | 11:00 | 31.11 | 5.91 | 0.43 | 19.44
MET_DATA | 2023-05-29 | 12:00 | 31.11 | 8.06 | 0.75 | 19.44
MET_DATA | 2023-05-29 | 13:00 | 30 | 6.98 | 1 | 18.89
MET_DATA | 2023-05-29 | 14:00 | 31.11 | 5.37 | 0.75 | 19.44
MET_DATA | 2023-05-29 | 15:00 | 31.67 | 4.83 | 0.75 | 18.89
MET_DATA | 2023-05-29 | 16:00 | 32.78 | 5.37 | 0.43 | 18.89
MET_DATA | 2023-05-29 | 17:00 | 33.33 | 4.83 | 0.43 | 18.89
MET_DATA | 2023-05-29 | 18:00 | 32.22 | 4.29 | 0.75 | 18.89
MET_DATA | 2023-05-29 | 19:00 | 31.11 | 2.68 | 0.12 | 20
MET_DATA | 2023-05-29 | 20:00 | 28.33 | 0 | 0.12 | 21.11
MET_DATA | 2023-05-29 | 21:00 | 27.22 | 0 | 0.12 | 21.11
MET_DATA | 2023-05-29 | 22:00 | 26.67 | 0 | 0 | 21.11
MET_DATA | 2023-05-29 | 23:00 | 24.44 | 0 | 0 | 21.11
MET_DATA | 2023-05-30 | 0:00 | 23.89 | 0 | 0 | 20.56
MET_DATA | 2023-05-30 | 1:00 | 23.33 | 0 | 0 | 20.56
MET_DATA | 2023-05-30 | 2:00 | 23.33 | 0 | 0 | 21.11
MET_DATA | 2023-05-30 | 3:00 | 23.33 | 0 | 0 | 21.67
MET_DATA | 2023-05-30 | 4:00 | 23.33 | 2.68 | 0.12 | 21.67
MET_DATA | 2023-05-30 | 5:00 | 25 | 8.06 | 0.75 | 18.61
MET_DATA | 2023-05-30 | 6:00 | 22.22 | 0 | 1 | 20
MET_DATA | 2023-05-30 | 7:00 | 22.22 | 0 | 0.43 | 20.28
MET_DATA | 2023-05-30 | 8:00 | 22.5 | 1.61 | 0.43 | 20.56
MET_DATA | 2023-05-30 | 9:00 | 25 | 3.76 | 0 | 20.56
MET_DATA | 2023-05-30 | 10:00 | 27.78 | 3.76 | 0 | 20.56
MET_DATA | 2023-05-30 | 11:00 | 31.11 | 4.29 | 0 | 20
MET_DATA | 2023-05-30 | 12:00 | 33.33 | 7.52 | 0 | 18.33
MET_DATA | 2023-05-30 | 13:00 | 35 | 5.91 | 0.12 | 17.22
MET_DATA | 2023-05-30 | 14:00 | 35.56 | 5.37 | 0.43 | 16.67
MET_DATA | 2023-05-30 | 15:00 | 35 | 5.91 | 0.12 | 16.11
MET_DATA | 2023-05-30 | 16:00 | 35 | 2.68 | 0.43 | 15
MET_DATA | 2023-05-30 | 17:00 | 35.56 | 4.29 | 0.43 | 17.22
MET_DATA | 2023-05-30 | 18:00 | 32.78 | 7.52 | 0.12 | 18.89
MET_DATA | 2023-05-30 | 19:00 | 29.44 | 8.06 | 0.12 | 15.56
MET_DATA | 2023-05-30 | 20:00 | 27.78 | 0 | 0.12 | 17.22
MET_DATA | 2023-05-30 | 21:00 | 25.56 | 0 | 0.12 | 18.33
MET_DATA | 2023-05-30 | 22:00 | 24.44 | 0 | 0 | 18.33
MET_DATA | 2023-05-30 | 23:00 | 23.89 | 0 | 0 | 18.33
MET_DATA | 2023-05-31 | 0:00 | 23.33 | 0 | 0.43 | 19.44
MET_DATA | 2023-05-31 | 1:00 | 22.78 | 0 | 0 | 20
MET_DATA | 2023-05-31 | 2:00 | 21.67 | 0 | 0 | 19.44
MET_DATA | 2023-05-31 | 3:00 | 22.41 | 0 | 0.86 | 21.2
MET_DATA | 2023-05-31 | 4:00 | 22.78 | 0.8 | 1 | 22.22
MET_DATA | 2023-05-31 | 5:00 | 22.92 | 0.4 | 1 | 22.5
MET_DATA | 2023-05-31 | 6:00 | 23.33 | 1.61 | 1 | 22.22
MET_DATA | 2023-05-31 | 7:00 | 24.44 | 2.68 | 1 | 22.78
MET_DATA | 2023-05-31 | 8:00 | 25.74 | 3.4 | 0.43 | 22.41
MET_DATA | 2023-05-31 | 9:00 | 28.33 | 3.76 | 0 | 22.78
MET_DATA | 2023-05-31 | 10:00 | 30 | 3.76 | 0.43 | 21.67
MET_DATA | 2023-05-31 | 11:00 | 31.67 | 5.37 | 0.43 | 20.56
MET_DATA | 2023-05-31 | 12:00 | 32.78 | 3.76 | 0.75 | 19.44
MET_DATA | 2023-05-31 | 13:00 | 33.33 | 1.61 | 0.43 | 17.78
MET_DATA | 2023-05-31 | 14:00 | 33.33 | 3.22 | 0.75 | 17.78
MET_DATA | 2023-05-31 | 15:00 | 27.78 | 9.67 | 0.3 | 17.22
MET_DATA | 2023-05-31 | 16:00 | 23.7 | 6.62 | 0.76 | 19.07
MET_DATA | 2023-05-31 | 17:00 | 23.06 | 4.56 | 0.75 | 18.06
MET_DATA | 2023-05-31 | 18:00 | 24.44 | 0 | 0.43 | 18.33
MET_DATA | 2023-05-31 | 19:00 | 25.56 | 2.68 | 0.12 | 18.33
MET_DATA | 2023-05-31 | 20:00 | 23.89 | 2.68 | 0.12 | 19.44
MET_DATA | 2023-05-31 | 21:00 | 22.78 | 1.61 | 0 | 19.44
MET_DATA | 2023-05-31 | 22:00 | 22.22 | 0 | 0 | 19.44
MET_DATA | 2023-05-31 | 23:00 | 21.11 | 0 | 0 | 19.44
MET_DATA | 2023-06-01 | 0:00 | 21.67 | 0 | 0 | 19.44
MET_DATA | 2023-06-01 | 1:00 | 21.11 | 0 | 0 | 19.44
MET_DATA | 2023-06-01 | 2:00 | 21.11 | 0 | 0 | 19.44
MET_DATA | 2023-06-01 | 3:00 | 20.56 | 1.61 | 0 | 18.89
MET_DATA | 2023-06-01 | 4:00 | 21.11 | 0 | 0 | 19.44
MET_DATA | 2023-06-01 | 5:00 | 20.56 | 0 | 0 | 18.33
MET_DATA | 2023-06-01 | 6:00 | 21.11 | 0 | 0.33 | 18.89
MET_DATA | 2023-06-01 | 7:00 | 20.56 | 0 | 0.12 | 19.44
MET_DATA | 2023-06-01 | 8:00 | 24.44 | 0 | 0.12 | 21.11
MET_DATA | 2023-06-01 | 9:00 | 27.78 | 4.29 | 0.12 | 21.11
MET_DATA | 2023-06-01 | 10:00 | 27.78 | 6.98 | 0.75 | 19.72
MET_DATA | 2023-06-01 | 11:00 | 27.22 | 10.74 | 0.75 | 20
MET_DATA | 2023-06-01 | 12:00 | 28.33 | 4.29 | 0.43 | 18.06
MET_DATA | 2023-06-01 | 13:00 | 30.56 | 5.37 | 0.43 | 17.78
MET_DATA | 2023-06-01 | 14:00 | 30 | 3.76 | 0.43 | 18.33
MET_DATA | 2023-06-01 | 15:00 | 24.44 | 12.89 | 0.75 | 20
MET_DATA | 2023-06-01 | 16:00 | 26.94 | 6.71 | 0.59 | 19.44
MET_DATA | 2023-06-01 | 17:00 | 26.67 | 3.22 | 0.75 | 19.44
MET_DATA | 2023-06-01 | 18:00 | 27.59 | 3.22 | 0.54 | 19.07
MET_DATA | 2023-06-01 | 19:00 | 27.78 | 1.61 | 0.43 | 18.89
MET_DATA | 2023-06-01 | 20:00 | 25.56 | 0 | 0.12 | 18.33
MET_DATA | 2023-06-01 | 21:00 | 23.33 | 0 | 0.12 | 19.44
MET_DATA | 2023-06-01 | 22:00 | 22.78 | 1.61 | 0 | 20.56
MET_DATA | 2023-06-01 | 23:00 | 22.22 | 0 | 0 | 20.56
MET_DATA | 2023-06-02 | 0:00 | 22.22 | 2.68 | 0.12 | 20
MET_DATA | 2023-06-02 | 1:00 | 21.67 | 2.68 | 0 | 20
MET_DATA | 2023-06-02 | 2:00 | 22.78 | 3.22 | 0.75 | 20
MET_DATA | 2023-06-02 | 3:00 | 21.67 | 2.68 | 0.12 | 18.33
MET_DATA | 2023-06-02 | 4:00 | 20.56 | 1.61 | 0.43 | 18.33
MET_DATA | 2023-06-02 | 5:00 | 20.56 | 3.76 | 0.12 | 16.67
MET_DATA | 2023-06-02 | 6:00 | 20 | 2.68 | 0.12 | 16.11
MET_DATA | 2023-06-02 | 7:00 | 21.11 | 2.68 | 0 | 16.11
MET_DATA | 2023-06-02 | 8:00 | 21.67 | 3.76 | 0 | 15.56
MET_DATA | 2023-06-02 | 9:00 | 24.44 | 3.76 | 0 | 15
MET_DATA | 2023-06-02 | 10:00 | 26.67 | 4.29 | 0.12 | 13.89
MET_DATA | 2023-06-02 | 11:00 | 27.22 | 3.22 | 0 | 12.22
MET_DATA | 2023-06-02 | 12:00 | 28.89 | 6.98 | 0.12 | 11.11
MET_DATA | 2023-06-02 | 13:00 | 29.44 | 4.83 | 0 | 10
MET_DATA | 2023-06-02 | 14:00 | 30.56 | 5.91 | 0 | 7.78
MET_DATA | 2023-06-02 | 15:00 | 31.11 | 4.83 | 0 | 10
MET_DATA | 2023-06-02 | 16:00 | 30.56 | 5.37 | 0 | 10
MET_DATA | 2023-06-02 | 17:00 | 30.56 | 6.98 | 0 | 10
MET_DATA | 2023-06-02 | 18:00 | 30.56 | 5.37 | 0 | 10
MET_DATA | 2023-06-02 | 19:00 | 28.89 | 4.29 | 0 | 10.56
MET_DATA | 2023-06-02 | 20:00 | 26.67 | 0 | 0 | 11.67
MET_DATA | 2023-06-02 | 21:00 | 23.33 | 0 | 0 | 12.78
MET_DATA | 2023-06-02 | 22:00 | 21.11 | 0 | 0 | 12.78
MET_DATA | 2023-06-02 | 23:00 | 20 | 0 | 0 | 12.78
MET_DATA | 2023-06-03 | 0:00 | 18.89 | 0 | 0 | 13.33
MET_DATA | 2023-06-03 | 1:00 | 18.89 | 0 | 0 | 13.89
MET_DATA | 2023-06-03 | 2:00 | 18.33 | 0 | 0 | 14.44
MET_DATA | 2023-06-03 | 3:00 | 18.33 | 0 | 0 | 13.89
MET_DATA | 2023-06-03 | 4:00 | 17.22 | 0 | 0 | 13.89
MET_DATA | 2023-06-03 | 5:00 | 17.22 | 0 | 0.12 | 14.44
MET_DATA | 2023-06-03 | 6:00 | 16.67 | 0 | 0.12 | 13.89
MET_DATA | 2023-06-03 | 7:00 | 20.56 | 0 | 0 | 15.56
MET_DATA | 2023-06-03 | 8:00 | 24.44 | 0 | 0 | 14.44
MET_DATA | 2023-06-03 | 9:00 | 27.78 | 0 | 0 | 13.89
MET_DATA | 2023-06-03 | 10:00 | 29.44 | 1.61 | 0 | 11.67
MET_DATA | 2023-06-03 | 11:00 | 31.11 | 3.76 | 0.43 | 11.67
MET_DATA | 2023-06-03 | 12:00 | 32.22 | 4.29 | 0.12 | 12.22
MET_DATA | 2023-06-03 | 13:00 | 32.78 | 0 | 0.12 | 12.22
MET_DATA | 2023-06-03 | 14:00 | 33.89 | 3.76 | 0.12 | 12.78
MET_DATA | 2023-06-03 | 15:00 | 34.44 | 3.76 | 0.12 | 13.89
MET_DATA | 2023-06-03 | 16:00 | 33.33 | 4.29 | 0.43 | 16.11
MET_DATA | 2023-06-03 | 17:00 | 32.78 | 5.91 | 0.12 | 16.67
MET_DATA | 2023-06-03 | 18:00 | 31.67 | 4.29 | 0.12 | 17.22
MET_DATA | 2023-06-03 | 19:00 | 30.56 | 4.83 | 0 | 17.78
MET_DATA | 2023-06-03 | 20:00 | 28.33 | 3.22 | 0 | 18.33
MET_DATA | 2023-06-03 | 21:00 | 26.67 | 2.68 | 0 | 18.89
MET_DATA | 2023-06-03 | 22:00 | 26.11 | 3.76 | 0 | 18.33
MET_DATA | 2023-06-03 | 23:00 | 24.44 | 3.22 | 0 | 18.89
MET_DATA | 2023-06-04 | 0:00 | 23.89 | 4.29 | 0 | 20
MET_DATA | 2023-06-04 | 1:00 | 23.33 | 3.22 | 0 | 20
MET_DATA | 2023-06-04 | 2:00 | 22.78 | 1.61 | 0 | 20
MET_DATA | 2023-06-04 | 3:00 | 21.67 | 0 | 0 | 19.44
MET_DATA | 2023-06-04 | 4:00 | 20.56 | 0 | 0 | 18.89
MET_DATA | 2023-06-04 | 5:00 | 20 | 0 | 0 | 17.78
MET_DATA | 2023-06-04 | 6:00 | 19.26 | 0 | 0.04 | 17.96
MET_DATA | 2023-06-04 | 7:00 | 21.67 | 0 | 0.12 | 19.44
MET_DATA | 2023-06-04 | 8:00 | 25.56 | 5.37 | 0.12 | 21.11
MET_DATA | 2023-06-04 | 9:00 | 27.78 | 9.67 | 0.12 | 21.11
MET_DATA | 2023-06-04 | 10:00 | 28.89 | 5.37 | 0 | 20
MET_DATA | 2023-06-04 | 11:00 | 31.67 | 9.13 | 0 | 18.33
MET_DATA | 2023-06-04 | 12:00 | 33.89 | 8.06 | 0.12 | 17.78
MET_DATA | 2023-06-04 | 13:00 | 35 | 4.83 | 0.12 | 15
MET_DATA | 2023-06-04 | 14:00 | 36.11 | 9.13 | 0.12 | 12.78
MET_DATA | 2023-06-04 | 15:00 | 36.11 | 8.59 | 0.12 | 12.22
MET_DATA | 2023-06-04 | 16:00 | 36.11 | 9.13 | 0.12 | 12.78
MET_DATA | 2023-06-04 | 17:00 | 35 | 4.83 | 0.12 | 13.89
MET_DATA | 2023-06-04 | 18:00 | 35 | 4.29 | 0.12 | 14.44
MET_DATA | 2023-06-04 | 19:00 | 33.33 | 3.76 | 0 | 15
MET_DATA | 2023-06-04 | 20:00 | 30.56 | 5.91 | 0 | 19.44
MET_DATA | 2023-06-04 | 21:00 | 28.33 | 5.91 | 0 | 21.11
MET_DATA | 2023-06-04 | 22:00 | 27.22 | 5.91 | 0 | 20.56
MET_DATA | 2023-06-04 | 23:00 | 26.11 | 4.83 | 0 | 21.11
MET_DATA | 2023-06-05 | 0:00 | 25.56 | 1.61 | 0 | 22.22
MET_DATA | 2023-06-05 | 1:00 | 24.44 | 0 | 0.75 | 22.22
MET_DATA | 2023-06-05 | 2:00 | 24.17 | 0 | 0.06 | 22.22
MET_DATA | 2023-06-05 | 3:00 | 24.17 | 2.68 | 0.06 | 22.22
MET_DATA | 2023-06-05 | 4:00 | 23.89 | 0 | 0.54 | 22.22
MET_DATA | 2023-06-05 | 5:00 | 24.44 | 3.76 | 1 | 22.78
MET_DATA | 2023-06-05 | 6:00 | 23.89 | 2.68 | 1 | 22.22
MET_DATA | 2023-06-05 | 7:00 | 24.07 | 2.32 | 0.52 | 22.22
MET_DATA | 2023-06-05 | 8:00 | 26.11 | 4.83 | 0.75 | 22.22
MET_DATA | 2023-06-05 | 9:00 | 27.5 | 6.18 | 0.75 | 21.67
MET_DATA | 2023-06-05 | 10:00 | 29.17 | 5.64 | 0.28 | 20.56
MET_DATA | 2023-06-05 | 11:00 | 31.67 | 5.37 | 0.43 | 19.44
MET_DATA | 2023-06-05 | 12:00 | 32.22 | 3.76 | 0.43 | 17.78
MET_DATA | 2023-06-05 | 13:00 | 31.11 | 4.83 | 0.75 | 18.89
MET_DATA | 2023-06-05 | 14:00 | 30.83 | 2.68 | 0.59 | 20.28
MET_DATA | 2023-06-05 | 15:00 | 31.11 | 2.95 | 0.75 | 20.28
MET_DATA | 2023-06-05 | 16:00 | 27.5 | 3.22 | 0.75 | 19.72
MET_DATA | 2023-06-05 | 17:00 | 28.33 | 3.22 | 0.43 | 21.11
MET_DATA | 2023-06-05 | 18:00 | 29.72 | 5.91 | 0.43 | 19.17
MET_DATA | 2023-06-05 | 19:00 | 28.33 | 3.76 | 0.43 | 20
MET_DATA | 2023-06-05 | 20:00 | 27.78 | 3.22 | 0.75 | 20.56
MET_DATA | 2023-06-05 | 21:00 | 27.78 | 4.29 | 0.75 | 20.56
MET_DATA | 2023-06-05 | 22:00 | 26.67 | 5.91 | 0.75 | 21.11
MET_DATA | 2023-06-05 | 23:00 | 26.11 | 3.22 | 0.43 | 21.11
MET_DATA | 2023-06-06 | 0:00 | 25 | 2.68 | 0 | 21.11
MET_DATA | 2023-06-06 | 1:00 | 24.44 | 2.68 | 0 | 21.11
MET_DATA | 2023-06-06 | 2:00 | 23.89 | 2.68 | 0 | 21.11
MET_DATA | 2023-06-06 | 3:00 | 23.89 | 2.68 | 0 | 20.56
MET_DATA | 2023-06-06 | 4:00 | 23.33 | 1.61 | 0.12 | 20.56
MET_DATA | 2023-06-06 | 5:00 | 23.33 | 4.29 | 0.12 | 20.56
MET_DATA | 2023-06-06 | 6:00 | 24.44 | 4.83 | 0 | 20.56
MET_DATA | 2023-06-06 | 7:00 | 25 | 4.83 | 0.12 | 21.11
MET_DATA | 2023-06-06 | 8:00 | 26.11 | 5.37 | 0.75 | 21.11
MET_DATA | 2023-06-06 | 9:00 | 27.22 | 5.37 | 0.75 | 21.67
MET_DATA | 2023-06-06 | 10:00 | 27.22 | 3.22 | 1 | 21.67
MET_DATA | 2023-06-06 | 11:00 | 24.58 | 6.44 | 1 | 21.81
MET_DATA | 2023-06-06 | 12:00 | 24.44 | 1.34 | 0.87 | 21.81
MET_DATA | 2023-06-06 | 13:00 | 26.67 | 3.22 | 0.75 | 22.78
MET_DATA | 2023-06-06 | 14:00 | 24.56 | 3.43 | 0.75 | 22.33
MET_DATA | 2023-06-06 | 15:00 | 27.78 | 4.83 | 0.59 | 22.78
MET_DATA | 2023-06-06 | 16:00 | 27.78 | 2.68 | 0.43 | 22.78
MET_DATA | 2023-06-06 | 17:00 | 27.78 | 4.83 | 0.43 | 23.33
MET_DATA | 2023-06-06 | 18:00 | 27.78 | 3.76 | 0.75 | 23.33
MET_DATA | 2023-06-06 | 19:00 | 27.22 | 1.61 | 0.75 | 22.22
MET_DATA | 2023-06-06 | 20:00 | 26.11 | 1.61 | 0.75 | 23.33
MET_DATA | 2023-06-06 | 21:00 | 25.83 | 2.14 | 0.75 | 23.06
MET_DATA | 2023-06-06 | 22:00 | 25 | 1.61 | 0.43 | 23.06
MET_DATA | 2023-06-06 | 23:00 | 25 | 0 | 0.12 | 22.78
MET_DATA | 2023-06-07 | 0:00 | 24.44 | 1.61 | 0 | 22.78
MET_DATA | 2023-06-07 | 1:00 | 23.89 | 2.68 | 0 | 22.78
MET_DATA | 2023-06-07 | 2:00 | 24.17 | 0.8 | 0.87 | 22.78
MET_DATA | 2023-06-07 | 3:00 | 24.03 | 1.74 | 1 | 22.78
MET_DATA | 2023-06-07 | 4:00 | 23.61 | 3.76 | 1 | 22.22
MET_DATA | 2023-06-07 | 5:00 | 22.92 | 0.67 | 0.87 | 22.08
MET_DATA | 2023-06-07 | 6:00 | 22.96 | 2.68 | 0.75 | 22.22
MET_DATA | 2023-06-07 | 7:00 | 23.33 | 2.68 | 0.75 | 21.67
MET_DATA | 2023-06-07 | 8:00 | 23.89 | 3.22 | 1 | 22.22
MET_DATA | 2023-06-07 | 9:00 | 24.17 | 2.95 | 1 | 21.94
MET_DATA | 2023-06-07 | 10:00 | 26.11 | 1.61 | 0.43 | 22.22
MET_DATA | 2023-06-07 | 11:00 | 27.96 | 2.32 | 0.83 | 22.22
MET_DATA | 2023-06-07 | 12:00 | 28.89 | 5.91 | 0.75 | 22.78
MET_DATA | 2023-06-07 | 13:00 | 28.33 | 5.91 | 0.75 | 21.67
MET_DATA | 2023-06-07 | 14:00 | 27.78 | 1.61 | 0.75 | 22.78
MET_DATA | 2023-06-07 | 15:00 | 27.22 | 3.76 | 0.75 | 21.67
MET_DATA | 2023-06-07 | 16:00 | 26.39 | 4.03 | 0.75 | 21.94
MET_DATA | 2023-06-07 | 17:00 | 25.83 | 3.76 | 0.87 | 22.22
MET_DATA | 2023-06-07 | 18:00 | 26.67 | 5.37 | 0.75 | 21.67
MET_DATA | 2023-06-07 | 19:00 | 25.74 | 5.01 | 0.75 | 21.11
MET_DATA | 2023-06-07 | 20:00 | 24.17 | 5.1 | 0.75 | 20.83
MET_DATA | 2023-06-07 | 21:00 | 23.89 | 6.09 | 0.75 | 20
MET_DATA | 2023-06-07 | 22:00 | 24.07 | 5.37 | 1 | 20
MET_DATA | 2023-06-07 | 23:00 | 23.89 | 4.03 | 1 | 20
MET_DATA | 2023-06-08 | 0:00 | 23.61 | 3.22 | 1 | 19.72
MET_DATA | 2023-06-08 | 1:00 | 22.78 | 4.47 | 0.91 | 18.33
MET_DATA | 2023-06-08 | 2:00 | 22.22 | 2.68 | 0.43 | 17.78
MET_DATA | 2023-06-08 | 3:00 | 22.22 | 1.61 | 0.43 | 17.78
MET_DATA | 2023-06-08 | 4:00 | 21.67 | 3.22 | 0.75 | 17.78
MET_DATA | 2023-06-08 | 5:00 | 21.67 | 2.68 | 0.43 | 17.78
MET_DATA | 2023-06-08 | 6:00 | 21.67 | 3.22 | 0.43 | 18.33
MET_DATA | 2023-06-08 | 7:00 | 22.04 | 3.4 | 0.91 | 17.96
MET_DATA | 2023-06-08 | 8:00 | 22.22 | 4.03 | 1 | 18.33
MET_DATA | 2023-06-08 | 9:00 | 22.78 | 4.29 | 1 | 18.89
MET_DATA | 2023-06-08 | 10:00 | 23.33 | 3.76 | 1 | 19.44
MET_DATA | 2023-06-08 | 11:00 | 23.33 | 4.83 | 1 | 18.89
MET_DATA | 2023-06-08 | 12:00 | 24.17 | 3.76 | 1 | 18.89
MET_DATA | 2023-06-08 | 13:00 | 26.67 | 4.83 | 0.75 | 18.89
MET_DATA | 2023-06-08 | 14:00 | 26.11 | 7.52 | 1 | 18.89
MET_DATA | 2023-06-08 | 15:00 | 26.11 | 6.98 | 1 | 18.89
MET_DATA | 2023-06-08 | 16:00 | 25.83 | 5.1 | 1 | 18.89
MET_DATA | 2023-06-08 | 17:00 | 25 | 4.83 | 1 | 18.89
MET_DATA | 2023-06-08 | 18:00 | 25 | 5.1 | 1 | 18.89
MET_DATA | 2023-06-08 | 19:00 | 24.44 | 5.91 | 1 | 18.89
MET_DATA | 2023-06-08 | 20:00 | 24.44 | 4.83 | 1 | 18.89
MET_DATA | 2023-06-08 | 21:00 | 23.89 | 5.37 | 1 | 18.89
MET_DATA | 2023-06-08 | 22:00 | 21.67 | 4.83 | 1 | 19.44
MET_DATA | 2023-06-08 | 23:00 | 21.67 | 5.91 | 1 | 19.44
MET_DATA | 2023-06-09 | 0:00 | 21.67 | 3.76 | 1 | 19.44
MET_DATA | 2023-06-09 | 1:00 | 21.67 | 1.61 | 1 | 19.44
MET_DATA | 2023-06-09 | 2:00 | 21.67 | 2.68 | 0.75 | 19.44
MET_DATA | 2023-06-09 | 3:00 | 21.67 | 3.22 | 0.12 | 18.89
MET_DATA | 2023-06-09 | 4:00 | 21.67 | 2.68 | 0.75 | 18.89
MET_DATA | 2023-06-09 | 5:00 | 21.11 | 3.49 | 0.43 | 19.17
MET_DATA | 2023-06-09 | 6:00 | 21.11 | 2.68 | 0.75 | 19.44
MET_DATA | 2023-06-09 | 7:00 | 21.85 | 4.12 | 0.54 | 19.63
MET_DATA | 2023-06-09 | 8:00 | 22.22 | 4.56 | 0.87 | 20.28
MET_DATA | 2023-06-09 | 9:00 | 22.22 | 3.76 | 0.87 | 21.11
MET_DATA | 2023-06-09 | 10:00 | 23.33 | 5.37 | 1 | 21.67
MET_DATA | 2023-06-09 | 11:00 | 23.33 | 4.83 | 0.87 | 21.39
MET_DATA | 2023-06-09 | 12:00 | 24.44 | 5.1 | 0.75 | 21.39
MET_DATA | 2023-06-09 | 13:00 | 25 | 4.29 | 1 | 21.11
MET_DATA | 2023-06-09 | 14:00 | 26.94 | 3.76 | 0.87 | 21.11
MET_DATA | 2023-06-09 | 15:00 | 27.22 | 4.29 | 1 | 22.22
MET_DATA | 2023-06-09 | 16:00 | 25.37 | 7.52 | 1 | 22.41
MET_DATA | 2023-06-09 | 17:00 | 22.41 | 3.4 | 1 | 20.93
MET_DATA | 2023-06-09 | 18:00 | 22.22 | 2.14 | 1 | 21.11
MET_DATA | 2023-06-09 | 19:00 | 22.78 | 1.61 | 1 | 21.11
MET_DATA | 2023-06-09 | 20:00 | 22.22 | 3.76 | 1 | 21.11
MET_DATA | 2023-06-09 | 21:00 | 22.22 | 4.56 | 1 | 21.11
MET_DATA | 2023-06-09 | 22:00 | 22.22 | 3.49 | 1 | 20.83
MET_DATA | 2023-06-09 | 23:00 | 22.22 | 2.68 | 0.75 | 20.83
MET_DATA | 2023-06-10 | 0:00 | 22.22 | 4.29 | 0.12 | 20.56
MET_DATA | 2023-06-10 | 1:00 | 22.22 | 3.76 | 0.75 | 20.56
MET_DATA | 2023-06-10 | 2:00 | 22.22 | 3.22 | 0.75 | 20.56
MET_DATA | 2023-06-10 | 3:00 | 22.22 | 3.22 | 0.81 | 21.11
MET_DATA | 2023-06-10 | 4:00 | 22.78 | 2.68 | 1 | 21.11
MET_DATA | 2023-06-10 | 5:00 | 22.78 | 1.61 | 1 | 21.67
MET_DATA | 2023-06-10 | 6:00 | 22.78 | 2.14 | 0.75 | 21.94
MET_DATA | 2023-06-10 | 7:00 | 22.78 | 3.76 | 1 | 21.67
MET_DATA | 2023-06-10 | 8:00 | 24.17 | 5.37 | 1 | 22.22
MET_DATA | 2023-06-10 | 9:00 | 23.33 | 2.57 | 0.95 | 21.89
MET_DATA | 2023-06-10 | 10:00 | 26.67 | 0 | 0.43 | 22.78
MET_DATA | 2023-06-10 | 11:00 | 28.7 | 6.09 | 0.64 | 23.52
MET_DATA | 2023-06-10 | 12:00 | 30 | 5.91 | 0.75 | 23.89
MET_DATA | 2023-06-10 | 13:00 | 30 | 7.52 | 0.75 | 23.33
MET_DATA | 2023-06-10 | 14:00 | 30.56 | 8.59 | 0.75 | 23.33
MET_DATA | 2023-06-10 | 15:00 | 31.11 | 8.59 | 0.75 | 23.33
MET_DATA | 2023-06-10 | 16:00 | 30.56 | 5.91 | 0.75 | 23.33
MET_DATA | 2023-06-10 | 17:00 | 30.56 | 3.76 | 0.75 | 22.78
MET_DATA | 2023-06-10 | 18:00 | 29.44 | 4.83 | 0.43 | 22.78
MET_DATA | 2023-06-10 | 19:00 | 25.83 | 4.29 | 0.75 | 20.56
MET_DATA | 2023-06-10 | 20:00 | 25 | 2.14 | 0.75 | 20.83
MET_DATA | 2023-06-10 | 21:00 | 24.72 | 2.14 | 0.75 | 20.83
MET_DATA | 2023-06-10 | 22:00 | 24.17 | 1.88 | 0.87 | 21.11
MET_DATA | 2023-06-10 | 23:00 | 24.17 | 0 | 0.87 | 20.83
MET_DATA | 2023-06-11 | 0:00 | 23.89 | 1.61 | 0.75 | 21.11
MET_DATA | 2023-06-11 | 1:00 | 23.61 | 3.09 | 0.35 | 21.94
MET_DATA | 2023-06-11 | 2:00 | 22.96 | 1.43 | 0.43 | 22.22
MET_DATA | 2023-06-11 | 3:00 | 23.89 | 3.22 | 0 | 22.22
MET_DATA | 2023-06-11 | 4:00 | 23.89 | 2.14 | 0.75 | 22.5
MET_DATA | 2023-06-11 | 5:00 | 24.44 | 0 | 1 | 23.33
MET_DATA | 2023-06-11 | 6:00 | 24.17 | 0.8 | 1 | 23.06
MET_DATA | 2023-06-11 | 7:00 | 25.83 | 0.8 | 0.43 | 24.17
MET_DATA | 2023-06-11 | 8:00 | 27.22 | 3.22 | 0.91 | 23.89
MET_DATA | 2023-06-11 | 9:00 | 29.44 | 5.1 | 0.75 | 22.78
MET_DATA | 2023-06-11 | 10:00 | 30.83 | 5.37 | 0.43 | 21.94
MET_DATA | 2023-06-11 | 11:00 | 31.67 | 4.83 | 0.43 | 21.67
MET_DATA | 2023-06-11 | 12:00 | 32.78 | 5.91 | 0.43 | 21.11
MET_DATA | 2023-06-11 | 13:00 | 33.89 | 5.91 | 0.43 | 20.56
MET_DATA | 2023-06-11 | 14:00 | 33.33 | 7.52 | 0.75 | 20
MET_DATA | 2023-06-11 | 15:00 | 33.33 | 7.52 | 0.75 | 22.22
MET_DATA | 2023-06-11 | 16:00 | 32.04 | 6.26 | 0.64 | 19.44
MET_DATA | 2023-06-11 | 17:00 | 29.17 | 4.03 | 0.43 | 19.44
MET_DATA | 2023-06-11 | 18:00 | 27.78 | 4.29 | 0.43 | 20
MET_DATA | 2023-06-11 | 19:00 | 27.22 | 2.68 | 0.12 | 19.44
MET_DATA | 2023-06-11 | 20:00 | 26.67 | 1.61 | 0.12 | 20
MET_DATA | 2023-06-11 | 21:00 | 25.56 | 0 | 0.43 | 19.44
MET_DATA | 2023-06-11 | 22:00 | 23.89 | 0 | 0.43 | 20
MET_DATA | 2023-06-11 | 23:00 | 23.33 | 1.61 | 0 | 20.56
MET_DATA | 2023-06-12 | 0:00 | 22.78 | 0 | 0 | 20.56
MET_DATA | 2023-06-12 | 1:00 | 22.22 | 0 | 0.43 | 20
MET_DATA | 2023-06-12 | 2:00 | 23.33 | 1.61 | 0 | 21.67
MET_DATA | 2023-06-12 | 3:00 | 22.78 | 2.68 | 0 | 21.67
MET_DATA | 2023-06-12 | 4:00 | 23.33 | 1.34 | 0.87 | 22.64
MET_DATA | 2023-06-12 | 5:00 | 25 | 3.22 | 1 | 23.89
MET_DATA | 2023-06-12 | 6:00 | 25 | 4.03 | 1 | 23.61
MET_DATA | 2023-06-12 | 7:00 | 25.56 | 4.65 | 1 | 23.52
MET_DATA | 2023-06-12 | 8:00 | 27.78 | 4.03 | 0.75 | 23.06
MET_DATA | 2023-06-12 | 9:00 | 28.33 | 3.97 | 0.56 | 22.78
MET_DATA | 2023-06-12 | 10:00 | 29.44 | 4.83 | 0.59 | 21.67
MET_DATA | 2023-06-12 | 11:00 | 30 | 4.29 | 0.12 | 22.22
MET_DATA | 2023-06-12 | 12:00 | 32.78 | 8.06 | 0.43 | 21.67
MET_DATA | 2023-06-12 | 13:00 | 33.33 | 6.98 | 0.75 | 21.11
MET_DATA | 2023-06-12 | 14:00 | 33.06 | 8.06 | 0.75 | 20.83
MET_DATA | 2023-06-12 | 15:00 | 31.11 | 6.18 | 0.28 | 20.56
MET_DATA | 2023-06-12 | 16:00 | 32.78 | 5.91 | 0.12 | 20.56
MET_DATA | 2023-06-12 | 17:00 | 33.89 | 4.83 | 0.12 | 17.22
MET_DATA | 2023-06-12 | 18:00 | 32.78 | 5.37 | 0.12 | 16.67
MET_DATA | 2023-06-12 | 19:00 | 31.67 | 3.22 | 0.12 | 17.78
MET_DATA | 2023-06-12 | 20:00 | 28.89 | 2.68 | 0.12 | 19.44
MET_DATA | 2023-06-12 | 21:00 | 26.11 | 1.61 | 0.12 | 21.11
MET_DATA | 2023-06-12 | 22:00 | 25.56 | 0 | 0 | 22.22
MET_DATA | 2023-06-12 | 23:00 | 25.56 | 2.68 | 0 | 21.67
MET_DATA | 2023-06-13 | 0:00 | 25 | 0 | 0 | 21.11
MET_DATA | 2023-06-13 | 1:00 | 23.33 | 0 | 0 | 21.11
MET_DATA | 2023-06-13 | 2:00 | 23.89 | 2.68 | 0.43 | 21.11
MET_DATA | 2023-06-13 | 3:00 | 23.33 | 1.61 | 0 | 21.11
MET_DATA | 2023-06-13 | 4:00 | 22.78 | 0 | 0 | 20.56
MET_DATA | 2023-06-13 | 5:00 | 22.78 | 0 | 0 | 20.56
MET_DATA | 2023-06-13 | 6:00 | 22.22 | 0 | 0 | 20.56
MET_DATA | 2023-06-13 | 7:00 | 23.89 | 0 | 0 | 21.11
MET_DATA | 2023-06-13 | 8:00 | 27.22 | 3.76 | 0 | 20.56
MET_DATA | 2023-06-13 | 9:00 | 28.89 | 1.61 | 0 | 20
MET_DATA | 2023-06-13 | 10:00 | 30.56 | 0 | 0.12 | 18.89
MET_DATA | 2023-06-13 | 11:00 | 32.22 | 4.83 | 0.12 | 18.89
MET_DATA | 2023-06-13 | 12:00 | 32.78 | 5.37 | 0.12 | 18.89
MET_DATA | 2023-06-13 | 13:00 | 33.89 | 5.37 | 0.43 | 18.33
MET_DATA | 2023-06-13 | 14:00 | 33.89 | 4.29 | 0.43 | 18.33
MET_DATA | 2023-06-13 | 15:00 | 35 | 3.22 | 0.43 | 17.22
MET_DATA | 2023-06-13 | 16:00 | 33.89 | 4.03 | 0.59 | 17.5
MET_DATA | 2023-06-13 | 17:00 | 29.81 | 8.06 | 0.75 | 19.44
MET_DATA | 2023-06-13 | 18:00 | 27.22 | 2.14 | 0.75 | 20.28
MET_DATA | 2023-06-13 | 19:00 | 25.56 | 3.22 | 0.43 | 21.67
MET_DATA | 2023-06-13 | 20:00 | 25 | 1.61 | 0.43 | 21.67
MET_DATA | 2023-06-13 | 21:00 | 24.44 | 0 | 0.12 | 22.22
MET_DATA | 2023-06-13 | 22:00 | 23.89 | 0 | 0.12 | 22.22
MET_DATA | 2023-06-13 | 23:00 | 23.89 | 0 | 0.12 | 22.22
MET_DATA | 2023-06-14 | 0:00 | 23.89 | 0 | 0 | 22.22
MET_DATA | 2023-06-14 | 1:00 | 23.89 | 1.61 | 0 | 21.67
MET_DATA | 2023-06-14 | 2:00 | 23.89 | 0 | 0 | 21.67
MET_DATA | 2023-06-14 | 3:00 | 23.33 | 1.61 | 0 | 21.11
MET_DATA | 2023-06-14 | 4:00 | 22.78 | 0 | 0 | 21.11
MET_DATA | 2023-06-14 | 5:00 | 22.78 | 0 | 0.43 | 21.11
MET_DATA | 2023-06-14 | 6:00 | 22.22 | 0 | 0 | 20.56
MET_DATA | 2023-06-14 | 7:00 | 23.89 | 0 | 0.12 | 21.67
MET_DATA | 2023-06-14 | 8:00 | 26.67 | 1.61 | 0 | 22.22
MET_DATA | 2023-06-14 | 9:00 | 28.33 | 2.68 | 0 | 21.11
MET_DATA | 2023-06-14 | 10:00 | 30 | 1.61 | 0 | 18.89
MET_DATA | 2023-06-14 | 11:00 | 31.67 | 2.68 | 0.75 | 20
MET_DATA | 2023-06-14 | 12:00 | 32.78 | 3.22 | 0.43 | 20
MET_DATA | 2023-06-14 | 13:00 | 32.22 | 4.83 | 0.59 | 20.56
MET_DATA | 2023-06-14 | 14:00 | 26.11 | 4.83 | 0.75 | 20.56
MET_DATA | 2023-06-14 | 15:00 | 22.41 | 8.06 | 0.75 | 20.93
MET_DATA | 2023-06-14 | 16:00 | 21.94 | 4.29 | 0.75 | 19.17
MET_DATA | 2023-06-14 | 17:00 | 22.22 | 4.56 | 0.75 | 19.72
MET_DATA | 2023-06-14 | 18:00 | 22.22 | 1.61 | 0.75 | 20
MET_DATA | 2023-06-14 | 19:00 | 22.22 | 2.68 | 0.75 | 20.56
MET_DATA | 2023-06-14 | 20:00 | 22.78 | 0 | 0.75 | 20
MET_DATA | 2023-06-14 | 21:00 | 22.22 | 1.61 | 0.12 | 20
MET_DATA | 2023-06-14 | 22:00 | 22.22 | 0 | 0.12 | 20
MET_DATA | 2023-06-14 | 23:00 | 22.22 | 4.29 | 0.12 | 20.56
MET_DATA | 2023-06-15 | 0:00 | 22.22 | 3.22 | 0.12 | 20
MET_DATA | 2023-06-15 | 1:00 | 21.67 | 2.68 | 0 | 19.44
MET_DATA | 2023-06-15 | 2:00 | 21.67 | 1.61 | 0 | 19.44
MET_DATA | 2023-06-15 | 3:00 | 22.08 | 1.88 | 0.75 | 19.03
MET_DATA | 2023-06-15 | 4:00 | 22.22 | 2.68 | 0.75 | 20
MET_DATA | 2023-06-15 | 5:00 | 21.67 | 3.22 | 1 | 20
MET_DATA | 2023-06-15 | 6:00 | 22.22 | 3.22 | 0.75 | 20
MET_DATA | 2023-06-15 | 7:00 | 22.78 | 3.22 | 0.43 | 19.44
MET_DATA | 2023-06-15 | 8:00 | 23.89 | 4.29 | 0.43 | 19.44
MET_DATA | 2023-06-15 | 9:00 | 26.67 | 8.06 | 0.12 | 19.44
MET_DATA | 2023-06-15 | 10:00 | 27.78 | 8.06 | 0.12 | 17.78
MET_DATA | 2023-06-15 | 11:00 | 27.78 | 7.52 | 0.75 | 18.33
MET_DATA | 2023-06-15 | 12:00 | 28.89 | 5.91 | 0.75 | 18.33
MET_DATA | 2023-06-15 | 13:00 | 30 | 5.91 | 0.75 | 18.33
MET_DATA | 2023-06-15 | 14:00 | 30.56 | 4.83 | 0.75 | 17.22
MET_DATA | 2023-06-15 | 15:00 | 31.11 | 4.83 | 0.12 | 17.22
MET_DATA | 2023-06-15 | 16:00 | 30.56 | 4.83 | 0.12 | 16.67
MET_DATA | 2023-06-15 | 17:00 | 30 | 5.91 | 0.43 | 16.11
MET_DATA | 2023-06-15 | 18:00 | 30.56 | 5.91 | 0.12 | 16.11
MET_DATA | 2023-06-15 | 19:00 | 28.89 | 3.76 | 0 | 15.56
MET_DATA | 2023-06-15 | 20:00 | 27.22 | 2.68 | 0 | 16.11
MET_DATA | 2023-06-15 | 21:00 | 25.56 | 1.61 | 0.43 | 16.11
MET_DATA | 2023-06-15 | 22:00 | 25 | 5.37 | 0.12 | 16.11
MET_DATA | 2023-06-15 | 23:00 | 23.89 | 3.76 | 0 | 15.56
MET_DATA | 2023-06-16 | 0:00 | 22.22 | 2.68 | 0 | 16.11
MET_DATA | 2023-06-16 | 1:00 | 21.67 | 3.22 | 0 | 15.56
MET_DATA | 2023-06-16 | 2:00 | 21.11 | 0 | 0 | 15
MET_DATA | 2023-06-16 | 3:00 | 21.11 | 1.61 | 0 | 15
MET_DATA | 2023-06-16 | 4:00 | 20.56 | 2.68 | 0 | 16.11
MET_DATA | 2023-06-16 | 5:00 | 20.56 | 4.29 | 0 | 16.67
MET_DATA | 2023-06-16 | 6:00 | 20 | 2.68 | 0.12 | 17.22
MET_DATA | 2023-06-16 | 7:00 | 22.22 | 4.83 | 0 | 17.22
MET_DATA | 2023-06-16 | 8:00 | 23.89 | 4.29 | 0 | 17.22
MET_DATA | 2023-06-16 | 9:00 | 26.11 | 5.37 | 0.12 | 18.33
MET_DATA | 2023-06-16 | 10:00 | 27.22 | 8.06 | 0.43 | 18.33
MET_DATA | 2023-06-16 | 11:00 | 28.33 | 8.06 | 0.43 | 18.33
MET_DATA | 2023-06-16 | 12:00 | 29.44 | 6.98 | 0.43 | 17.78
MET_DATA | 2023-06-16 | 13:00 | 30 | 6.98 | 0.43 | 17.22
MET_DATA | 2023-06-16 | 14:00 | 30.56 | 5.37 | 0.43 | 16.67
MET_DATA | 2023-06-16 | 15:00 | 30.56 | 4.83 | 0.43 | 16.67
MET_DATA | 2023-06-16 | 16:00 | 31.11 | 3.76 | 0.43 | 16.67
MET_DATA | 2023-06-16 | 17:00 | 31.11 | 4.83 | 0.12 | 16.11
MET_DATA | 2023-06-16 | 18:00 | 30.56 | 4.83 | 0.12 | 16.11
MET_DATA | 2023-06-16 | 19:00 | 29.44 | 4.29 | 0.12 | 16.11
MET_DATA | 2023-06-16 | 20:00 | 28.33 | 2.68 | 0.12 | 16.67
MET_DATA | 2023-06-16 | 21:00 | 27.22 | 2.68 | 0.12 | 16.67
MET_DATA | 2023-06-16 | 22:00 | 26.11 | 4.29 | 0.43 | 16.67
MET_DATA | 2023-06-16 | 23:00 | 24.44 | 2.68 | 0 | 17.22
MET_DATA | 2023-06-17 | 0:00 | 22.78 | 2.68 | 0 | 17.22
MET_DATA | 2023-06-17 | 1:00 | 22.22 | 2.68 | 0 | 17.22
MET_DATA | 2023-06-17 | 2:00 | 21.67 | 1.61 | 0 | 16.67
MET_DATA | 2023-06-17 | 3:00 | 21.11 | 1.61 | 0 | 16.11
MET_DATA | 2023-06-17 | 4:00 | 20.56 | 1.61 | 0 | 16.11
MET_DATA | 2023-06-17 | 5:00 | 20 | 2.68 | 0 | 16.67
MET_DATA | 2023-06-17 | 6:00 | 20 | 2.68 | 0.12 | 17.22
MET_DATA | 2023-06-17 | 7:00 | 21.11 | 2.68 | 0.12 | 17.78
MET_DATA | 2023-06-17 | 8:00 | 23.33 | 3.22 | 0.12 | 17.78
MET_DATA | 2023-06-17 | 9:00 | 26.11 | 4.83 | 0.12 | 15
MET_DATA | 2023-06-17 | 10:00 | 27.78 | 3.76 | 0 | 14.44
MET_DATA | 2023-06-17 | 11:00 | 29.44 | 3.22 | 0 | 14.44
MET_DATA | 2023-06-17 | 12:00 | 30 | 5.37 | 0.12 | 13.33
MET_DATA | 2023-06-17 | 13:00 | 30.56 | 4.83 | 0.12 | 13.33
MET_DATA | 2023-06-17 | 14:00 | 30.56 | 3.76 | 0.12 | 12.78
MET_DATA | 2023-06-17 | 15:00 | 31.11 | 5.37 | 0.12 | 12.78
MET_DATA | 2023-06-17 | 16:00 | 31.11 | 3.22 | 0.12 | 12.78
MET_DATA | 2023-06-17 | 17:00 | 31.11 | 4.83 | 0.12 | 12.22
MET_DATA | 2023-06-17 | 18:00 | 30.56 | 3.76 | 0.12 | 11.67
MET_DATA | 2023-06-17 | 19:00 | 29.44 | 3.76 | 0 | 12.22
MET_DATA | 2023-06-17 | 20:00 | 27.22 | 0 | 0 | 13.89
MET_DATA | 2023-06-17 | 21:00 | 23.33 | 0 | 0 | 15.56
MET_DATA | 2023-06-17 | 22:00 | 22.22 | 0 | 0 | 15.56
MET_DATA | 2023-06-17 | 23:00 | 20 | 1.61 | 0 | 15.56
MET_DATA | 2023-06-18 | 0:00 | 20.56 | 1.61 | 0 | 15
MET_DATA | 2023-06-18 | 1:00 | 20 | 0 | 0 | 15.56
MET_DATA | 2023-06-18 | 2:00 | 19.44 | 0 | 0 | 16.11
MET_DATA | 2023-06-18 | 3:00 | 18.89 | 0 | 0 | 16.11
MET_DATA | 2023-06-18 | 4:00 | 18.33 | 0 | 0 | 16.11
MET_DATA | 2023-06-18 | 5:00 | 20 | 0 | 0 | 16.67
MET_DATA | 2023-06-18 | 6:00 | 18.33 | 0 | 0.12 | 16.11
MET_DATA | 2023-06-18 | 7:00 | 21.67 | 3.22 | 0.12 | 17.22
MET_DATA | 2023-06-18 | 8:00 | 23.89 | 4.29 | 0.12 | 17.78
MET_DATA | 2023-06-18 | 9:00 | 26.11 | 3.76 | 0.12 | 18.33
MET_DATA | 2023-06-18 | 10:00 | 28.33 | 4.29 | 0.12 | 16.11
MET_DATA | 2023-06-18 | 11:00 | 29.44 | 3.22 | 0.43 | 15.56
MET_DATA | 2023-06-18 | 12:00 | 30.56 | 4.29 | 0.43 | 15
MET_DATA | 2023-06-18 | 13:00 | 31.11 | 0 | 0.75 | 13.89
MET_DATA | 2023-06-18 | 14:00 | 31.11 | 2.68 | 0.75 | 12.78
MET_DATA | 2023-06-18 | 15:00 | 32.22 | 2.68 | 0.43 | 12.22
MET_DATA | 2023-06-18 | 16:00 | 32.78 | 3.76 | 0.43 | 12.78
MET_DATA | 2023-06-18 | 17:00 | 32.22 | 4.29 | 0.12 | 12.78
MET_DATA | 2023-06-18 | 18:00 | 31.11 | 4.83 | 0.12 | 12.78
MET_DATA | 2023-06-18 | 19:00 | 30.56 | 4.29 | 0.12 | 13.33
MET_DATA | 2023-06-18 | 20:00 | 27.78 | 2.68 | 0.12 | 13.89
MET_DATA | 2023-06-18 | 21:00 | 25 | 0 | 0.12 | 14.44
MET_DATA | 2023-06-18 | 22:00 | 21.67 | 0 | 0 | 15.56
MET_DATA | 2023-06-18 | 23:00 | 22.78 | 0 | 0 | 15
MET_DATA | 2023-06-19 | 0:00 | 21.11 | 5.91 | 0 | 16.11
MET_DATA | 2023-06-19 | 1:00 | 23.33 | 2.68 | 0 | 16.11
MET_DATA | 2023-06-19 | 2:00 | 22.22 | 3.22 | 0 | 17.22
MET_DATA | 2023-06-19 | 3:00 | 21.67 | 3.22 | 0 | 17.22
MET_DATA | 2023-06-19 | 4:00 | 21.11 | 2.68 | 0 | 17.78
MET_DATA | 2023-06-19 | 5:00 | 21.11 | 2.68 | 0 | 17.78
MET_DATA | 2023-06-19 | 6:00 | 20.56 | 1.61 | 0 | 17.78
MET_DATA | 2023-06-19 | 7:00 | 22.78 | 3.76 | 0 | 17.78
MET_DATA | 2023-06-19 | 8:00 | 24.44 | 3.22 | 0 | 18.33
MET_DATA | 2023-06-19 | 9:00 | 26.67 | 3.22 | 0 | 17.22
MET_DATA | 2023-06-19 | 10:00 | 28.33 | 2.68 | 0.12 | 15
MET_DATA | 2023-06-19 | 11:00 | 30 | 4.29 | 0.43 | 15.56
MET_DATA | 2023-06-19 | 12:00 | 31.11 | 4.29 | 0.43 | 13.33
MET_DATA | 2023-06-19 | 13:00 | 31.67 | 4.83 | 0.43 | 12.22
MET_DATA | 2023-06-19 | 14:00 | 32.22 | 3.76 | 0.12 | 12.22
MET_DATA | 2023-06-19 | 15:00 | 32.22 | 3.76 | 0.12 | 13.33
MET_DATA | 2023-06-19 | 16:00 | 32.22 | 4.29 | 0.12 | 12.22
MET_DATA | 2023-06-19 | 17:00 | 32.22 | 2.68 | 0.12 | 12.22
MET_DATA | 2023-06-19 | 18:00 | 32.22 | 4.83 | 0.12 | 12.22
MET_DATA | 2023-06-19 | 19:00 | 30.56 | 3.22 | 0.12 | 13.33
MET_DATA | 2023-06-19 | 20:00 | 29.44 | 2.68 | 0.43 | 13.89
MET_DATA | 2023-06-19 | 21:00 | 28.33 | 2.68 | 0.75 | 15.56
MET_DATA | 2023-06-19 | 22:00 | 27.22 | 3.22 | 0.43 | 16.11
MET_DATA | 2023-06-19 | 23:00 | 26.11 | 4.83 | 0.12 | 16.67
MET_DATA | 2023-06-20 | 0:00 | 25 | 4.83 | 0 | 16.67
MET_DATA | 2023-06-20 | 1:00 | 24.44 | 4.83 | 0 | 17.22
MET_DATA | 2023-06-20 | 2:00 | 22.78 | 3.76 | 0 | 17.78
MET_DATA | 2023-06-20 | 3:00 | 23.33 | 4.29 | 0 | 17.78
MET_DATA | 2023-06-20 | 4:00 | 22.22 | 3.76 | 0 | 17.78
MET_DATA | 2023-06-20 | 5:00 | 22.22 | 2.68 | 0 | 18.33
MET_DATA | 2023-06-20 | 6:00 | 21.67 | 2.68 | 0 | 18.33
MET_DATA | 2023-06-20 | 7:00 | 22.78 | 3.22 | 0 | 18.33
MET_DATA | 2023-06-20 | 8:00 | 25 | 4.29 | 0 | 18.89
MET_DATA | 2023-06-20 | 9:00 | 26.11 | 4.83 | 0 | 18.89
MET_DATA | 2023-06-20 | 10:00 | 27.78 | 3.76 | 0.12 | 18.89
MET_DATA | 2023-06-20 | 11:00 | 28.89 | 5.91 | 0.75 | 17.78
MET_DATA | 2023-06-20 | 12:00 | 30 | 4.83 | 0.43 | 17.78
MET_DATA | 2023-06-20 | 13:00 | 30.56 | 5.37 | 0.75 | 17.22
MET_DATA | 2023-06-20 | 14:00 | 32.22 | 4.29 | 0.43 | 16.67
MET_DATA | 2023-06-20 | 15:00 | 32.22 | 8.06 | 0.43 | 17.22
MET_DATA | 2023-06-20 | 16:00 | 32.78 | 5.91 | 0.43 | 16.67
MET_DATA | 2023-06-20 | 17:00 | 32.78 | 6.98 | 0.12 | 16.11
MET_DATA | 2023-06-20 | 18:00 | 31.67 | 4.29 | 0.12 | 17.22
MET_DATA | 2023-06-20 | 19:00 | 30.56 | 5.37 | 0.12 | 16.67
MET_DATA | 2023-06-20 | 20:00 | 29.44 | 4.83 | 0.12 | 16.11
MET_DATA | 2023-06-20 | 21:00 | 27.78 | 4.29 | 0 | 16.67
MET_DATA | 2023-06-20 | 22:00 | 27.22 | 7.52 | 0 | 16.67
MET_DATA | 2023-06-20 | 23:00 | 26.11 | 4.83 | 0 | 17.78
MET_DATA | 2023-06-21 | 0:00 | 25 | 4.29 | 0 | 17.78
MET_DATA | 2023-06-21 | 1:00 | 24.44 | 3.76 | 0.12 | 17.78
MET_DATA | 2023-06-21 | 2:00 | 23.89 | 2.68 | 0 | 18.33
MET_DATA | 2023-06-21 | 3:00 | 23.33 | 2.68 | 0 | 18.33
MET_DATA | 2023-06-21 | 4:00 | 22.78 | 3.22 | 0 | 18.33
MET_DATA | 2023-06-21 | 5:00 | 22.78 | 3.22 | 0 | 18.33
MET_DATA | 2023-06-21 | 6:00 | 22.78 | 3.76 | 0 | 18.33
MET_DATA | 2023-06-21 | 7:00 | 22.78 | 3.22 | 0.43 | 18.33
MET_DATA | 2023-06-21 | 8:00 | 25.56 | 3.76 | 0 | 18.89
MET_DATA | 2023-06-21 | 9:00 | 27.22 | 6.98 | 0.43 | 19.44
MET_DATA | 2023-06-21 | 10:00 | 27.78 | 4.83 | 0.43 | 20
MET_DATA | 2023-06-21 | 11:00 | 28.06 | 4.83 | 0.87 | 20.83
MET_DATA | 2023-06-21 | 12:00 | 30 | 4.83 | 0.87 | 20.83
MET_DATA | 2023-06-21 | 13:00 | 31.11 | 5.37 | 0.75 | 20
MET_DATA | 2023-06-21 | 14:00 | 32.78 | 3.76 | 0.43 | 20
MET_DATA | 2023-06-21 | 15:00 | 33.33 | 6.98 | 0.12 | 18.89
MET_DATA | 2023-06-21 | 16:00 | 32.78 | 7.52 | 0.43 | 19.44
MET_DATA | 2023-06-21 | 17:00 | 32.78 | 6.98 | 0.43 | 18.89
MET_DATA | 2023-06-21 | 18:00 | 32.22 | 5.37 | 0.43 | 18.89
MET_DATA | 2023-06-21 | 19:00 | 31.67 | 5.37 | 0.43 | 18.89
MET_DATA | 2023-06-21 | 20:00 | 27.78 | 0 | 0.75 | 21.11
MET_DATA | 2023-06-21 | 21:00 | 27.22 | 4.29 | 0.75 | 20.56
MET_DATA | 2023-06-21 | 22:00 | 26.11 | 2.68 | 0 | 21.11
MET_DATA | 2023-06-21 | 23:00 | 25 | 1.61 | 0 | 22.22
MET_DATA | 2023-06-22 | 0:00 | 25 | 2.68 | 0 | 22.22
MET_DATA | 2023-06-22 | 1:00 | 25 | 3.22 | 0.75 | 22.22
MET_DATA | 2023-06-22 | 2:00 | 25 | 3.22 | 0 | 20.56
MET_DATA | 2023-06-22 | 3:00 | 24.44 | 0 | 0 | 20.56
MET_DATA | 2023-06-22 | 4:00 | 24.44 | 2.68 | 0 | 20.56
MET_DATA | 2023-06-22 | 5:00 | 23.89 | 2.68 | 0 | 20.56
MET_DATA | 2023-06-22 | 6:00 | 23.89 | 2.68 | 0 | 20.56
MET_DATA | 2023-06-22 | 7:00 | 24.44 | 1.61 | 0 | 20.56
MET_DATA | 2023-06-22 | 8:00 | 26.11 | 3.22 | 0 | 21.11
MET_DATA | 2023-06-22 | 9:00 | 27.78 | 2.68 | 0 | 21.67
MET_DATA | 2023-06-22 | 10:00 | 29.44 | 4.83 | 0.12 | 21.11
MET_DATA | 2023-06-22 | 11:00 | 31.11 | 4.83 | 0.43 | 20
MET_DATA | 2023-06-22 | 12:00 | 31.67 | 3.22 | 0.75 | 18.89
MET_DATA | 2023-06-22 | 13:00 | 33.33 | 4.83 | 0.43 | 18.33
MET_DATA | 2023-06-22 | 14:00 | 32.78 | 2.68 | 0.75 | 17.78
MET_DATA | 2023-06-22 | 15:00 | 33.89 | 4.29 | 0.75 | 17.78
MET_DATA | 2023-06-22 | 16:00 | 30 | 3.22 | 0.75 | 20.56
MET_DATA | 2023-06-22 | 17:00 | 31.11 | 3.76 | 0.43 | 21.11
MET_DATA | 2023-06-22 | 18:00 | 31.11 | 3.22 | 0.43 | 22.22
MET_DATA | 2023-06-22 | 19:00 | 30 | 3.22 | 0.43 | 22.22
MET_DATA | 2023-06-22 | 20:00 | 28.89 | 1.61 | 0.43 | 22.22
MET_DATA | 2023-06-22 | 21:00 | 27.78 | 5.37 | 0.75 | 22.22
MET_DATA | 2023-06-22 | 22:00 | 26.67 | 0 | 0 | 21.67
MET_DATA | 2023-06-22 | 23:00 | 26.11 | 3.76 | 0 | 21.67
MET_DATA | 2023-06-23 | 0:00 | 25 | 1.61 | 0 | 21.67
MET_DATA | 2023-06-23 | 1:00 | 24.44 | 2.68 | 0 | 21.67
MET_DATA | 2023-06-23 | 2:00 | 23.89 | 0 | 0 | 21.11
MET_DATA | 2023-06-23 | 3:00 | 23.89 | 3.22 | 0 | 21.67
MET_DATA | 2023-06-23 | 4:00 | 23.33 | 0 | 0 | 21.11
MET_DATA | 2023-06-23 | 5:00 | 22.96 | 0.53 | 0.64 | 22.04
MET_DATA | 2023-06-23 | 6:00 | 22.96 | 1.43 | 0.72 | 22.04
MET_DATA | 2023-06-23 | 7:00 | 24.44 | 4.83 | 1 | 21.67
MET_DATA | 2023-06-23 | 8:00 | 25.28 | 2.95 | 0.59 | 22.22
MET_DATA | 2023-06-23 | 9:00 | 27.22 | 4.29 | 0.75 | 22.22
MET_DATA | 2023-06-23 | 10:00 | 30 | 4.83 | 0.75 | 22.22
MET_DATA | 2023-06-23 | 11:00 | 30.56 | 3.76 | 0.75 | 21.11
MET_DATA | 2023-06-23 | 12:00 | 27.41 | 4.47 | 1 | 22.59
MET_DATA | 2023-06-23 | 13:00 | 28.33 | 3.76 | 0.75 | 23.33
MET_DATA | 2023-06-23 | 14:00 | 31.11 | 3.22 | 1 | 22.78
MET_DATA | 2023-06-23 | 15:00 | 31.67 | 4.83 | 1 | 21.11
MET_DATA | 2023-06-23 | 16:00 | 30.56 | 4.83 | 1 | 20.56
MET_DATA | 2023-06-23 | 17:00 | 30.56 | 5.37 | 0.75 | 20
MET_DATA | 2023-06-23 | 18:00 | 28.89 | 4.83 | 0.75 | 23.33
MET_DATA | 2023-06-23 | 19:00 | 27.78 | 3.22 | 0.75 | 22.78
MET_DATA | 2023-06-23 | 20:00 | 27.22 | 3.76 | 0.43 | 22.22
MET_DATA | 2023-06-23 | 21:00 | 26.67 | 3.22 | 0 | 22.22
MET_DATA | 2023-06-23 | 22:00 | 26.11 | 3.22 | 0 | 22.22
MET_DATA | 2023-06-23 | 23:00 | 25.56 | 2.68 | 0 | 22.22
MET_DATA | 2023-06-24 | 0:00 | 25.56 | 4.83 | 0 | 22.22
MET_DATA | 2023-06-24 | 1:00 | 25 | 4.29 | 0 | 22.22
MET_DATA | 2023-06-24 | 2:00 | 25 | 4.83 | 0 | 21.67
MET_DATA | 2023-06-24 | 3:00 | 25 | 7.52 | 0 | 21.67
MET_DATA | 2023-06-24 | 4:00 | 25.56 | 8.59 | 0 | 21.67
MET_DATA | 2023-06-24 | 5:00 | 25.56 | 8.06 | 0.12 | 22.22
MET_DATA | 2023-06-24 | 6:00 | 25.56 | 6.98 | 1 | 22.22
MET_DATA | 2023-06-24 | 7:00 | 25.93 | 8.59 | 1 | 22.22
MET_DATA | 2023-06-24 | 8:00 | 24.44 | 6.09 | 1 | 22.78
MET_DATA | 2023-06-24 | 9:00 | 23.89 | 9.49 | 1 | 22.22
MET_DATA | 2023-06-24 | 10:00 | 22.78 | 10.74 | 1 | 21.11
MET_DATA | 2023-06-24 | 11:00 | 22.78 | 10.21 | 1 | 21.11
MET_DATA | 2023-06-24 | 12:00 | 23.33 | 9.67 | 1 | 21.39
MET_DATA | 2023-06-24 | 13:00 | 23.89 | 10.74 | 1 | 21.94
MET_DATA | 2023-06-24 | 14:00 | 23.33 | 9.13 | 1 | 21.67
MET_DATA | 2023-06-24 | 15:00 | 23.06 | 9.13 | 1 | 21.11
MET_DATA | 2023-06-24 | 16:00 | 23.33 | 12.89 | 1 | 21.11
MET_DATA | 2023-06-24 | 17:00 | 23.89 | 13.97 | 1 | 20.56
MET_DATA | 2023-06-24 | 18:00 | 23.33 | 12.36 | 1 | 20.56
MET_DATA | 2023-06-24 | 19:00 | 22.78 | 8.59 | 1 | 21.11
MET_DATA | 2023-06-24 | 20:00 | 22.86 | 10.36 | 1 | 21.11
MET_DATA | 2023-06-24 | 21:00 | 23.15 | 10.39 | 1 | 21.11
MET_DATA | 2023-06-24 | 22:00 | 23.33 | 11.01 | 1 | 21.11
MET_DATA | 2023-06-24 | 23:00 | 23.06 | 9.67 | 1 | 21.11
MET_DATA | 2023-06-25 | 0:00 | 22.96 | 9.85 | 1 | 21.11
MET_DATA | 2023-06-25 | 1:00 | 23.33 | 8.06 | 1 | 21.11
MET_DATA | 2023-06-25 | 2:00 | 23.33 | 6.98 | 1 | 21.11
MET_DATA | 2023-06-25 | 3:00 | 23.33 | 8.06 | 1 | 21.67
MET_DATA | 2023-06-25 | 4:00 | 23.33 | 8.06 | 1 | 21.67
MET_DATA | 2023-06-25 | 5:00 | 23.15 | 7.52 | 1 | 22.22
MET_DATA | 2023-06-25 | 6:00 | 23.89 | 8.59 | 1 | 22.22
MET_DATA | 2023-06-25 | 7:00 | 24.07 | 9.49 | 1 | 22.41
MET_DATA | 2023-06-25 | 8:00 | 23.89 | 8.24 | 1 | 22.59
MET_DATA | 2023-06-25 | 9:00 | 23.89 | 8.06 | 1 | 22.78
MET_DATA | 2023-06-25 | 10:00 | 24 | 7.3 | 0.95 | 22.78
MET_DATA | 2023-06-25 | 11:00 | 24.07 | 8.41 | 1 | 22.78
MET_DATA | 2023-06-25 | 12:00 | 24.03 | 8.59 | 1 | 22.78
MET_DATA | 2023-06-25 | 13:00 | 24.17 | 8.86 | 1 | 22.78
MET_DATA | 2023-06-25 | 14:00 | 24.07 | 7.16 | 1 | 22.78
MET_DATA | 2023-06-25 | 15:00 | 24.17 | 5.64 | 1 | 23.06
MET_DATA | 2023-06-25 | 16:00 | 23.89 | 8.41 | 1 | 22.22
MET_DATA | 2023-06-25 | 17:00 | 23.89 | 7.52 | 1 | 22.64
MET_DATA | 2023-06-25 | 18:00 | 23.89 | 10.74 | 1 | 22.22
MET_DATA | 2023-06-25 | 19:00 | 22.92 | 7.38 | 1 | 22.22
MET_DATA | 2023-06-25 | 20:00 | 23.89 | 5.37 | 1 | 22.22
MET_DATA | 2023-06-25 | 21:00 | 23.33 | 7.79 | 1 | 21.94
MET_DATA | 2023-06-25 | 22:00 | 22.22 | 10.74 | 0.75 | 20.56
MET_DATA | 2023-06-25 | 23:00 | 22.22 | 6.98 | 1 | 20.56
MET_DATA | 2023-06-26 | 0:00 | 22.22 | 4.83 | 0.43 | 20
MET_DATA | 2023-06-26 | 1:00 | 22.22 | 4.56 | 0.87 | 20.83
MET_DATA | 2023-06-26 | 2:00 | 22.78 | 5.37 | 1 | 20.83
MET_DATA | 2023-06-26 | 3:00 | 22.78 | 6.85 | 0.71 | 20.97
MET_DATA | 2023-06-26 | 4:00 | 22.78 | 4.03 | 0.75 | 21.11
MET_DATA | 2023-06-26 | 5:00 | 23.06 | 6.71 | 1 | 20.83
MET_DATA | 2023-06-26 | 6:00 | 22.78 | 5.37 | 1 | 20.28
MET_DATA | 2023-06-26 | 7:00 | 22.78 | 5.37 | 1 | 20.93
MET_DATA | 2023-06-26 | 8:00 | 22.78 | 5.55 | 1 | 21.67
MET_DATA | 2023-06-26 | 9:00 | 22.96 | 8.06 | 1 | 22.04
MET_DATA | 2023-06-26 | 10:00 | 24.44 | 7.52 | 1 | 21.11
MET_DATA | 2023-06-26 | 11:00 | 24.44 | 8.06 | 1 | 21.11
MET_DATA | 2023-06-26 | 12:00 | 25.83 | 7.52 | 0.87 | 21.11
MET_DATA | 2023-06-26 | 13:00 | 27.78 | 10.21 | 0.75 | 21.11
MET_DATA | 2023-06-26 | 14:00 | 28.33 | 6.8 | 0.91 | 22.04
MET_DATA | 2023-06-26 | 15:00 | 30 | 9.13 | 0.75 | 21.11
MET_DATA | 2023-06-26 | 16:00 | 30 | 8.06 | 0.75 | 21.11
MET_DATA | 2023-06-26 | 17:00 | 28.89 | 8.59 | 0.75 | 21.67
MET_DATA | 2023-06-26 | 18:00 | 27.78 | 7.52 | 0.75 | 21.11
MET_DATA | 2023-06-26 | 19:00 | 27.22 | 5.91 | 0.75 | 21.11
MET_DATA | 2023-06-26 | 20:00 | 26.67 | 7.52 | 0.75 | 20
MET_DATA | 2023-06-26 | 21:00 | 26.11 | 5.37 | 0.75 | 20
MET_DATA | 2023-06-26 | 22:00 | 25.56 | 7.52 | 0.75 | 18.89
MET_DATA | 2023-06-26 | 23:00 | 25 | 5.91 | 1 | 18.33
MET_DATA | 2023-06-27 | 0:00 | 24.44 | 4.29 | 0.43 | 17.22
MET_DATA | 2023-06-27 | 1:00 | 23.89 | 2.68 | 0.12 | 16.67
MET_DATA | 2023-06-27 | 2:00 | 22.78 | 2.68 | 0 | 16.11
MET_DATA | 2023-06-27 | 3:00 | 22.22 | 2.68 | 0 | 15.56
MET_DATA | 2023-06-27 | 4:00 | 21.11 | 2.68 | 0 | 15
MET_DATA | 2023-06-27 | 5:00 | 20 | 1.61 | 0 | 15.56
MET_DATA | 2023-06-27 | 6:00 | 18.89 | 1.61 | 0 | 15.56
MET_DATA | 2023-06-27 | 7:00 | 20.56 | 1.61 | 0 | 15
MET_DATA | 2023-06-27 | 8:00 | 22.22 | 3.76 | 0 | 13.89
MET_DATA | 2023-06-27 | 9:00 | 24.44 | 4.83 | 0 | 11.67
MET_DATA | 2023-06-27 | 10:00 | 26.67 | 4.29 | 0 | 8.89
MET_DATA | 2023-06-27 | 11:00 | 27.78 | 6.98 | 0 | 8.33
MET_DATA | 2023-06-27 | 12:00 | 28.89 | 5.37 | 0 | 7.78
MET_DATA | 2023-06-27 | 13:00 | 30 | 2.68 | 0 | 7.78
MET_DATA | 2023-06-27 | 14:00 | 31.11 | 5.91 | 0 | 8.89
MET_DATA | 2023-06-27 | 15:00 | 31.67 | 5.91 | 0 | 7.22
MET_DATA | 2023-06-27 | 16:00 | 31.67 | 4.29 | 0 | 7.78
MET_DATA | 2023-06-27 | 17:00 | 31.67 | 5.37 | 0 | 10.56
MET_DATA | 2023-06-27 | 18:00 | 31.11 | 3.76 | 0 | 10.56
MET_DATA | 2023-06-27 | 19:00 | 30 | 1.61 | 0 | 11.67
MET_DATA | 2023-06-27 | 20:00 | 27.78 | 0 | 0 | 13.89
MET_DATA | 2023-06-27 | 21:00 | 23.33 | 0 | 0 | 15.56
MET_DATA | 2023-06-27 | 22:00 | 21.11 | 0 | 0 | 16.11
MET_DATA | 2023-06-27 | 23:00 | 19.44 | 0 | 0 | 16.11
MET_DATA | 2023-06-28 | 0:00 | 18.89 | 0 | 0 | 15.56
MET_DATA | 2023-06-28 | 1:00 | 18.33 | 0 | 0 | 15.56
MET_DATA | 2023-06-28 | 2:00 | 17.78 | 0 | 0 | 15
MET_DATA | 2023-06-28 | 3:00 | 17.78 | 0 | 0 | 15
MET_DATA | 2023-06-28 | 4:00 | 16.67 | 0 | 0 | 15
MET_DATA | 2023-06-28 | 5:00 | 16.67 | 0 | 0 | 14.44
MET_DATA | 2023-06-28 | 6:00 | 16.11 | 0 | 0 | 14.44
MET_DATA | 2023-06-28 | 7:00 | 18.33 | 0 | 0 | 15.56
MET_DATA | 2023-06-28 | 8:00 | 22.78 | 0 | 0 | 16.67
MET_DATA | 2023-06-28 | 9:00 | 27.78 | 0 | 0 | 16.67
MET_DATA | 2023-06-28 | 10:00 | 30.56 | 2.68 | 0 | 14.44
MET_DATA | 2023-06-28 | 11:00 | 31.67 | 2.68 | 0 | 12.78
MET_DATA | 2023-06-28 | 12:00 | 31.67 | 2.68 | 0 | 12.78
MET_DATA | 2023-06-28 | 13:00 | 33.33 | 0 | 0 | 12.22
MET_DATA | 2023-06-28 | 14:00 | 33.33 | 0 | 0 | 12.78
MET_DATA | 2023-06-28 | 15:00 | 34.44 | 1.61 | 0 | 12.78
MET_DATA | 2023-06-28 | 16:00 | 33.89 | 2.68 | 0 | 12.78
MET_DATA | 2023-06-28 | 17:00 | 34.44 | 1.61 | 0 | 12.22
MET_DATA | 2023-06-28 | 18:00 | 32.78 | 3.76 | 0 | 18.33
MET_DATA | 2023-06-28 | 19:00 | 30.56 | 2.68 | 0 | 17.78
MET_DATA | 2023-06-28 | 20:00 | 28.33 | 3.22 | 0 | 16.11
MET_DATA | 2023-06-28 | 21:00 | 26.11 | 3.22 | 0 | 16.67
MET_DATA | 2023-06-28 | 22:00 | 25 | 2.68 | 0 | 16.67
MET_DATA | 2023-06-28 | 23:00 | 23.89 | 2.68 | 0 | 17.22
MET_DATA | 2023-06-29 | 0:00 | 23.33 | 0 | 0 | 17.78
MET_DATA | 2023-06-29 | 1:00 | 22.78 | 0 | 0 | 18.33
MET_DATA | 2023-06-29 | 2:00 | 22.78 | 0 | 0 | 18.33
MET_DATA | 2023-06-29 | 3:00 | 22.22 | 0 | 0 | 18.33
MET_DATA | 2023-06-29 | 4:00 | 21.67 | 0 | 0 | 18.33
MET_DATA | 2023-06-29 | 5:00 | 21.11 | 0 | 0 | 18.33
MET_DATA | 2023-06-29 | 6:00 | 20 | 0 | 0 | 17.78
MET_DATA | 2023-06-29 | 7:00 | 21.67 | 0 | 0 | 18.89
MET_DATA | 2023-06-29 | 8:00 | 26.11 | 2.68 | 0 | 20
MET_DATA | 2023-06-29 | 9:00 | 28.89 | 5.37 | 0 | 18.89
MET_DATA | 2023-06-29 | 10:00 | 30.56 | 4.29 | 0 | 17.22
MET_DATA | 2023-06-29 | 11:00 | 31.67 | 3.22 | 0 | 17.78
MET_DATA | 2023-06-29 | 12:00 | 33.33 | 3.22 | 0 | 17.22
MET_DATA | 2023-06-29 | 13:00 | 33.89 | 3.22 | 0 | 17.22
MET_DATA | 2023-06-29 | 14:00 | 35 | 4.29 | 0 | 17.78
MET_DATA | 2023-06-29 | 15:00 | 35.56 | 3.76 | 0 | 18.33
MET_DATA | 2023-06-29 | 16:00 | 35.56 | 1.61 | 0.43 | 18.89
MET_DATA | 2023-06-29 | 17:00 | 33.89 | 4.83 | 0.12 | 23.33
MET_DATA | 2023-06-29 | 18:00 | 32.78 | 4.83 | 0 | 23.33
MET_DATA | 2023-06-29 | 19:00 | 31.11 | 3.76 | 0 | 23.33
MET_DATA | 2023-06-29 | 20:00 | 29.44 | 1.61 | 0 | 23.89
MET_DATA | 2023-06-29 | 21:00 | 28.33 | 4.29 | 0 | 20
MET_DATA | 2023-06-29 | 22:00 | 27.22 | 4.83 | 0 | 20
MET_DATA | 2023-06-29 | 23:00 | 26.11 | 3.22 | 0 | 20.56
MET_DATA | 2023-06-30 | 0:00 | 25 | 2.68 | 0 | 21.11
MET_DATA | 2023-06-30 | 1:00 | 24.44 | 2.68 | 0 | 21.11
MET_DATA | 2023-06-30 | 2:00 | 23.89 | 1.61 | 0 | 21.11
MET_DATA | 2023-06-30 | 3:00 | 23.89 | 0 | 0 | 21.11
MET_DATA | 2023-06-30 | 4:00 | 23.33 | 0 | 0 | 21.11
MET_DATA | 2023-06-30 | 5:00 | 22.78 | 0 | 0 | 21.11
MET_DATA | 2023-06-30 | 6:00 | 22.22 | 0 | 0 | 20.56
MET_DATA | 2023-06-30 | 7:00 | 23.33 | 1.61 | 0 | 21.11
MET_DATA | 2023-06-30 | 8:00 | 26.67 | 4.29 | 0 | 21.67
MET_DATA | 2023-06-30 | 9:00 | 28.33 | 3.76 | 0 | 21.67
MET_DATA | 2023-06-30 | 10:00 | 31.11 | 5.91 | 0 | 21.11
MET_DATA | 2023-06-30 | 11:00 | 32.22 | 4.83 | 0 | 21.67
MET_DATA | 2023-06-30 | 12:00 | 33.89 | 3.76 | 0 | 21.67
MET_DATA | 2023-06-30 | 13:00 | 34.44 | 2.68 | 0.12 | 21.67
MET_DATA | 2023-06-30 | 14:00 | 35 | 1.61 | 0.12 | 21.67
MET_DATA | 2023-06-30 | 15:00 | 35 | 3.76 | 0.43 | 21.67
MET_DATA | 2023-06-30 | 16:00 | 36.11 | 3.22 | 0.43 | 21.67
MET_DATA | 2023-06-30 | 17:00 | 36.11 | 3.76 | 0.12 | 22.22
MET_DATA | 2023-06-30 | 18:00 | 34.44 | 4.29 | 0.12 | 22.22
MET_DATA | 2023-06-30 | 19:00 | 32.78 | 5.37 | 0 | 21.67
MET_DATA | 2023-06-30 | 20:00 | 31.11 | 3.76 | 0 | 21.67
MET_DATA | 2023-06-30 | 21:00 | 29.44 | 4.83 | 0 | 21.11
MET_DATA | 2023-06-30 | 22:00 | 28.33 | 3.76 | 0 | 21.67
MET_DATA | 2023-06-30 | 23:00 | 26.67 | 2.68 | 0 | 22.22
MET_DATA | 2023-07-01 | 0:00 | 26.67 | 2.68 | 0 | 22.22
MET_DATA | 2023-07-01 | 1:00 | 25.56 | 1.61 | 0 | 22.78
MET_DATA | 2023-07-01 | 2:00 | 25 | 1.61 | 0 | 22.78
MET_DATA | 2023-07-01 | 3:00 | 25 | 0.8 | 0.43 | 23.06
MET_DATA | 2023-07-01 | 4:00 | 25.56 | 3.22 | 0.43 | 23.33
MET_DATA | 2023-07-01 | 5:00 | 25 | 0.53 | 0.33 | 22.96
MET_DATA | 2023-07-01 | 6:00 | 24.44 | 1.61 | 0.12 | 23.33
MET_DATA | 2023-07-01 | 7:00 | 25.56 | 2.68 | 0 | 23.33
MET_DATA | 2023-07-01 | 8:00 | 27.22 | 3.76 | 0 | 22.78
MET_DATA | 2023-07-01 | 9:00 | 29.44 | 4.29 | 0.12 | 22.22
MET_DATA | 2023-07-01 | 10:00 | 30.56 | 4.29 | 0.43 | 22.78
MET_DATA | 2023-07-01 | 11:00 | 32.22 | 3.22 | 0.43 | 22.78
MET_DATA | 2023-07-01 | 12:00 | 33.33 | 3.22 | 0.12 | 22.22
MET_DATA | 2023-07-01 | 13:00 | 35 | 2.68 | 0.12 | 22.22
MET_DATA | 2023-07-01 | 14:00 | 35 | 3.76 | 1 | 23.33
MET_DATA | 2023-07-01 | 15:00 | 35.56 | 3.76 | 0.43 | 22.78
MET_DATA | 2023-07-01 | 16:00 | 35.56 | 4.83 | 0.43 | 22.78
MET_DATA | 2023-07-01 | 17:00 | 35.56 | 4.83 | 0.12 | 23.33
MET_DATA | 2023-07-01 | 18:00 | 33.89 | 5.37 | 0.75 | 24.44
MET_DATA | 2023-07-01 | 19:00 | 32.78 | 5.37 | 0.75 | 24.44
MET_DATA | 2023-07-01 | 20:00 | 30.56 | 3.76 | 0 | 24.44
MET_DATA | 2023-07-01 | 21:00 | 29.44 | 3.76 | 0 | 23.89
MET_DATA | 2023-07-01 | 22:00 | 28.33 | 3.76 | 0 | 23.33
MET_DATA | 2023-07-01 | 23:00 | 27.78 | 2.68 | 0 | 23.89
MET_DATA | 2023-07-02 | 0:00 | 27.22 | 9.67 | 1 | 18.89
MET_DATA | 2023-07-02 | 1:00 | 23.89 | 6.26 | 1 | 20.74
MET_DATA | 2023-07-02 | 2:00 | 23.89 | 3.49 | 0.06 | 20
MET_DATA | 2023-07-02 | 3:00 | 23.89 | 2.68 | 0.43 | 20
MET_DATA | 2023-07-02 | 4:00 | 23.33 | 0 | 0 | 20.56
MET_DATA | 2023-07-02 | 5:00 | 23.33 | 1.61 | 0 | 20.56
MET_DATA | 2023-07-02 | 6:00 | 23.89 | 4.29 | 0 | 20.56
MET_DATA | 2023-07-02 | 7:00 | 23.89 | 1.61 | 0 | 20.56
MET_DATA | 2023-07-02 | 8:00 | 25.56 | 0 | 0 | 20
MET_DATA | 2023-07-02 | 9:00 | 25.56 | 0 | 0 | 20.56
MET_DATA | 2023-07-02 | 10:00 | 26.11 | 4.83 | 0 | 21.67
MET_DATA | 2023-07-02 | 11:00 | 28.89 | 3.22 | 0 | 21.67
MET_DATA | 2023-07-02 | 12:00 | 31.11 | 2.68 | 0 | 21.67
MET_DATA | 2023-07-02 | 13:00 | 33.33 | 2.68 | 0.12 | 21.11
MET_DATA | 2023-07-02 | 14:00 | 33.89 | 1.61 | 0.12 | 21.67
MET_DATA | 2023-07-02 | 15:00 | 35 | 3.76 | 0.12 | 21.67
MET_DATA | 2023-07-02 | 16:00 | 35 | 2.68 | 0.12 | 20.56
MET_DATA | 2023-07-02 | 17:00 | 33.89 | 0 | 0.12 | 20
MET_DATA | 2023-07-02 | 18:00 | 35 | 1.61 | 0.12 | 20.56
MET_DATA | 2023-07-02 | 19:00 | 33.33 | 1.61 | 0.12 | 20.56
MET_DATA | 2023-07-02 | 20:00 | 31.11 | 3.22 | 0 | 21.11
MET_DATA | 2023-07-02 | 21:00 | 28.89 | 0 | 0 | 22.78
MET_DATA | 2023-07-02 | 22:00 | 27.78 | 1.61 | 0 | 23.33
MET_DATA | 2023-07-02 | 23:00 | 26.67 | 0 | 0 | 23.89
MET_DATA | 2023-07-03 | 0:00 | 25.56 | 0 | 0 | 22.78
MET_DATA | 2023-07-03 | 1:00 | 25 | 0 | 0 | 22.78
MET_DATA | 2023-07-03 | 2:00 | 24.44 | 0 | 0 | 22.78
MET_DATA | 2023-07-03 | 3:00 | 24.44 | 0 | 0 | 22.22
MET_DATA | 2023-07-03 | 4:00 | 23.33 | 0 | 0 | 21.67
MET_DATA | 2023-07-03 | 5:00 | 23.7 | 0.53 | 0.76 | 22.69
MET_DATA | 2023-07-03 | 6:00 | 23.89 | 0 | 0.8 | 22.89
MET_DATA | 2023-07-03 | 7:00 | 24.03 | 0.4 | 0.8 | 23.33
MET_DATA | 2023-07-03 | 8:00 | 25 | 1.61 | 0.8 | 23.89
MET_DATA | 2023-07-03 | 9:00 | 26.89 | 0 | 0.56 | 23.89
MET_DATA | 2023-07-03 | 10:00 | 31.67 | 2.68 | 0.12 | 22.78
MET_DATA | 2023-07-03 | 11:00 | 33.89 | 2.68 | 0.12 | 21.11
MET_DATA | 2023-07-03 | 12:00 | 33.89 | 3.22 | 0.43 | 18.33
MET_DATA | 2023-07-03 | 13:00 | 33.89 | 0 | 0.75 | 18.89
MET_DATA | 2023-07-03 | 14:00 | 35 | 3.76 | 0.43 | 19.44
MET_DATA | 2023-07-03 | 15:00 | 35 | 4.83 | 0.43 | 21.67
MET_DATA | 2023-07-03 | 16:00 | 32.41 | 5.37 | 0.75 | 20.93
MET_DATA | 2023-07-03 | 17:00 | 24.81 | 7.52 | 1 | 21.48
MET_DATA | 2023-07-03 | 18:00 | 23.61 | 1.88 | 0.75 | 21.39
MET_DATA | 2023-07-03 | 19:00 | 24.44 | 1.34 | 0.59 | 22.5
MET_DATA | 2023-07-03 | 20:00 | 24.44 | 0 | 0.12 | 22.78
MET_DATA | 2023-07-03 | 21:00 | 25 | 0 | 0.12 | 22.22
MET_DATA | 2023-07-03 | 22:00 | 24.44 | 1.61 | 0.12 | 22.22
MET_DATA | 2023-07-03 | 23:00 | 23.89 | 0 | 0.12 | 22.22
MET_DATA | 2023-07-04 | 0:00 | 23.89 | 0 | 0 | 22.22
MET_DATA | 2023-07-04 | 1:00 | 23.89 | 1.61 | 0 | 22.22
MET_DATA | 2023-07-04 | 2:00 | 23.89 | 2.68 | 0 | 21.67
MET_DATA | 2023-07-04 | 3:00 | 23.33 | 1.61 | 0 | 21.11
MET_DATA | 2023-07-04 | 4:00 | 23.33 | 0 | 0 | 21.11
MET_DATA | 2023-07-04 | 5:00 | 22.78 | 1.61 | 0 | 21.11
MET_DATA | 2023-07-04 | 6:00 | 23.33 | 0 | 0.12 | 21.11
MET_DATA | 2023-07-04 | 7:00 | 24.44 | 0 | 0.75 | 21.67
MET_DATA | 2023-07-04 | 8:00 | 26.11 | 0 | 0.12 | 22.78
MET_DATA | 2023-07-04 | 9:00 | 26.94 | 0 | 0.75 | 22.78
MET_DATA | 2023-07-04 | 10:00 | 27.78 | 0.8 | 0.43 | 23.61
MET_DATA | 2023-07-04 | 11:00 | 29.44 | 0 | 0.75 | 23.61
MET_DATA | 2023-07-04 | 12:00 | 30.37 | 2.32 | 0.64 | 22.41
MET_DATA | 2023-07-04 | 13:00 | 24.56 | 6.87 | 0.75 | 21.67
MET_DATA | 2023-07-04 | 14:00 | 23.89 | 3.76 | 0.75 | 21.94
MET_DATA | 2023-07-04 | 15:00 | 25 | 0 | 0.75 | 21.67
MET_DATA | 2023-07-04 | 16:00 | 26.11 | 0 | 0.75 | 22.78
MET_DATA | 2023-07-04 | 17:00 | 27.78 | 1.61 | 0.43 | 23.33
MET_DATA | 2023-07-04 | 18:00 | 28.89 | 3.76 | 0.12 | 21.11
MET_DATA | 2023-07-04 | 19:00 | 27.22 | 2.68 | 0.12 | 21.67
MET_DATA | 2023-07-04 | 20:00 | 26.11 | 0 | 0 | 22.22
MET_DATA | 2023-07-04 | 21:00 | 25.56 | 0 | 0 | 22.22
MET_DATA | 2023-07-04 | 22:00 | 24.44 | 0 | 0 | 22.22
MET_DATA | 2023-07-04 | 23:00 | 23.33 | 0 | 0 | 21.67
MET_DATA | 2023-07-05 | 0:00 | 23.89 | 0 | 0 | 21.67
MET_DATA | 2023-07-05 | 1:00 | 22.78 | 0 | 0 | 21.11
MET_DATA | 2023-07-05 | 2:00 | 22.22 | 0 | 0 | 21.11
MET_DATA | 2023-07-05 | 3:00 | 22.22 | 1.61 | 0 | 20.56
MET_DATA | 2023-07-05 | 4:00 | 22.22 | 0 | 0 | 21.11
MET_DATA | 2023-07-05 | 5:00 | 22.78 | 0 | 0 | 20.56
MET_DATA | 2023-07-05 | 6:00 | 22.22 | 0 | 0 | 20.56
MET_DATA | 2023-07-05 | 7:00 | 23.33 | 0 | 0 | 21.67
MET_DATA | 2023-07-05 | 8:00 | 26.11 | 2.68 | 0 | 23.33
MET_DATA | 2023-07-05 | 9:00 | 28.89 | 4.29 | 0 | 23.33
MET_DATA | 2023-07-05 | 10:00 | 30.56 | 3.22 | 0.43 | 21.67
MET_DATA | 2023-07-05 | 11:00 | 31.11 | 3.76 | 0.43 | 21.11
MET_DATA | 2023-07-05 | 12:00 | 32.78 | 3.22 | 0.12 | 19.44
MET_DATA | 2023-07-05 | 13:00 | 32.78 | 1.61 | 0.43 | 20
MET_DATA | 2023-07-05 | 14:00 | 34.44 | 3.22 | 0.12 | 19.44
MET_DATA | 2023-07-05 | 15:00 | 33.89 | 0 | 0.43 | 18.89
MET_DATA | 2023-07-05 | 16:00 | 32.22 | 6.18 | 0.75 | 21.94
MET_DATA | 2023-07-05 | 17:00 | 29.72 | 5.1 | 0.59 | 22.22
MET_DATA | 2023-07-05 | 18:00 | 31.11 | 4.83 | 0.12 | 20.56
MET_DATA | 2023-07-05 | 19:00 | 29.44 | 4.29 | 0.12 | 21.67
MET_DATA | 2023-07-05 | 20:00 | 28.33 | 2.68 | 0.12 | 22.78
MET_DATA | 2023-07-05 | 21:00 | 27.22 | 1.61 | 0 | 23.33
MET_DATA | 2023-07-05 | 22:00 | 26.67 | 0 | 0 | 22.78
MET_DATA | 2023-07-05 | 23:00 | 26.11 | 0 | 0 | 22.78
MET_DATA | 2023-07-06 | 0:00 | 25.56 | 0 | 0 | 22.78
MET_DATA | 2023-07-06 | 1:00 | 25 | 0 | 0 | 22.78
MET_DATA | 2023-07-06 | 2:00 | 25 | 0 | 0 | 22.78
MET_DATA | 2023-07-06 | 3:00 | 24.44 | 0 | 0 | 22.78
MET_DATA | 2023-07-06 | 4:00 | 24.44 | 0 | 0 | 22.78
MET_DATA | 2023-07-06 | 5:00 | 24.44 | 0 | 0 | 22.78
MET_DATA | 2023-07-06 | 6:00 | 24.44 | 0 | 0 | 22.78
MET_DATA | 2023-07-06 | 7:00 | 25 | 2.68 | 0 | 23.33
MET_DATA | 2023-07-06 | 8:00 | 28.33 | 4.83 | 0 | 23.89
MET_DATA | 2023-07-06 | 9:00 | 28.33 | 1.61 | 0.12 | 23.89
MET_DATA | 2023-07-06 | 10:00 | 31.11 | 4.29 | 0.12 | 22.22
MET_DATA | 2023-07-06 | 11:00 | 31.67 | 5.37 | 0.43 | 21.11
MET_DATA | 2023-07-06 | 12:00 | 32.78 | 3.22 | 0.43 | 20.56
MET_DATA | 2023-07-06 | 13:00 | 33.89 | 5.37 | 0.75 | 20.56
MET_DATA | 2023-07-06 | 14:00 | 33.33 | 0 | 0.43 | 21.11
MET_DATA | 2023-07-06 | 15:00 | 33.89 | 5.37 | 0.43 | 20.56
MET_DATA | 2023-07-06 | 16:00 | 32.22 | 4.83 | 0.43 | 22.78
MET_DATA | 2023-07-06 | 17:00 | 32.78 | 5.91 | 0.43 | 22.78
MET_DATA | 2023-07-06 | 18:00 | 31.11 | 4.83 | 0.43 | 22.22
MET_DATA | 2023-07-06 | 19:00 | 30.56 | 3.22 | 0.12 | 22.22
MET_DATA | 2023-07-06 | 20:00 | 28.89 | 1.61 | 0.12 | 21.67
MET_DATA | 2023-07-06 | 21:00 | 27.78 | 2.68 | 0 | 22.22
MET_DATA | 2023-07-06 | 22:00 | 26.67 | 0 | 0 | 22.78
MET_DATA | 2023-07-06 | 23:00 | 26.11 | 2.68 | 0 | 22.78
MET_DATA | 2023-07-07 | 0:00 | 25 | 0 | 0 | 22.22
MET_DATA | 2023-07-07 | 1:00 | 23.89 | 0 | 0 | 22.22
MET_DATA | 2023-07-07 | 2:00 | 23.33 | 0 | 0 | 21.67
MET_DATA | 2023-07-07 | 3:00 | 23.33 | 0 | 0 | 21.67
MET_DATA | 2023-07-07 | 4:00 | 22.78 | 0 | 0 | 21.67
MET_DATA | 2023-07-07 | 5:00 | 22.22 | 0 | 0 | 20.56
MET_DATA | 2023-07-07 | 6:00 | 23.33 | 0 | 0 | 21.11
MET_DATA | 2023-07-07 | 7:00 | 23.89 | 0 | 0.12 | 22.22
MET_DATA | 2023-07-07 | 8:00 | 26.11 | 0 | 0.12 | 22.78
MET_DATA | 2023-07-07 | 9:00 | 28.89 | 0 | 0.12 | 22.78
MET_DATA | 2023-07-07 | 10:00 | 30.56 | 4.29 | 0.43 | 21.67
MET_DATA | 2023-07-07 | 11:00 | 31.67 | 3.22 | 0.43 | 20.56
MET_DATA | 2023-07-07 | 12:00 | 32.22 | 0 | 0.43 | 20.56
MET_DATA | 2023-07-07 | 13:00 | 32.78 | 4.83 | 0.43 | 21.67
MET_DATA | 2023-07-07 | 14:00 | 33.89 | 3.76 | 0.75 | 21.11
MET_DATA | 2023-07-07 | 15:00 | 32.22 | 0 | 0.75 | 22.22
MET_DATA | 2023-07-07 | 16:00 | 26.94 | 9.13 | 1 | 20.83
MET_DATA | 2023-07-07 | 17:00 | 23.56 | 4.4 | 1 | 21.11
MET_DATA | 2023-07-07 | 18:00 | 25 | 0 | 0.75 | 22.5
MET_DATA | 2023-07-07 | 19:00 | 26.11 | 2.68 | 0.43 | 22.78
MET_DATA | 2023-07-07 | 20:00 | 26.67 | 0 | 0.43 | 22.78
MET_DATA | 2023-07-07 | 21:00 | 25.56 | 1.61 | 0 | 23.33
MET_DATA | 2023-07-07 | 22:00 | 25 | 0 | 0 | 22.78
MET_DATA | 2023-07-07 | 23:00 | 25 | 0 | 0 | 22.78
MET_DATA | 2023-07-08 | 0:00 | 24.44 | 0 | 0 | 22.78
MET_DATA | 2023-07-08 | 1:00 | 23.89 | 0 | 0 | 22.22
MET_DATA | 2023-07-08 | 2:00 | 23.33 | 0 | 0 | 21.67
MET_DATA | 2023-07-08 | 3:00 | 23.33 | 0 | 0 | 21.67
MET_DATA | 2023-07-08 | 4:00 | 22.78 | 0 | 0 | 21.11
MET_DATA | 2023-07-08 | 5:00 | 22.78 | 0 | 0.12 | 21.11
MET_DATA | 2023-07-08 | 6:00 | 21.67 | 0 | 0 | 20.56
MET_DATA | 2023-07-08 | 7:00 | 22.78 | 0 | 0.43 | 21.67
MET_DATA | 2023-07-08 | 8:00 | 23.75 | 0 | 0.51 | 22.5
MET_DATA | 2023-07-08 | 9:00 | 27.78 | 0 | 0.12 | 23.89
MET_DATA | 2023-07-08 | 10:00 | 30 | 0 | 0.43 | 22.78
MET_DATA | 2023-07-08 | 11:00 | 31.11 | 0 | 0.43 | 21.67
MET_DATA | 2023-07-08 | 12:00 | 32.22 | 3.76 | 0.43 | 20.56
MET_DATA | 2023-07-08 | 13:00 | 32.78 | 0 | 0.43 | 20
MET_DATA | 2023-07-08 | 14:00 | 33.33 | 1.61 | 0.43 | 20
MET_DATA | 2023-07-08 | 15:00 | 34.44 | 1.61 | 0.43 | 20
MET_DATA | 2023-07-08 | 16:00 | 35 | 0 | 0.12 | 17.78
MET_DATA | 2023-07-08 | 17:00 | 33.89 | 5.37 | 0.12 | 22.78
MET_DATA | 2023-07-08 | 18:00 | 31.94 | 4.83 | 0.12 | 22.78
MET_DATA | 2023-07-08 | 19:00 | 31.11 | 2.41 | 0.12 | 23.06
MET_DATA | 2023-07-08 | 20:00 | 30 | 3.76 | 0.12 | 23.33
MET_DATA | 2023-07-08 | 21:00 | 28.89 | 1.61 | 0 | 22.22
MET_DATA | 2023-07-08 | 22:00 | 27.78 | 2.68 | 0 | 23.33
MET_DATA | 2023-07-08 | 23:00 | 26.67 | 1.61 | 0 | 23.89
MET_DATA | 2023-07-09 | 0:00 | 25.56 | 0 | 0 | 23.89
MET_DATA | 2023-07-09 | 1:00 | 24.44 | 0 | 0 | 24.44
MET_DATA | 2023-07-09 | 2:00 | 23.89 | 0 | 0 | 23.89
MET_DATA | 2023-07-09 | 3:00 | 23.33 | 0 | 0 | 23.33
MET_DATA | 2023-07-09 | 4:00 | 22.78 | 0 | 0 | 22.78
MET_DATA | 2023-07-09 | 5:00 | 22.22 | 0 | 0 | 22.22
MET_DATA | 2023-07-09 | 6:00 | 21.67 | 0 | 0 | 21.67
MET_DATA | 2023-07-09 | 7:00 | 23.89 | 0 | 0 | 23.33
MET_DATA | 2023-07-09 | 8:00 | 26.67 | 1.61 | 0 | 25.56
MET_DATA | 2023-07-09 | 9:00 | 30.56 | 1.61 | 0.12 | 25
MET_DATA | 2023-07-09 | 10:00 | 31.67 | 1.61 | 0.12 | 24.44
MET_DATA | 2023-07-09 | 11:00 | 31.11 | 0 | 0.43 | 23.33
MET_DATA | 2023-07-09 | 12:00 | 32.22 | 0 | 0.75 | 22.78
MET_DATA | 2023-07-09 | 13:00 | 32.78 | 0 | 0.43 | 20.56
MET_DATA | 2023-07-09 | 14:00 | 34.44 | 4.83 | 0.75 | 20
MET_DATA | 2023-07-09 | 15:00 | 31.11 | 5.91 | 0.75 | 25
MET_DATA | 2023-07-09 | 16:00 | 32.22 | 5.37 | 0.75 | 22.22
MET_DATA | 2023-07-09 | 17:00 | 32.22 | 5.91 | 0.43 | 22.22
MET_DATA | 2023-07-09 | 18:00 | 31.11 | 3.76 | 0.75 | 22.5
MET_DATA | 2023-07-09 | 19:00 | 26.94 | 0 | 0.75 | 23.33
MET_DATA | 2023-07-09 | 20:00 | 26.11 | 0 | 0.43 | 23.89
MET_DATA | 2023-07-09 | 21:00 | 26.11 | 1.61 | 0.12 | 23.89
MET_DATA | 2023-07-09 | 22:00 | 25.56 | 0 | 0 | 23.89
MET_DATA | 2023-07-09 | 23:00 | 25 | 0 | 0 | 23.33
MET_DATA | 2023-07-10 | 0:00 | 25 | 0 | 0 | 23.33
MET_DATA | 2023-07-10 | 1:00 | 24.44 | 0 | 0 | 22.78
MET_DATA | 2023-07-10 | 2:00 | 23.89 | 0 | 0 | 22.22
MET_DATA | 2023-07-10 | 3:00 | 23.89 | 0 | 0 | 22.22
MET_DATA | 2023-07-10 | 4:00 | 23.89 | 0 | 0.12 | 22.22
MET_DATA | 2023-07-10 | 5:00 | 23.33 | 0 | 0.12 | 21.67
MET_DATA | 2023-07-10 | 6:00 | 23.15 | 0 | 0.43 | 22.04
MET_DATA | 2023-07-10 | 7:00 | 23.89 | 0 | 0 | 22.22
MET_DATA | 2023-07-10 | 8:00 | 26.67 | 0 | 0.12 | 23.33
MET_DATA | 2023-07-10 | 9:00 | 28.33 | 0 | 0.12 | 23.33
MET_DATA | 2023-07-10 | 10:00 | 30 | 1.61 | 0.75 | 22.22
MET_DATA | 2023-07-10 | 11:00 | 31.67 | 0 | 0.75 | 21.11
MET_DATA | 2023-07-10 | 12:00 | 31.67 | 2.68 | 0.43 | 21.11
MET_DATA | 2023-07-10 | 13:00 | 32.78 | 1.61 | 0.43 | 21.11
MET_DATA | 2023-07-10 | 14:00 | 30.56 | 4.83 | 0.75 | 23.33
MET_DATA | 2023-07-10 | 15:00 | 32.22 | 4.83 | 0.75 | 22.22
MET_DATA | 2023-07-10 | 16:00 | 28.47 | 6.44 | 0.75 | 21.11
MET_DATA | 2023-07-10 | 17:00 | 24.44 | 0 | 0.43 | 19.44
MET_DATA | 2023-07-10 | 18:00 | 25.56 | 0 | 0.43 | 20
MET_DATA | 2023-07-10 | 19:00 | 25.56 | 2.68 | 0.43 | 20
MET_DATA | 2023-07-10 | 20:00 | 25.56 | 0 | 0.12 | 21.11
MET_DATA | 2023-07-10 | 21:00 | 23.89 | 0 | 0.12 | 21.11
MET_DATA | 2023-07-10 | 22:00 | 24.44 | 0 | 0 | 21.11
MET_DATA | 2023-07-10 | 23:00 | 24.44 | 0 | 0 | 21.11
MET_DATA | 2023-07-11 | 0:00 | 23.33 | 0 | 0 | 21.11
MET_DATA | 2023-07-11 | 1:00 | 23.33 | 0 | 0 | 21.11
MET_DATA | 2023-07-11 | 2:00 | 23.33 | 0 | 0 | 21.11
MET_DATA | 2023-07-11 | 3:00 | 23.33 | 1.61 | 0 | 21.11
MET_DATA | 2023-07-11 | 4:00 | 23.89 | 0 | 0 | 21.67
MET_DATA | 2023-07-11 | 5:00 | 23.89 | 0 | 0.43 | 21.67
MET_DATA | 2023-07-11 | 6:00 | 23.33 | 0 | 0.43 | 21.67
MET_DATA | 2023-07-11 | 7:00 | 24.44 | 0 | 0.43 | 22.22
MET_DATA | 2023-07-11 | 8:00 | 25.56 | 3.22 | 0.12 | 22.22
MET_DATA | 2023-07-11 | 9:00 | 27.78 | 2.68 | 0.12 | 22.78
MET_DATA | 2023-07-11 | 10:00 | 29.44 | 3.22 | 0.43 | 22.22
MET_DATA | 2023-07-11 | 11:00 | 31.67 | 1.61 | 0.75 | 21.11
MET_DATA | 2023-07-11 | 12:00 | 27.22 | 0 | 0.75 | 21.67
MET_DATA | 2023-07-11 | 13:00 | 26.67 | 0.53 | 0.75 | 22.04
MET_DATA | 2023-07-11 | 14:00 | 28.89 | 2.68 | 0.43 | 21.67
MET_DATA | 2023-07-11 | 15:00 | 31.11 | 3.76 | 0.75 | 19.44
MET_DATA | 2023-07-11 | 16:00 | 31.11 | 4.29 | 0.75 | 21.67
MET_DATA | 2023-07-11 | 17:00 | 30 | 3.22 | 0.75 | 20.56
MET_DATA | 2023-07-11 | 18:00 | 29.44 | 1.61 | 0.75 | 20.56
MET_DATA | 2023-07-11 | 19:00 | 28.33 | 3.22 | 0.75 | 22.78
MET_DATA | 2023-07-11 | 20:00 | 27.22 | 1.61 | 0.43 | 22.22
MET_DATA | 2023-07-11 | 21:00 | 26.11 | 1.61 | 0.12 | 21.11
MET_DATA | 2023-07-11 | 22:00 | 25 | 2.68 | 0 | 21.11
MET_DATA | 2023-07-11 | 23:00 | 24.44 | 1.61 | 0 | 21.67
MET_DATA | 2023-07-12 | 0:00 | 23.89 | 0 | 0 | 21.67
MET_DATA | 2023-07-12 | 1:00 | 23.33 | 0 | 0 | 21.67
MET_DATA | 2023-07-12 | 2:00 | 23.33 | 1.61 | 0 | 21.67
MET_DATA | 2023-07-12 | 3:00 | 23.33 | 2.68 | 0 | 21.67
MET_DATA | 2023-07-12 | 4:00 | 23.33 | 1.61 | 0.75 | 21.67
MET_DATA | 2023-07-12 | 5:00 | 23.33 | 2.68 | 0.75 | 21.67
MET_DATA | 2023-07-12 | 6:00 | 23.33 | 0 | 0.75 | 21.11
MET_DATA | 2023-07-12 | 7:00 | 23.89 | 4.29 | 0.75 | 21.67
MET_DATA | 2023-07-12 | 8:00 | 24.44 | 3.76 | 0.12 | 21.67
MET_DATA | 2023-07-12 | 9:00 | 26.11 | 2.86 | 0.64 | 22.04
MET_DATA | 2023-07-12 | 10:00 | 27.78 | 1.61 | 0.56 | 22.22
MET_DATA | 2023-07-12 | 11:00 | 28.89 | 1.61 | 0.75 | 21.67
MET_DATA | 2023-07-12 | 12:00 | 30 | 3.76 | 0.75 | 21.67
MET_DATA | 2023-07-12 | 13:00 | 30.56 | 2.68 | 0.75 | 21.11
MET_DATA | 2023-07-12 | 14:00 | 30.56 | 3.22 | 1 | 20
MET_DATA | 2023-07-12 | 15:00 | 26.94 | 4.03 | 1 | 22.78
MET_DATA | 2023-07-12 | 16:00 | 26.67 | 3.49 | 0.87 | 22.22
MET_DATA | 2023-07-12 | 17:00 | 26.11 | 3.22 | 0.75 | 22.78
MET_DATA | 2023-07-12 | 18:00 | 26.67 | 0 | 0.43 | 22.22
MET_DATA | 2023-07-12 | 19:00 | 26.11 | 0 | 0.43 | 22.78
MET_DATA | 2023-07-12 | 20:00 | 26.67 | 9.31 | 1 | 21.48
MET_DATA | 2023-07-12 | 21:00 | 24.72 | 2.95 | 0.75 | 20.56
MET_DATA | 2023-07-12 | 22:00 | 23.33 | 0 | 0.75 | 21.67
MET_DATA | 2023-07-12 | 23:00 | 23.89 | 0 | 0.43 | 21.67
MET_DATA | 2023-07-13 | 0:00 | 23.89 | 3.22 | 0.75 | 22.22
MET_DATA | 2023-07-13 | 1:00 | 23.89 | 1.61 | 0.43 | 21.67
MET_DATA | 2023-07-13 | 2:00 | 23.89 | 0 | 0.43 | 22.22
MET_DATA | 2023-07-13 | 3:00 | 23.89 | 0 | 0.43 | 22.22
MET_DATA | 2023-07-13 | 4:00 | 24.44 | 0 | 0 | 21.67
MET_DATA | 2023-07-13 | 5:00 | 23.89 | 3.22 | 0 | 21.67
MET_DATA | 2023-07-13 | 6:00 | 23.89 | 1.61 | 0.12 | 22.22
MET_DATA | 2023-07-13 | 7:00 | 24.07 | 3.22 | 0.54 | 22.41
MET_DATA | 2023-07-13 | 8:00 | 26.11 | 3.22 | 0.43 | 22.78
MET_DATA | 2023-07-13 | 9:00 | 26.94 | 4.03 | 0.87 | 22.78
MET_DATA | 2023-07-13 | 10:00 | 28.06 | 4.16 | 0.67 | 22.36
MET_DATA | 2023-07-13 | 11:00 | 30 | 4.29 | 0.75 | 21.67
MET_DATA | 2023-07-13 | 12:00 | 31.11 | 5.64 | 0.59 | 21.67
MET_DATA | 2023-07-13 | 13:00 | 31.67 | 4.83 | 0.75 | 20.56
MET_DATA | 2023-07-13 | 14:00 | 31.67 | 4.29 | 0.75 | 21.11
MET_DATA | 2023-07-13 | 15:00 | 32.78 | 6.98 | 0.75 | 21.11
MET_DATA | 2023-07-13 | 16:00 | 32.78 | 8.06 | 0.75 | 21.11
MET_DATA | 2023-07-13 | 17:00 | 31.67 | 5.37 | 0.75 | 20.56
MET_DATA | 2023-07-13 | 18:00 | 31.11 | 4.83 | 0.43 | 21.11
MET_DATA | 2023-07-13 | 19:00 | 30 | 3.22 | 0.43 | 21.67
MET_DATA | 2023-07-13 | 20:00 | 28.33 | 1.61 | 0.43 | 22.22
MET_DATA | 2023-07-13 | 21:00 | 28.33 | 3.22 | 0.43 | 22.78
MET_DATA | 2023-07-13 | 22:00 | 27.78 | 2.68 | 0.12 | 21.67
MET_DATA | 2023-07-13 | 23:00 | 26.67 | 2.68 | 0 | 22.78
MET_DATA | 2023-07-14 | 0:00 | 26.11 | 3.22 | 0.43 | 23.33
MET_DATA | 2023-07-14 | 1:00 | 25.56 | 4.29 | 0 | 22.78
MET_DATA | 2023-07-14 | 2:00 | 25.56 | 3.76 | 0 | 21.67
MET_DATA | 2023-07-14 | 3:00 | 25 | 3.76 | 0 | 22.22
MET_DATA | 2023-07-14 | 4:00 | 24.44 | 4.29 | 0 | 22.22
MET_DATA | 2023-07-14 | 5:00 | 24.44 | 4.29 | 0 | 22.22
MET_DATA | 2023-07-14 | 6:00 | 23.89 | 3.76 | 0.28 | 22.22
MET_DATA | 2023-07-14 | 7:00 | 25 | 3.76 | 0.12 | 22.22
MET_DATA | 2023-07-14 | 8:00 | 26.67 | 4.83 | 0.12 | 22.22
MET_DATA | 2023-07-14 | 9:00 | 28.89 | 4.83 | 0.12 | 21.67
MET_DATA | 2023-07-14 | 10:00 | 31.11 | 8.06 | 0.43 | 21.11
MET_DATA | 2023-07-14 | 11:00 | 30 | 4.83 | 0.43 | 20.56
MET_DATA | 2023-07-14 | 12:00 | 32.78 | 8.06 | 0.43 | 20
MET_DATA | 2023-07-14 | 13:00 | 32.22 | 4.83 | 0.43 | 19.44
MET_DATA | 2023-07-14 | 14:00 | 32.22 | 5.91 | 0.75 | 20
MET_DATA | 2023-07-14 | 15:00 | 31.11 | 3.22 | 0.75 | 23.33
MET_DATA | 2023-07-14 | 16:00 | 32.22 | 4.83 | 0.75 | 21.11
MET_DATA | 2023-07-14 | 17:00 | 32.78 | 4.83 | 0.12 | 21.11
MET_DATA | 2023-07-14 | 18:00 | 32.78 | 3.22 | 0.12 | 20.56
MET_DATA | 2023-07-14 | 19:00 | 31.67 | 4.83 | 0 | 21.11
MET_DATA | 2023-07-14 | 20:00 | 28.89 | 3.76 | 0 | 22.78
MET_DATA | 2023-07-14 | 21:00 | 27.22 | 1.61 | 0 | 22.78
MET_DATA | 2023-07-14 | 22:00 | 26.11 | 0 | 0 | 22.78
MET_DATA | 2023-07-14 | 23:00 | 26.11 | 0 | 0 | 22.78
MET_DATA | 2023-07-15 | 0:00 | 25.56 | 1.61 | 0.43 | 22.78
MET_DATA | 2023-07-15 | 1:00 | 25 | 3.22 | 0.12 | 22.22
MET_DATA | 2023-07-15 | 2:00 | 25 | 3.22 | 0 | 22.22
MET_DATA | 2023-07-15 | 3:00 | 25 | 4.29 | 0 | 21.67
MET_DATA | 2023-07-15 | 4:00 | 23.89 | 2.68 | 0 | 21.67
MET_DATA | 2023-07-15 | 5:00 | 23.33 | 0 | 0 | 21.11
MET_DATA | 2023-07-15 | 6:00 | 23.33 | 2.68 | 0 | 21.67
MET_DATA | 2023-07-15 | 7:00 | 24.44 | 3.22 | 0.12 | 21.67
MET_DATA | 2023-07-15 | 8:00 | 26.67 | 4.83 | 0.12 | 21.67
MET_DATA | 2023-07-15 | 9:00 | 28.33 | 4.29 | 0.12 | 21.67
MET_DATA | 2023-07-15 | 10:00 | 30 | 4.29 | 0.12 | 21.11
MET_DATA | 2023-07-15 | 11:00 | 31.67 | 3.76 | 0.12 | 18.89
MET_DATA | 2023-07-15 | 12:00 | 32.78 | 3.22 | 0.43 | 19.44
MET_DATA | 2023-07-15 | 13:00 | 33.33 | 4.29 | 0.43 | 18.89
MET_DATA | 2023-07-15 | 14:00 | 32.78 | 2.68 | 0.43 | 18.89
MET_DATA | 2023-07-15 | 15:00 | 33.89 | 1.61 | 0.43 | 18.89
MET_DATA | 2023-07-15 | 16:00 | 34.44 | 3.22 | 0.43 | 18.33
MET_DATA | 2023-07-15 | 17:00 | 33.89 | 3.22 | 0.12 | 18.33
MET_DATA | 2023-07-15 | 18:00 | 33.33 | 4.83 | 0.12 | 18.89
MET_DATA | 2023-07-15 | 19:00 | 31.67 | 3.76 | 0.12 | 21.11
MET_DATA | 2023-07-15 | 20:00 | 29.44 | 1.61 | 0.12 | 22.22
MET_DATA | 2023-07-15 | 21:00 | 28.33 | 1.61 | 0.12 | 22.22
MET_DATA | 2023-07-15 | 22:00 | 27.78 | 0 | 0 | 22.22
MET_DATA | 2023-07-15 | 23:00 | 26.11 | 0 | 0 | 22.22
MET_DATA | 2023-07-16 | 0:00 | 26.67 | 2.68 | 0.12 | 22.22
MET_DATA | 2023-07-16 | 1:00 | 26.67 | 2.68 | 0.12 | 22.22
MET_DATA | 2023-07-16 | 2:00 | 26.11 | 2.68 | 0 | 22.22
MET_DATA | 2023-07-16 | 3:00 | 24.44 | 0 | 0 | 22.22
MET_DATA | 2023-07-16 | 4:00 | 25 | 0 | 0 | 22.22
MET_DATA | 2023-07-16 | 5:00 | 24.17 | 0 | 0.75 | 22.22
MET_DATA | 2023-07-16 | 6:00 | 24.17 | 0 | 0.43 | 22.22
MET_DATA | 2023-07-16 | 7:00 | 24.26 | 0 | 0.54 | 22.22
MET_DATA | 2023-07-16 | 8:00 | 26.67 | 1.61 | 0.12 | 22.22
MET_DATA | 2023-07-16 | 9:00 | 28.33 | 0 | 0.12 | 22.22
MET_DATA | 2023-07-16 | 10:00 | 30.56 | 4.29 | 0.12 | 22.22
MET_DATA | 2023-07-16 | 11:00 | 32.22 | 3.76 | 0.75 | 22.22
MET_DATA | 2023-07-16 | 12:00 | 31.94 | 3.76 | 0.43 | 21.11
MET_DATA | 2023-07-16 | 13:00 | 33.33 | 3.76 | 0.75 | 21.11
MET_DATA | 2023-07-16 | 14:00 | 33.89 | 3.76 | 0.75 | 20.56
MET_DATA | 2023-07-16 | 15:00 | 33.89 | 3.76 | 0.43 | 19.44
MET_DATA | 2023-07-16 | 16:00 | 35 | 2.68 | 0.43 | 20
MET_DATA | 2023-07-16 | 17:00 | 33.33 | 0 | 0.12 | 18.89
MET_DATA | 2023-07-16 | 18:00 | 34.44 | 3.22 | 0.12 | 18.89
MET_DATA | 2023-07-16 | 19:00 | 33.89 | 1.61 | 0.12 | 18.89
MET_DATA | 2023-07-16 | 20:00 | 30.56 | 3.22 | 0.12 | 22.78
MET_DATA | 2023-07-16 | 21:00 | 28.89 | 2.68 | 0.12 | 22.78
MET_DATA | 2023-07-16 | 22:00 | 27.78 | 2.68 | 0.12 | 23.33
MET_DATA | 2023-07-16 | 23:00 | 27.22 | 2.95 | 0.43 | 23.06
MET_DATA | 2023-07-17 | 0:00 | 27.22 | 2.95 | 0.59 | 23.06
MET_DATA | 2023-07-17 | 1:00 | 26.11 | 0 | 0.43 | 21.11
MET_DATA | 2023-07-17 | 2:00 | 25 | 2.68 | 0.12 | 21.11
MET_DATA | 2023-07-17 | 3:00 | 25 | 1.61 | 0.12 | 20.56
MET_DATA | 2023-07-17 | 4:00 | 24.44 | 0 | 0 | 21.11
MET_DATA | 2023-07-17 | 5:00 | 23.89 | 0 | 0 | 20.56
MET_DATA | 2023-07-17 | 6:00 | 23.89 | 0 | 0 | 20.56
MET_DATA | 2023-07-17 | 7:00 | 24.44 | 0 | 0 | 21.11
MET_DATA | 2023-07-17 | 8:00 | 26.67 | 0 | 0.12 | 22.22
MET_DATA | 2023-07-17 | 9:00 | 29.44 | 3.22 | 0 | 22.78
MET_DATA | 2023-07-17 | 10:00 | 31.67 | 3.76 | 0.12 | 21.67
MET_DATA | 2023-07-17 | 11:00 | 32.22 | 3.22 | 0.12 | 22.22
MET_DATA | 2023-07-17 | 12:00 | 31.67 | 4.83 | 0.12 | 23.33
MET_DATA | 2023-07-17 | 13:00 | 34.17 | 3.22 | 0.59 | 19.17
MET_DATA | 2023-07-17 | 14:00 | 33.89 | 6.98 | 0.75 | 21.11
MET_DATA | 2023-07-17 | 15:00 | 32.22 | 5.55 | 0.54 | 21.3
MET_DATA | 2023-07-17 | 16:00 | 22.92 | 11.55 | 0.81 | 20.42
MET_DATA | 2023-07-17 | 17:00 | 22.22 | 2.68 | 0.75 | 20.28
MET_DATA | 2023-07-17 | 18:00 | 22.5 | 2.68 | 0.75 | 21.11
MET_DATA | 2023-07-17 | 19:00 | 22.78 | 2.95 | 0.43 | 21.11
MET_DATA | 2023-07-17 | 20:00 | 22.78 | 3.22 | 0.43 | 21.11
MET_DATA | 2023-07-17 | 21:00 | 23.33 | 1.61 | 0.12 | 21.11
MET_DATA | 2023-07-17 | 22:00 | 22.78 | 1.61 | 0 | 21.11
MET_DATA | 2023-07-17 | 23:00 | 22.22 | 0 | 0 | 20.56
MET_DATA | 2023-07-18 | 0:00 | 21.67 | 0 | 0 | 20.56
MET_DATA | 2023-07-18 | 1:00 | 22.22 | 0 | 0.75 | 20.83
MET_DATA | 2023-07-18 | 2:00 | 21.67 | 0 | 0.75 | 20.56
MET_DATA | 2023-07-18 | 3:00 | 21.3 | 0.26 | 0.85 | 20.56
MET_DATA | 2023-07-18 | 4:00 | 21.11 | 1.2 | 0.9 | 20
MET_DATA | 2023-07-18 | 5:00 | 21.11 | 0 | 1 | 20.22
MET_DATA | 2023-07-18 | 6:00 | 21.11 | 0 | 0.83 | 20
MET_DATA | 2023-07-18 | 7:00 | 21.94 | 0.8 | 0.59 | 20.83
MET_DATA | 2023-07-18 | 8:00 | 23.33 | 0 | 0.43 | 21.11
MET_DATA | 2023-07-18 | 9:00 | 25.56 | 0 | 0.12 | 21.11
MET_DATA | 2023-07-18 | 10:00 | 27.22 | 2.68 | 0.12 | 21.11
MET_DATA | 2023-07-18 | 11:00 | 27.96 | 2.5 | 0.54 | 21.11
MET_DATA | 2023-07-18 | 12:00 | 30.56 | 0 | 0.43 | 20
MET_DATA | 2023-07-18 | 13:00 | 31.11 | 2.68 | 0.43 | 20
MET_DATA | 2023-07-18 | 14:00 | 32.22 | 0 | 0.75 | 19.44
MET_DATA | 2023-07-18 | 15:00 | 31.67 | 2.68 | 0.43 | 19.44
MET_DATA | 2023-07-18 | 16:00 | 27.5 | 6.44 | 0.87 | 22.5
MET_DATA | 2023-07-18 | 17:00 | 26.48 | 3.04 | 0.72 | 23.15
MET_DATA | 2023-07-18 | 18:00 | 30 | 4.83 | 0.43 | 22.22
MET_DATA | 2023-07-18 | 19:00 | 27.78 | 3.22 | 0.43 | 22.22
MET_DATA | 2023-07-18 | 20:00 | 27.22 | 1.61 | 0.12 | 22.22
MET_DATA | 2023-07-18 | 21:00 | 26.11 | 3.22 | 0.12 | 22.22
MET_DATA | 2023-07-18 | 22:00 | 25.56 | 0 | 0 | 22.22
MET_DATA | 2023-07-18 | 23:00 | 24.44 | 0 | 0 | 22.22
MET_DATA | 2023-07-19 | 0:00 | 23.89 | 0 | 0 | 22.22
MET_DATA | 2023-07-19 | 1:00 | 23.33 | 0 | 0 | 21.67
MET_DATA | 2023-07-19 | 2:00 | 22.78 | 1.61 | 0 | 21.67
MET_DATA | 2023-07-19 | 3:00 | 22.78 | 0 | 0 | 21.67
MET_DATA | 2023-07-19 | 4:00 | 22.78 | 0 | 0 | 21.67
MET_DATA | 2023-07-19 | 5:00 | 22.78 | 0 | 0 | 21.11
MET_DATA | 2023-07-19 | 6:00 | 22.78 | 0 | 0.12 | 21.11
MET_DATA | 2023-07-19 | 7:00 | 22.78 | 0 | 0.12 | 21.67
MET_DATA | 2023-07-19 | 8:00 | 24.44 | 2.68 | 0.12 | 22.78
MET_DATA | 2023-07-19 | 9:00 | 27.22 | 3.22 | 0.12 | 22.78
MET_DATA | 2023-07-19 | 10:00 | 28.89 | 1.61 | 0.43 | 22.22
MET_DATA | 2023-07-19 | 11:00 | 29.44 | 2.5 | 0.54 | 22.04
MET_DATA | 2023-07-19 | 12:00 | 27.22 | 4.56 | 0.75 | 23.06
MET_DATA | 2023-07-19 | 13:00 | 25 | 3.22 | 0.75 | 22.22
MET_DATA | 2023-07-19 | 14:00 | 26.39 | 4.29 | 0.75 | 22.5
MET_DATA | 2023-07-19 | 15:00 | 29.44 | 5.91 | 0.43 | 22.78
MET_DATA | 2023-07-19 | 16:00 | 30.56 | 5.37 | 0.43 | 22.78
MET_DATA | 2023-07-19 | 17:00 | 28.89 | 4.03 | 0.43 | 22.22
MET_DATA | 2023-07-19 | 18:00 | 27.78 | 1.61 | 0.43 | 23.33
MET_DATA | 2023-07-19 | 19:00 | 27.22 | 4.83 | 0.43 | 22.78
MET_DATA | 2023-07-19 | 20:00 | 26.11 | 0 | 0.43 | 22.22
MET_DATA | 2023-07-19 | 21:00 | 25.56 | 0 | 0.43 | 22.78
MET_DATA | 2023-07-19 | 22:00 | 25.56 | 0 | 0 | 22.78
MET_DATA | 2023-07-19 | 23:00 | 25 | 2.68 | 0 | 22.78
MET_DATA | 2023-07-20 | 0:00 | 25 | 2.68 | 0 | 22.78
MET_DATA | 2023-07-20 | 1:00 | 25 | 2.68 | 0 | 22.78
MET_DATA | 2023-07-20 | 2:00 | 24.44 | 1.61 | 0 | 22.78
MET_DATA | 2023-07-20 | 3:00 | 24.44 | 1.61 | 0 | 22.78
MET_DATA | 2023-07-20 | 4:00 | 24.44 | 0 | 0 | 22.78
MET_DATA | 2023-07-20 | 5:00 | 24.44 | 0 | 0 | 22.78
MET_DATA | 2023-07-20 | 6:00 | 24.44 | 0 | 0.43 | 22.22
MET_DATA | 2023-07-20 | 7:00 | 25 | 1.61 | 0.43 | 22.78
MET_DATA | 2023-07-20 | 8:00 | 26.67 | 2.68 | 0 | 22.22
MET_DATA | 2023-07-20 | 9:00 | 28.89 | 4.83 | 0.75 | 22.22
MET_DATA | 2023-07-20 | 10:00 | 29.44 | 5.91 | 0.43 | 21.11
MET_DATA | 2023-07-20 | 11:00 | 29.44 | 4.29 | 0.75 | 22.22
MET_DATA | 2023-07-20 | 12:00 | 29.44 | 5.37 | 0.75 | 22.5
MET_DATA | 2023-07-20 | 13:00 | 26.3 | 5.19 | 0.75 | 22.04
MET_DATA | 2023-07-20 | 14:00 | 25.56 | 4.29 | 1 | 22.78
MET_DATA | 2023-07-20 | 15:00 | 26.11 | 3.22 | 0.75 | 22.78
MET_DATA | 2023-07-20 | 16:00 | 26.67 | 3.22 | 0 | 22.22
MET_DATA | 2023-07-20 | 17:00 | 27.78 | 4.29 | 0 | 22.78
MET_DATA | 2023-07-20 | 18:00 | 28.33 | 3.22 | 0 | 22.78
MET_DATA | 2023-07-20 | 19:00 | 27.78 | 3.22 | 0.12 | 23.33
MET_DATA | 2023-07-20 | 20:00 | 26.67 | 2.68 | 0 | 23.33
MET_DATA | 2023-07-20 | 21:00 | 26.11 | 1.61 | 0 | 22.78
MET_DATA | 2023-07-20 | 22:00 | 25 | 3.22 | 0 | 20
MET_DATA | 2023-07-20 | 23:00 | 23.89 | 2.68 | 0 | 20
MET_DATA | 2023-07-21 | 0:00 | 23.89 | 0 | 0 | 20.56
MET_DATA | 2023-07-21 | 1:00 | 23.33 | 0 | 0 | 20.56
MET_DATA | 2023-07-21 | 2:00 | 23.33 | 0 | 0 | 20.56
MET_DATA | 2023-07-21 | 3:00 | 22.78 | 0 | 0 | 20.56
MET_DATA | 2023-07-21 | 4:00 | 22.78 | 0 | 0 | 20.56
MET_DATA | 2023-07-21 | 5:00 | 22.22 | 0 | 0 | 20.56
MET_DATA | 2023-07-21 | 6:00 | 22.22 | 1.61 | 0 | 20.56
MET_DATA | 2023-07-21 | 7:00 | 23.33 | 2.68 | 0 | 21.67
MET_DATA | 2023-07-21 | 8:00 | 25.56 | 0 | 0 | 22.22
MET_DATA | 2023-07-21 | 9:00 | 27.78 | 1.61 | 0 | 22.78
MET_DATA | 2023-07-21 | 10:00 | 29.44 | 4.29 | 0 | 22.22
MET_DATA | 2023-07-21 | 11:00 | 30.56 | 4.29 | 0.12 | 21.11
MET_DATA | 2023-07-21 | 12:00 | 30.56 | 1.61 | 0.12 | 20.56
MET_DATA | 2023-07-21 | 13:00 | 31.11 | 3.76 | 0.43 | 21.67
MET_DATA | 2023-07-21 | 14:00 | 32.78 | 5.37 | 0.43 | 22.22
MET_DATA | 2023-07-21 | 15:00 | 32.78 | 5.37 | 0.75 | 21.11
MET_DATA | 2023-07-21 | 16:00 | 33.33 | 4.83 | 0.43 | 20.56
MET_DATA | 2023-07-21 | 17:00 | 32.78 | 5.37 | 0.43 | 21.11
MET_DATA | 2023-07-21 | 18:00 | 32.22 | 3.76 | 0.12 | 21.11
MET_DATA | 2023-07-21 | 19:00 | 31.11 | 3.22 | 0 | 20.56
MET_DATA | 2023-07-21 | 20:00 | 28.89 | 1.61 | 0 | 21.67
MET_DATA | 2023-07-21 | 21:00 | 27.78 | 2.68 | 0 | 23.33
MET_DATA | 2023-07-21 | 22:00 | 27.22 | 0 | 0 | 23.89
MET_DATA | 2023-07-21 | 23:00 | 26.67 | 0 | 0 | 23.33
MET_DATA | 2023-07-22 | 0:00 | 25 | 0 | 0 | 22.78
MET_DATA | 2023-07-22 | 1:00 | 25.56 | 0 | 0 | 22.78
MET_DATA | 2023-07-22 | 2:00 | 23.89 | 2.68 | 0 | 22.22
MET_DATA | 2023-07-22 | 3:00 | 24.44 | 0 | 0 | 23.33
MET_DATA | 2023-07-22 | 4:00 | 24.44 | 2.68 | 0 | 23.33
MET_DATA | 2023-07-22 | 5:00 | 24.44 | 0 | 0 | 22.78
MET_DATA | 2023-07-22 | 6:00 | 24.44 | 0 | 0 | 22.78
MET_DATA | 2023-07-22 | 7:00 | 25 | 0 | 0 | 23.33
MET_DATA | 2023-07-22 | 8:00 | 27.22 | 2.68 | 0 | 22.78
MET_DATA | 2023-07-22 | 9:00 | 29.44 | 0 | 0.12 | 21.67
MET_DATA | 2023-07-22 | 10:00 | 31.11 | 0 | 0.12 | 20.56
MET_DATA | 2023-07-22 | 11:00 | 32.22 | 3.22 | 0.12 | 20.56
MET_DATA | 2023-07-22 | 12:00 | 33.33 | 2.68 | 0.12 | 21.67
MET_DATA | 2023-07-22 | 13:00 | 33.33 | 4.29 | 0.43 | 21.11
MET_DATA | 2023-07-22 | 14:00 | 35 | 4.83 | 0.43 | 21.11
MET_DATA | 2023-07-22 | 15:00 | 32.22 | 4.03 | 0.75 | 22.5
MET_DATA | 2023-07-22 | 16:00 | 33.06 | 0.8 | 0.43 | 22.5
MET_DATA | 2023-07-22 | 17:00 | 30.83 | 4.29 | 0.59 | 22.22
MET_DATA | 2023-07-22 | 18:00 | 26.67 | 3.76 | 0.75 | 22.22
MET_DATA | 2023-07-22 | 19:00 | 26.85 | 2.86 | 0.75 | 22.96
MET_DATA | 2023-07-22 | 20:00 | 25 | 4.29 | 0.43 | 20
MET_DATA | 2023-07-22 | 21:00 | 23.89 | 1.61 | 0.43 | 20
MET_DATA | 2023-07-22 | 22:00 | 23.89 | 0 | 0.75 | 20.56
MET_DATA | 2023-07-22 | 23:00 | 23.33 | 0 | 0 | 21.67
MET_DATA | 2023-07-23 | 0:00 | 22.78 | 3.22 | 0 | 21.11
MET_DATA | 2023-07-23 | 1:00 | 22.78 | 1.61 | 0 | 21.11
MET_DATA | 2023-07-23 | 2:00 | 23.33 | 0 | 0 | 21.11
MET_DATA | 2023-07-23 | 3:00 | 22.78 | 1.61 | 0 | 20.56
MET_DATA | 2023-07-23 | 4:00 | 22.78 | 0 | 0 | 20.56
MET_DATA | 2023-07-23 | 5:00 | 22.78 | 0 | 0 | 20.56
MET_DATA | 2023-07-23 | 6:00 | 22.22 | 0 | 0 | 20.56
MET_DATA | 2023-07-23 | 7:00 | 23.89 | 2.68 | 0 | 21.11
MET_DATA | 2023-07-23 | 8:00 | 25.56 | 3.76 | 0 | 21.67
MET_DATA | 2023-07-23 | 9:00 | 27.22 | 3.76 | 0.12 | 22.22
MET_DATA | 2023-07-23 | 10:00 | 28.89 | 4.29 | 0.12 | 21.11
MET_DATA | 2023-07-23 | 11:00 | 30 | 1.61 | 0.12 | 20.56
MET_DATA | 2023-07-23 | 12:00 | 31.67 | 4.29 | 0.12 | 20.56
MET_DATA | 2023-07-23 | 13:00 | 32.22 | 4.29 | 0.75 | 20.56
MET_DATA | 2023-07-23 | 14:00 | 32.78 | 5.37 | 0.43 | 20.56
MET_DATA | 2023-07-23 | 15:00 | 30.56 | 3.76 | 0.43 | 21.67
MET_DATA | 2023-07-23 | 16:00 | 31.67 | 2.68 | 0.43 | 22.22
MET_DATA | 2023-07-23 | 17:00 | 31.11 | 4.83 | 0.43 | 22.22
MET_DATA | 2023-07-23 | 18:00 | 30 | 6.98 | 0.75 | 22.78
MET_DATA | 2023-07-23 | 19:00 | 27.22 | 3.22 | 0.75 | 24.44
MET_DATA | 2023-07-23 | 20:00 | 27.22 | 0 | 0.43 | 23.33
MET_DATA | 2023-07-23 | 21:00 | 27.22 | 2.68 | 0.75 | 23.89
MET_DATA | 2023-07-23 | 22:00 | 26.11 | 4.29 | 0.43 | 22.78
MET_DATA | 2023-07-23 | 23:00 | 25.56 | 2.68 | 0 | 22.22
MET_DATA | 2023-07-24 | 0:00 | 25 | 0 | 0.12 | 22.22
MET_DATA | 2023-07-24 | 1:00 | 23.89 | 1.61 | 0.12 | 22.22
MET_DATA | 2023-07-24 | 2:00 | 23.89 | 0 | 0 | 21.67
MET_DATA | 2023-07-24 | 3:00 | 23.33 | 0 | 0 | 21.67
MET_DATA | 2023-07-24 | 4:00 | 23.33 | 0 | 0 | 21.67
MET_DATA | 2023-07-24 | 5:00 | 23.33 | 2.68 | 0 | 21.67
MET_DATA | 2023-07-24 | 6:00 | 23.33 | 0 | 0.12 | 21.67
MET_DATA | 2023-07-24 | 7:00 | 24.44 | 0 | 0.12 | 22.22
MET_DATA | 2023-07-24 | 8:00 | 25.56 | 0 | 0.12 | 22.78
MET_DATA | 2023-07-24 | 9:00 | 27.78 | 0 | 0.12 | 23.33
MET_DATA | 2023-07-24 | 10:00 | 30 | 1.61 | 0.43 | 21.11
MET_DATA | 2023-07-24 | 11:00 | 31.11 | 1.61 | 0.43 | 21.11
MET_DATA | 2023-07-24 | 12:00 | 32.22 | 0 | 0.43 | 21.11
MET_DATA | 2023-07-24 | 13:00 | 33.33 | 2.68 | 0.43 | 20.56
MET_DATA | 2023-07-24 | 14:00 | 33.89 | 2.68 | 0.75 | 20.56
MET_DATA | 2023-07-24 | 15:00 | 34.44 | 1.61 | 0.43 | 20
MET_DATA | 2023-07-24 | 16:00 | 33.33 | 4.83 | 0.12 | 21.67
MET_DATA | 2023-07-24 | 17:00 | 33.33 | 4.83 | 0.12 | 22.22
MET_DATA | 2023-07-24 | 18:00 | 31.67 | 4.29 | 0.12 | 22.78
MET_DATA | 2023-07-24 | 19:00 | 30 | 2.68 | 0.12 | 23.33
MET_DATA | 2023-07-24 | 20:00 | 28.89 | 0 | 0.12 | 23.33
MET_DATA | 2023-07-24 | 21:00 | 27.78 | 1.61 | 0.12 | 23.33
MET_DATA | 2023-07-24 | 22:00 | 27.22 | 3.22 | 0 | 23.33
MET_DATA | 2023-07-24 | 23:00 | 26.67 | 1.61 | 0 | 23.33
MET_DATA | 2023-07-25 | 0:00 | 26.11 | 0 | 0 | 23.33
MET_DATA | 2023-07-25 | 1:00 | 26.11 | 0 | 0.12 | 23.33
MET_DATA | 2023-07-25 | 2:00 | 25.93 | 0 | 0.64 | 23.89
MET_DATA | 2023-07-25 | 3:00 | 25.83 | 0 | 1 | 24.17
MET_DATA | 2023-07-25 | 4:00 | 25 | 0 | 1 | 23.89
MET_DATA | 2023-07-25 | 5:00 | 25 | 1.47 | 0.9 | 23.89
MET_DATA | 2023-07-25 | 6:00 | 25 | 0.8 | 0.28 | 23.61
MET_DATA | 2023-07-25 | 7:00 | 25.56 | 1.61 | 0 | 23.33
MET_DATA | 2023-07-25 | 8:00 | 28.33 | 3.22 | 0 | 23.33
MET_DATA | 2023-07-25 | 9:00 | 30 | 3.76 | 0 | 23.33
MET_DATA | 2023-07-25 | 10:00 | 32.22 | 3.76 | 0 | 23.33
MET_DATA | 2023-07-25 | 11:00 | 33.33 | 2.68 | 0.12 | 23.33
MET_DATA | 2023-07-25 | 12:00 | 35.56 | 4.29 | 0 | 22.22
MET_DATA | 2023-07-25 | 13:00 | 36.11 | 3.76 | 0.43 | 22.22
MET_DATA | 2023-07-25 | 14:00 | 36.67 | 3.76 | 0.43 | 20.56
MET_DATA | 2023-07-25 | 15:00 | 33.89 | 5.37 | 0.64 | 22.22
MET_DATA | 2023-07-25 | 16:00 | 31.11 | 9.67 | 0.75 | 21.67
MET_DATA | 2023-07-25 | 17:00 | 26.11 | 7.79 | 0.75 | 22.5
MET_DATA | 2023-07-25 | 18:00 | 25.28 | 2.68 | 0.43 | 22.22
MET_DATA | 2023-07-25 | 19:00 | 24.44 | 3.22 | 0.75 | 22.78
MET_DATA | 2023-07-25 | 20:00 | 25 | 0 | 0.43 | 22.78
MET_DATA | 2023-07-25 | 21:00 | 24.44 | 1.61 | 0.43 | 22.22
MET_DATA | 2023-07-25 | 22:00 | 24.44 | 0 | 0.12 | 22.22
MET_DATA | 2023-07-25 | 23:00 | 24.44 | 0 | 0 | 22.22
MET_DATA | 2023-07-26 | 0:00 | 24.07 | 0 | 0.75 | 22.22
MET_DATA | 2023-07-26 | 1:00 | 24.17 | 0 | 0.43 | 22.78
MET_DATA | 2023-07-26 | 2:00 | 24.44 | 0 | 0.12 | 22.78
MET_DATA | 2023-07-26 | 3:00 | 24.17 | 0.8 | 0.87 | 22.78
MET_DATA | 2023-07-26 | 4:00 | 23.89 | 0 | 1 | 22.78
MET_DATA | 2023-07-26 | 5:00 | 23.8 | 0 | 0.72 | 22.78
MET_DATA | 2023-07-26 | 6:00 | 24.44 | 0 | 0.43 | 22.78
MET_DATA | 2023-07-26 | 7:00 | 23.89 | 0 | 0.75 | 22.78
MET_DATA | 2023-07-26 | 8:00 | 27.22 | 4.29 | 0.12 | 24.44
MET_DATA | 2023-07-26 | 9:00 | 28.33 | 3.76 | 0.43 | 23.89
MET_DATA | 2023-07-26 | 10:00 | 30 | 4.83 | 0.12 | 24.44
MET_DATA | 2023-07-26 | 11:00 | 30 | 3.22 | 0 | 24.44
MET_DATA | 2023-07-26 | 12:00 | 30.56 | 1.61 | 0.12 | 24.44
MET_DATA | 2023-07-26 | 13:00 | 30.56 | 0 | 0 | 25
MET_DATA | 2023-07-26 | 14:00 | 31.11 | 3.22 | 0.12 | 25
MET_DATA | 2023-07-26 | 15:00 | 29.17 | 7.52 | 0.75 | 25.83
MET_DATA | 2023-07-26 | 16:00 | 27.22 | 8.24 | 1 | 24.07
MET_DATA | 2023-07-26 | 17:00 | 25.37 | 5.73 | 0.83 | 22.78
MET_DATA | 2023-07-26 | 18:00 | 25 | 5.37 | 0.87 | 22.5
MET_DATA | 2023-07-26 | 19:00 | 23.89 | 0.8 | 0.37 | 22.5
MET_DATA | 2023-07-26 | 20:00 | 23.06 | 4.03 | 0.43 | 21.94
MET_DATA | 2023-07-26 | 21:00 | 22.78 | 1.61 | 0.43 | 21.67
MET_DATA | 2023-07-26 | 22:00 | 22.78 | 1.61 | 0.12 | 21.11
MET_DATA | 2023-07-26 | 23:00 | 22.22 | 0 | 0 | 20.56
MET_DATA | 2023-07-27 | 0:00 | 22.22 | 0 | 0 | 20.56
MET_DATA | 2023-07-27 | 1:00 | 21.67 | 1.61 | 0 | 20.56
MET_DATA | 2023-07-27 | 2:00 | 21.67 | 0 | 0 | 20
MET_DATA | 2023-07-27 | 3:00 | 21.67 | 0 | 0 | 20
MET_DATA | 2023-07-27 | 4:00 | 21.94 | 0 | 0.75 | 20
MET_DATA | 2023-07-27 | 5:00 | 22.04 | 0 | 0.64 | 20
MET_DATA | 2023-07-27 | 6:00 | 21.94 | 0 | 0.43 | 20
MET_DATA | 2023-07-27 | 7:00 | 22.78 | 0 | 0.12 | 21.11
MET_DATA | 2023-07-27 | 8:00 | 26.11 | 3.22 | 0.43 | 22.78
MET_DATA | 2023-07-27 | 9:00 | 27.78 | 3.76 | 0.12 | 22.78
MET_DATA | 2023-07-27 | 10:00 | 30.56 | 3.22 | 0.12 | 22.78
MET_DATA | 2023-07-27 | 11:00 | 31.67 | 4.83 | 0.12 | 22.22
MET_DATA | 2023-07-27 | 12:00 | 32.78 | 5.91 | 0.43 | 22.22
MET_DATA | 2023-07-27 | 13:00 | 32.78 | 4.83 | 0.75 | 22.22
MET_DATA | 2023-07-27 | 14:00 | 32.5 | 4.56 | 0.75 | 22.22
MET_DATA | 2023-07-27 | 15:00 | 25.65 | 4.12 | 0.91 | 22.87
MET_DATA | 2023-07-27 | 16:00 | 25.83 | 2.14 | 0.75 | 23.61
MET_DATA | 2023-07-27 | 17:00 | 25.56 | 0 | 0.43 | 23.33
MET_DATA | 2023-07-27 | 18:00 | 26.11 | 0 | 0.43 | 23.33
MET_DATA | 2023-07-27 | 19:00 | 26.11 | 0 | 0.12 | 23.89
MET_DATA | 2023-07-27 | 20:00 | 25.56 | 0 | 0 | 23.89
MET_DATA | 2023-07-27 | 21:00 | 25.56 | 0 | 0.12 | 23.89
MET_DATA | 2023-07-27 | 22:00 | 25.56 | 0 | 0 | 23.89
MET_DATA | 2023-07-27 | 23:00 | 25 | 0 | 0.12 | 23.33
MET_DATA | 2023-07-28 | 0:00 | 25 | 1.61 | 0 | 23.33
MET_DATA | 2023-07-28 | 1:00 | 25 | 3.22 | 0 | 23.33
MET_DATA | 2023-07-28 | 2:00 | 25 | 0 | 0 | 23.33
MET_DATA | 2023-07-28 | 3:00 | 25 | 2.68 | 0 | 23.33
MET_DATA | 2023-07-28 | 4:00 | 25 | 0 | 0 | 23.33
MET_DATA | 2023-07-28 | 5:00 | 24.44 | 0 | 0 | 23.33
MET_DATA | 2023-07-28 | 6:00 | 24.07 | 0 | 0.43 | 22.96
MET_DATA | 2023-07-28 | 7:00 | 25 | 0 | 0 | 23.33
MET_DATA | 2023-07-28 | 8:00 | 27.22 | 3.22 | 0.12 | 22.22
MET_DATA | 2023-07-28 | 9:00 | 28.89 | 4.29 | 0.12 | 22.22
MET_DATA | 2023-07-28 | 10:00 | 30 | 2.68 | 0.12 | 22.78
MET_DATA | 2023-07-28 | 11:00 | 31.67 | 3.22 | 0.43 | 22.78
MET_DATA | 2023-07-28 | 12:00 | 32.22 | 0 | 0.43 | 22.22
MET_DATA | 2023-07-28 | 13:00 | 33.06 | 4.03 | 0.43 | 21.94
MET_DATA | 2023-07-28 | 14:00 | 33.61 | 2.14 | 0.43 | 21.67
MET_DATA | 2023-07-28 | 15:00 | 30.56 | 8.06 | 0.75 | 23.33
MET_DATA | 2023-07-28 | 16:00 | 29.72 | 6.44 | 0.75 | 23.06
MET_DATA | 2023-07-28 | 17:00 | 27.78 | 3.76 | 0.43 | 23.89
MET_DATA | 2023-07-28 | 18:00 | 27.78 | 3.49 | 0.43 | 22.78
MET_DATA | 2023-07-28 | 19:00 | 27.78 | 3.22 | 0.12 | 22.78
MET_DATA | 2023-07-28 | 20:00 | 26.67 | 2.68 | 0.12 | 22.78
MET_DATA | 2023-07-28 | 21:00 | 25.56 | 0 | 0 | 22.22
MET_DATA | 2023-07-28 | 22:00 | 26.11 | 0 | 0 | 22.22
MET_DATA | 2023-07-28 | 23:00 | 25 | 0 | 0 | 22.78
MET_DATA | 2023-07-29 | 0:00 | 24.44 | 0 | 0 | 22.22
MET_DATA | 2023-07-29 | 1:00 | 24.44 | 1.61 | 0 | 22.22
MET_DATA | 2023-07-29 | 2:00 | 23.89 | 0 | 0 | 22.22
MET_DATA | 2023-07-29 | 3:00 | 23.89 | 0 | 0 | 22.22
MET_DATA | 2023-07-29 | 4:00 | 22.96 | 0 | 0.64 | 22.04
MET_DATA | 2023-07-29 | 5:00 | 23.33 | 0 | 0.75 | 21.67
MET_DATA | 2023-07-29 | 6:00 | 23.06 | 0 | 1 | 21.94
MET_DATA | 2023-07-29 | 7:00 | 23.06 | 0 | 0.9 | 22.22
MET_DATA | 2023-07-29 | 8:00 | 24.33 | 0.32 | 0.61 | 22.89
MET_DATA | 2023-07-29 | 9:00 | 29.44 | 3.76 | 0.12 | 22.78
MET_DATA | 2023-07-29 | 10:00 | 31.11 | 1.61 | 0 | 22.78
MET_DATA | 2023-07-29 | 11:00 | 32.22 | 1.61 | 0.12 | 22.78
MET_DATA | 2023-07-29 | 12:00 | 33.33 | 4.29 | 0.43 | 22.78
MET_DATA | 2023-07-29 | 13:00 | 33.33 | 3.22 | 0.43 | 21.67
MET_DATA | 2023-07-29 | 14:00 | 33.33 | 4.29 | 0.75 | 22.22
MET_DATA | 2023-07-29 | 15:00 | 31.67 | 5.91 | 0.75 | 24.44
MET_DATA | 2023-07-29 | 16:00 | 34.44 | 4.29 | 0.43 | 22.22
MET_DATA | 2023-07-29 | 17:00 | 31.67 | 4.29 | 0.87 | 24.72
MET_DATA | 2023-07-29 | 18:00 | 26.11 | 6.98 | 0.75 | 22.78
MET_DATA | 2023-07-29 | 19:00 | 25.56 | 0 | 0.75 | 21.67
MET_DATA | 2023-07-29 | 20:00 | 25.56 | 1.61 | 0.12 | 21.94
MET_DATA | 2023-07-29 | 21:00 | 24.44 | 0 | 0.12 | 21.67
MET_DATA | 2023-07-29 | 22:00 | 24.44 | 1.61 | 0 | 22.22
MET_DATA | 2023-07-29 | 23:00 | 24.44 | 0 | 0 | 21.67
MET_DATA | 2023-07-30 | 0:00 | 23.89 | 0 | 0.12 | 22.22
MET_DATA | 2023-07-30 | 1:00 | 24.44 | 0 | 0.12 | 22.78
MET_DATA | 2023-07-30 | 2:00 | 25.56 | 4.29 | 0 | 23.89
MET_DATA | 2023-07-30 | 3:00 | 26.11 | 2.68 | 0 | 24.44
MET_DATA | 2023-07-30 | 4:00 | 25.56 | 2.68 | 0 | 23.89
MET_DATA | 2023-07-30 | 5:00 | 25.56 | 0.8 | 0.28 | 23.89
MET_DATA | 2023-07-30 | 6:00 | 25 | 0 | 0.87 | 23.89
MET_DATA | 2023-07-30 | 7:00 | 25.56 | 0 | 1 | 23.89
MET_DATA | 2023-07-30 | 8:00 | 27.22 | 2.14 | 1 | 24.44
MET_DATA | 2023-07-30 | 9:00 | 29.17 | 3.76 | 0.87 | 25.83
MET_DATA | 2023-07-30 | 10:00 | 30.19 | 3.94 | 0.62 | 25.56
MET_DATA | 2023-07-30 | 11:00 | 31.39 | 4.83 | 0.75 | 25
MET_DATA | 2023-07-30 | 12:00 | 27.04 | 7.88 | 1 | 21.48
MET_DATA | 2023-07-30 | 13:00 | 28.33 | 3.76 | 0.75 | 22.22
MET_DATA | 2023-07-30 | 14:00 | 30 | 3.76 | 0.43 | 22.22
MET_DATA | 2023-07-30 | 15:00 | 30 | 4.83 | 0.12 | 22.78
MET_DATA | 2023-07-30 | 16:00 | 32.78 | 2.68 | 0.12 | 23.33
MET_DATA | 2023-07-30 | 17:00 | 32.22 | 7.52 | 0.43 | 23.89
MET_DATA | 2023-07-30 | 18:00 | 30.56 | 5.37 | 0.75 | 20.56
MET_DATA | 2023-07-30 | 19:00 | 29.44 | 4.29 | 0.43 | 20
MET_DATA | 2023-07-30 | 20:00 | 27.5 | 3.76 | 0.43 | 20.28
MET_DATA | 2023-07-30 | 21:00 | 25.56 | 3.22 | 0.43 | 21.11
MET_DATA | 2023-07-30 | 22:00 | 25 | 0 | 0.43 | 21.67
MET_DATA | 2023-07-30 | 23:00 | 25 | 0 | 0.43 | 21.67
MET_DATA | 2023-07-31 | 0:00 | 24.44 | 2.68 | 0 | 21.67
MET_DATA | 2023-07-31 | 1:00 | 23.89 | 1.61 | 0.12 | 21.67
MET_DATA | 2023-07-31 | 2:00 | 23.33 | 0 | 0.12 | 21.67
MET_DATA | 2023-07-31 | 3:00 | 23.33 | 1.61 | 0 | 21.67
MET_DATA | 2023-07-31 | 4:00 | 23.89 | 0 | 0 | 22.22
MET_DATA | 2023-07-31 | 5:00 | 23.33 | 1.61 | 0 | 21.67
MET_DATA | 2023-07-31 | 6:00 | 23.89 | 0 | 0.12 | 21.67
MET_DATA | 2023-07-31 | 7:00 | 24.44 | 0 | 0.75 | 21.67
MET_DATA | 2023-07-31 | 8:00 | 25 | 1.61 | 1 | 22.22
MET_DATA | 2023-07-31 | 9:00 | 25.56 | 0 | 1 | 22.78
MET_DATA | 2023-07-31 | 10:00 | 25 | 5.26 | 1 | 22.89
MET_DATA | 2023-07-31 | 11:00 | 24.07 | 2.32 | 1 | 22.78
MET_DATA | 2023-07-31 | 12:00 | 24.63 | 1.43 | 1 | 22.78
MET_DATA | 2023-07-31 | 13:00 | 26.11 | 4.56 | 1 | 23.06
MET_DATA | 2023-07-31 | 14:00 | 26.11 | 5.37 | 0.75 | 22.78
MET_DATA | 2023-07-31 | 15:00 | 26.67 | 4.83 | 0.75 | 22.78
MET_DATA | 2023-07-31 | 16:00 | 27.22 | 5.37 | 0.75 | 22.78
MET_DATA | 2023-07-31 | 17:00 | 27.22 | 4.29 | 0.43 | 22.22
MET_DATA | 2023-07-31 | 18:00 | 27.22 | 3.76 | 0.12 | 22.22
MET_DATA | 2023-07-31 | 19:00 | 26.67 | 0 | 0 | 22.22
MET_DATA | 2023-07-31 | 20:00 | 25 | 3.22 | 0.12 | 22.78
MET_DATA | 2023-07-31 | 21:00 | 24.44 | 1.61 | 0 | 22.22
MET_DATA | 2023-07-31 | 22:00 | 23.89 | 0 | 0 | 22.78
MET_DATA | 2023-07-31 | 23:00 | 23.89 | 0 | 0 | 22.22
MET_DATA | 2023-08-01 | 0:00 | 23.89 | 0 | 0 | 22.22
MET_DATA | 2023-08-01 | 1:00 | 25 | 2.68 | 1 | 22.22
MET_DATA | 2023-08-01 | 2:00 | 24.44 | 0 | 1 | 22.22
MET_DATA | 2023-08-01 | 3:00 | 24.44 | 0 | 1 | 22.22
MET_DATA | 2023-08-01 | 4:00 | 24.44 | 0 | 1 | 22.78
MET_DATA | 2023-08-01 | 5:00 | 23.89 | 0 | 0.43 | 22.22
MET_DATA | 2023-08-01 | 6:00 | 23.33 | 0 | 0.75 | 22.22
MET_DATA | 2023-08-01 | 7:00 | 24.44 | 0 | 0.12 | 22.22
MET_DATA | 2023-08-01 | 8:00 | 25.56 | 3.22 | 1 | 22.78
MET_DATA | 2023-08-01 | 9:00 | 28.89 | 3.76 | 0.12 | 23.89
MET_DATA | 2023-08-01 | 10:00 | 29.44 | 3.76 | 0.43 | 23.33
MET_DATA | 2023-08-01 | 11:00 | 30.56 | 0 | 0.75 | 22.78
MET_DATA | 2023-08-01 | 12:00 | 31.3 | 3.94 | 0.64 | 22.41
MET_DATA | 2023-08-01 | 13:00 | 32.22 | 3.22 | 0.75 | 21.67
MET_DATA | 2023-08-01 | 14:00 | 33.33 | 0 | 0.75 | 21.67
MET_DATA | 2023-08-01 | 15:00 | 33.33 | 1.61 | 0.75 | 21.67
MET_DATA | 2023-08-01 | 16:00 | 33.33 | 3.22 | 0.75 | 22.22
MET_DATA | 2023-08-01 | 17:00 | 30 | 4.29 | 0.43 | 21.67
MET_DATA | 2023-08-01 | 18:00 | 30.56 | 3.22 | 0.75 | 22.78
MET_DATA | 2023-08-01 | 19:00 | 30 | 2.68 | 0.12 | 23.89
MET_DATA | 2023-08-01 | 20:00 | 28.61 | 0.8 | 0.43 | 22.22
MET_DATA | 2023-08-01 | 21:00 | 27.78 | 2.14 | 0.43 | 22.78
MET_DATA | 2023-08-01 | 22:00 | 26.67 | 1.61 | 0 | 22.78
MET_DATA | 2023-08-01 | 23:00 | 26.11 | 0 | 0 | 22.78
MET_DATA | 2023-08-02 | 0:00 | 25 | 0 | 0 | 22.78
MET_DATA | 2023-08-02 | 1:00 | 24.44 | 0 | 0 | 22.78
MET_DATA | 2023-08-02 | 2:00 | 23.89 | 0.4 | 0.67 | 22.64
MET_DATA | 2023-08-02 | 3:00 | 23.89 | 0 | 0.8 | 22.96
MET_DATA | 2023-08-02 | 4:00 | 24.44 | 0 | 0.8 | 23.33
MET_DATA | 2023-08-02 | 5:00 | 24.07 | 0 | 1 | 22.96
MET_DATA | 2023-08-02 | 6:00 | 24.07 | 0 | 0.93 | 22.96
MET_DATA | 2023-08-02 | 7:00 | 25 | 0 | 1 | 23.89
MET_DATA | 2023-08-02 | 8:00 | 25.42 | 0 | 0.95 | 24.03
MET_DATA | 2023-08-02 | 9:00 | 27.5 | 1.61 | 0.67 | 25
MET_DATA | 2023-08-02 | 10:00 | 29.72 | 1.61 | 0.75 | 24.17
MET_DATA | 2023-08-02 | 11:00 | 30.28 | 2.95 | 0.43 | 23.89
MET_DATA | 2023-08-02 | 12:00 | 31.67 | 1.61 | 0 | 23.89
MET_DATA | 2023-08-02 | 13:00 | 32.22 | 2.68 | 0.43 | 23.33
MET_DATA | 2023-08-02 | 14:00 | 33.33 | 4.29 | 0.43 | 22.78
MET_DATA | 2023-08-02 | 15:00 | 33.33 | 4.83 | 0.43 | 22.22
MET_DATA | 2023-08-02 | 16:00 | 32.78 | 6.98 | 0.12 | 23.33
MET_DATA | 2023-08-02 | 17:00 | 30.56 | 3.76 | 0.43 | 22.78
MET_DATA | 2023-08-02 | 18:00 | 29.44 | 3.76 | 0.12 | 22.22
MET_DATA | 2023-08-02 | 19:00 | 28.89 | 1.61 | 0.12 | 22.78
MET_DATA | 2023-08-02 | 20:00 | 28.33 | 0 | 0.12 | 22.78
MET_DATA | 2023-08-02 | 21:00 | 27.78 | 2.68 | 0 | 23.33
MET_DATA | 2023-08-02 | 22:00 | 27.22 | 0 | 0 | 23.33
MET_DATA | 2023-08-02 | 23:00 | 27.22 | 0 | 0.12 | 23.89
MET_DATA | 2023-08-03 | 0:00 | 26.67 | 0 | 0 | 23.89
MET_DATA | 2023-08-03 | 1:00 | 27.04 | 0 | 0.72 | 23.89
MET_DATA | 2023-08-03 | 2:00 | 25.56 | 1.61 | 0.75 | 23.89
MET_DATA | 2023-08-03 | 3:00 | 25.56 | 0 | 0.21 | 23.61
MET_DATA | 2023-08-03 | 4:00 | 25 | 0 | 0 | 23.33
MET_DATA | 2023-08-03 | 5:00 | 25 | 0 | 0.43 | 23.33
MET_DATA | 2023-08-03 | 6:00 | 24.72 | 0.8 | 0.28 | 23.06
MET_DATA | 2023-08-03 | 7:00 | 25.56 | 0 | 0.75 | 23.89
MET_DATA | 2023-08-03 | 8:00 | 26.39 | 0 | 0.28 | 24.17
MET_DATA | 2023-08-03 | 9:00 | 29.44 | 3.22 | 0.12 | 24.44
MET_DATA | 2023-08-03 | 10:00 | 29.26 | 3.76 | 0.72 | 23.89
MET_DATA | 2023-08-03 | 11:00 | 31.3 | 1.43 | 0.75 | 23.33
MET_DATA | 2023-08-03 | 12:00 | 32.04 | 3.58 | 0.75 | 22.04
MET_DATA | 2023-08-03 | 13:00 | 28.33 | 6.71 | 0.75 | 22.22
MET_DATA | 2023-08-03 | 14:00 | 25 | 3.58 | 0.75 | 22.22
MET_DATA | 2023-08-03 | 15:00 | 27.78 | 1.61 | 0.43 | 21.11
MET_DATA | 2023-08-03 | 16:00 | 29.44 | 2.68 | 0.12 | 21.11
MET_DATA | 2023-08-03 | 17:00 | 29.44 | 4.29 | 0.12 | 22.22
MET_DATA | 2023-08-03 | 18:00 | 28.89 | 0 | 0.12 | 22.22
MET_DATA | 2023-08-03 | 19:00 | 28.33 | 1.61 | 0.12 | 23.33
MET_DATA | 2023-08-03 | 20:00 | 27.22 | 2.68 | 0 | 23.89
MET_DATA | 2023-08-03 | 21:00 | 26.67 | 0 | 0 | 23.89
MET_DATA | 2023-08-03 | 22:00 | 26.11 | 1.61 | 0 | 23.33
MET_DATA | 2023-08-03 | 23:00 | 25.56 | 0 | 0.43 | 23.33
MET_DATA | 2023-08-04 | 0:00 | 25 | 0 | 0.12 | 23.33
MET_DATA | 2023-08-04 | 1:00 | 24.44 | 1.61 | 0 | 22.78
MET_DATA | 2023-08-04 | 2:00 | 24.44 | 0 | 0 | 22.78
MET_DATA | 2023-08-04 | 3:00 | 24.44 | 1.61 | 0 | 22.78
MET_DATA | 2023-08-04 | 4:00 | 24.44 | 0 | 0 | 22.78
MET_DATA | 2023-08-04 | 5:00 | 24.44 | 0 | 0.12 | 22.78
MET_DATA | 2023-08-04 | 6:00 | 24.44 | 0 | 0.12 | 22.78
MET_DATA | 2023-08-04 | 7:00 | 25 | 0 | 0.12 | 22.78
MET_DATA | 2023-08-04 | 8:00 | 26.11 | 0 | 0.43 | 23.33
MET_DATA | 2023-08-04 | 9:00 | 28.33 | 3.22 | 0.43 | 23.33
MET_DATA | 2023-08-04 | 10:00 | 28.89 | 1.61 | 0.43 | 23.33
MET_DATA | 2023-08-04 | 11:00 | 30.56 | 0 | 0.43 | 23.33
MET_DATA | 2023-08-04 | 12:00 | 32.22 | 4.29 | 0.43 | 21.67
MET_DATA | 2023-08-04 | 13:00 | 32.78 | 0 | 0.43 | 21.67
MET_DATA | 2023-08-04 | 14:00 | 33.89 | 3.76 | 0.43 | 20.56
MET_DATA | 2023-08-04 | 15:00 | 34.44 | 5.91 | 0.75 | 20
MET_DATA | 2023-08-04 | 16:00 | 33.89 | 4.29 | 0.75 | 20
MET_DATA | 2023-08-04 | 17:00 | 30 | 5.91 | 0.75 | 21.67
MET_DATA | 2023-08-04 | 18:00 | 27.22 | 3.22 | 0.75 | 21.94
MET_DATA | 2023-08-04 | 19:00 | 28.52 | 3.58 | 0.64 | 22.04
MET_DATA | 2023-08-04 | 20:00 | 26.67 | 0 | 0.12 | 22.22
MET_DATA | 2023-08-04 | 21:00 | 26.67 | 0 | 0.12 | 22.22
MET_DATA | 2023-08-04 | 22:00 | 26.67 | 1.61 | 0 | 22.78
MET_DATA | 2023-08-04 | 23:00 | 26.11 | 0 | 0 | 22.22
MET_DATA | 2023-08-05 | 0:00 | 26.11 | 3.22 | 0 | 21.67
MET_DATA | 2023-08-05 | 1:00 | 26.11 | 3.76 | 0 | 21.11
MET_DATA | 2023-08-05 | 2:00 | 25.56 | 1.61 | 0 | 21.11
MET_DATA | 2023-08-05 | 3:00 | 25 | 0 | 0 | 21.11
MET_DATA | 2023-08-05 | 4:00 | 25 | 0 | 0 | 21.11
MET_DATA | 2023-08-05 | 5:00 | 23.89 | 2.68 | 0.43 | 21.11
MET_DATA | 2023-08-05 | 6:00 | 23.89 | 2.68 | 0.75 | 21.11
MET_DATA | 2023-08-05 | 7:00 | 24.44 | 1.61 | 1 | 21.67
MET_DATA | 2023-08-05 | 8:00 | 24.81 | 2.14 | 1 | 22.04
MET_DATA | 2023-08-05 | 9:00 | 26.67 | 1.97 | 0.91 | 22.04
MET_DATA | 2023-08-05 | 10:00 | 27.22 | 0 | 0.87 | 22.22
MET_DATA | 2023-08-05 | 11:00 | 27.22 | 0 | 1 | 22.22
MET_DATA | 2023-08-05 | 12:00 | 27.78 | 2.68 | 0.75 | 23.33
MET_DATA | 2023-08-05 | 13:00 | 28.89 | 0 | 1 | 22.78
MET_DATA | 2023-08-05 | 14:00 | 29.44 | 0 | 1 | 21.67
MET_DATA | 2023-08-05 | 15:00 | 28.47 | 2.55 | 0.75 | 22.78
MET_DATA | 2023-08-05 | 16:00 | 27.78 | 4.03 | 0.75 | 23.06
MET_DATA | 2023-08-05 | 17:00 | 27.78 | 1.61 | 0.75 | 22.78
MET_DATA | 2023-08-05 | 18:00 | 27.78 | 0 | 0.75 | 23.33
MET_DATA | 2023-08-05 | 19:00 | 27.22 | 0 | 0.75 | 24.44
MET_DATA | 2023-08-05 | 20:00 | 26.3 | 1.43 | 0.91 | 23.33
MET_DATA | 2023-08-05 | 21:00 | 25.69 | 1.74 | 0.93 | 23.61
MET_DATA | 2023-08-05 | 22:00 | 25.56 | 2.68 | 1 | 23.89
MET_DATA | 2023-08-05 | 23:00 | 25.56 | 0 | 1 | 23.89
MET_DATA | 2023-08-06 | 0:00 | 25.93 | 0.89 | 0.91 | 23.89
MET_DATA | 2023-08-06 | 1:00 | 25.56 | 2.95 | 0.59 | 23.89
MET_DATA | 2023-08-06 | 2:00 | 25 | 1.61 | 0.59 | 23.89
MET_DATA | 2023-08-06 | 3:00 | 25 | 1.07 | 0.75 | 23.89
MET_DATA | 2023-08-06 | 4:00 | 25 | 2.68 | 1 | 23.89
MET_DATA | 2023-08-06 | 5:00 | 25.97 | 0.4 | 0.65 | 23.89
MET_DATA | 2023-08-06 | 6:00 | 24.54 | 2.86 | 0.95 | 23.43
MET_DATA | 2023-08-06 | 7:00 | 24.03 | 1.61 | 0.93 | 22.5
MET_DATA | 2023-08-06 | 8:00 | 24.17 | 0.8 | 1 | 22.78
MET_DATA | 2023-08-06 | 9:00 | 24.44 | 0 | 0.75 | 22.78
MET_DATA | 2023-08-06 | 10:00 | 24.44 | 0 | 1 | 22.78
MET_DATA | 2023-08-06 | 11:00 | 25 | 0 | 1 | 22.78
MET_DATA | 2023-08-06 | 12:00 | 27.22 | 0 | 0.75 | 22.78
MET_DATA | 2023-08-06 | 13:00 | 28.89 | 0 | 0.75 | 23.33
MET_DATA | 2023-08-06 | 14:00 | 30.56 | 1.61 | 0.75 | 23.89
MET_DATA | 2023-08-06 | 15:00 | 30.19 | 2.32 | 0.75 | 23.33
MET_DATA | 2023-08-06 | 16:00 | 27.22 | 7.25 | 0.75 | 23.06
MET_DATA | 2023-08-06 | 17:00 | 25.56 | 2.68 | 0.75 | 23.33
MET_DATA | 2023-08-06 | 18:00 | 25.28 | 2.68 | 0.75 | 23.06
MET_DATA | 2023-08-06 | 19:00 | 25.56 | 1.61 | 0.75 | 23.33
MET_DATA | 2023-08-06 | 20:00 | 26.11 | 0 | 0.43 | 23.89
MET_DATA | 2023-08-06 | 21:00 | 25.83 | 0 | 0.43 | 23.89
MET_DATA | 2023-08-06 | 22:00 | 25 | 1.61 | 0.75 | 23.89
MET_DATA | 2023-08-06 | 23:00 | 25 | 0 | 0.12 | 23.89
MET_DATA | 2023-08-07 | 0:00 | 25 | 0 | 0 | 23.89
MET_DATA | 2023-08-07 | 1:00 | 25 | 0 | 0.12 | 23.89
MET_DATA | 2023-08-07 | 2:00 | 25 | 0 | 0.75 | 23.52
MET_DATA | 2023-08-07 | 3:00 | 24.44 | 0 | 0.12 | 23.33
MET_DATA | 2023-08-07 | 4:00 | 24.17 | 0 | 0.21 | 23.06
MET_DATA | 2023-08-07 | 5:00 | 23.89 | 0 | 0.12 | 22.5
MET_DATA | 2023-08-07 | 6:00 | 23.15 | 0 | 0.57 | 22.22
MET_DATA | 2023-08-07 | 7:00 | 24.03 | 0.4 | 0.43 | 22.92
MET_DATA | 2023-08-07 | 8:00 | 26.67 | 1.61 | 0.43 | 23.89
MET_DATA | 2023-08-07 | 9:00 | 27.78 | 1.61 | 0.12 | 24.44
MET_DATA | 2023-08-07 | 10:00 | 30 | 2.68 | 0.43 | 23.89
MET_DATA | 2023-08-07 | 11:00 | 30 | 4.29 | 0.43 | 23.89
MET_DATA | 2023-08-07 | 12:00 | 27.78 | 5.1 | 0.75 | 22.78
MET_DATA | 2023-08-07 | 13:00 | 24.33 | 3.22 | 1 | 22.44
MET_DATA | 2023-08-07 | 14:00 | 24.44 | 0 | 0.75 | 22.78
MET_DATA | 2023-08-07 | 15:00 | 26.11 | 3.22 | 0.75 | 22.22
MET_DATA | 2023-08-07 | 16:00 | 26.11 | 0 | 0.75 | 22.78
MET_DATA | 2023-08-07 | 17:00 | 27.22 | 0 | 0.43 | 22.78
MET_DATA | 2023-08-07 | 18:00 | 28.33 | 0 | 0.43 | 23.33
MET_DATA | 2023-08-07 | 19:00 | 27.78 | 1.61 | 0.43 | 22.78
MET_DATA | 2023-08-07 | 20:00 | 26.94 | 1.61 | 0.75 | 23.89
MET_DATA | 2023-08-07 | 21:00 | 26.85 | 3.22 | 0.64 | 23.89
MET_DATA | 2023-08-07 | 22:00 | 25.83 | 2.41 | 0.43 | 23.61
MET_DATA | 2023-08-07 | 23:00 | 25 | 2.68 | 0.75 | 23.89
MET_DATA | 2023-08-08 | 0:00 | 24.67 | 1.61 | 0.77 | 23.56
MET_DATA | 2023-08-08 | 1:00 | 23.89 | 1.61 | 0.43 | 22.78
MET_DATA | 2023-08-08 | 2:00 | 24.44 | 0 | 0.12 | 23.33
MET_DATA | 2023-08-08 | 3:00 | 23.89 | 0 | 0.43 | 22.96
MET_DATA | 2023-08-08 | 4:00 | 23.89 | 0 | 0.67 | 22.78
MET_DATA | 2023-08-08 | 5:00 | 23.89 | 0 | 0.62 | 22.78
MET_DATA | 2023-08-08 | 6:00 | 24.44 | 0 | 0.75 | 22.78
MET_DATA | 2023-08-08 | 7:00 | 24.17 | 2.14 | 0.59 | 23.06
MET_DATA | 2023-08-08 | 8:00 | 26.67 | 0 | 0.43 | 23.89
MET_DATA | 2023-08-08 | 9:00 | 27.78 | 2.68 | 0.43 | 24.44
MET_DATA | 2023-08-08 | 10:00 | 29.17 | 0.8 | 0.75 | 24.17
MET_DATA | 2023-08-08 | 11:00 | 30 | 2.14 | 0.75 | 23.61
MET_DATA | 2023-08-08 | 12:00 | 30.89 | 2.9 | 0.68 | 23.67
MET_DATA | 2023-08-08 | 13:00 | 25.97 | 4.03 | 0.93 | 22.08
MET_DATA | 2023-08-08 | 14:00 | 26.11 | 2.14 | 0.75 | 22.59
MET_DATA | 2023-08-08 | 15:00 | 30.56 | 3.22 | 0.43 | 26.67
MET_DATA | 2023-08-08 | 16:00 | 31.11 | 3.76 | 0.43 | 25.56
MET_DATA | 2023-08-08 | 17:00 | 30 | 3.22 | 0.75 | 26.67
MET_DATA | 2023-08-08 | 18:00 | 30 | 4.56 | 0.75 | 26.94
MET_DATA | 2023-08-08 | 19:00 | 24.44 | 4.83 | 0.75 | 24.44
MET_DATA | 2023-08-08 | 20:00 | 23.89 | 3.22 | 0.43 | 23.61
MET_DATA | 2023-08-08 | 21:00 | 23.89 | 1.61 | 0.43 | 23.33
MET_DATA | 2023-08-08 | 22:00 | 23.33 | 1.61 | 0 | 23.33
MET_DATA | 2023-08-08 | 23:00 | 23.33 | 0 | 0 | 23.33
MET_DATA | 2023-08-09 | 0:00 | 23.33 | 1.61 | 0 | 23.33
MET_DATA | 2023-08-09 | 1:00 | 22.78 | 0 | 0 | 22.78
MET_DATA | 2023-08-09 | 2:00 | 23.33 | 0 | 0 | 22.78
MET_DATA | 2023-08-09 | 3:00 | 22.78 | 1.61 | 0 | 22.78
MET_DATA | 2023-08-09 | 4:00 | 22.78 | 1.61 | 0 | 22.78
MET_DATA | 2023-08-09 | 5:00 | 22.78 | 0 | 0 | 22.78
MET_DATA | 2023-08-09 | 6:00 | 23.33 | 0 | 0 | 22.78
MET_DATA | 2023-08-09 | 7:00 | 23.89 | 0 | 0.12 | 23.33
MET_DATA | 2023-08-09 | 8:00 | 25.56 | 0 | 0.12 | 24.44
MET_DATA | 2023-08-09 | 9:00 | 28.89 | 0 | 0.43 | 25
MET_DATA | 2023-08-09 | 10:00 | 29.44 | 1.61 | 0.75 | 22.78
MET_DATA | 2023-08-09 | 11:00 | 27.96 | 0.53 | 1 | 23.7
MET_DATA | 2023-08-09 | 12:00 | 25.74 | 3.94 | 1 | 22.78
MET_DATA | 2023-08-09 | 13:00 | 24.44 | 0 | 0.75 | 22.22
MET_DATA | 2023-08-09 | 14:00 | 25 | 3.22 | 0.75 | 23.06
MET_DATA | 2023-08-09 | 15:00 | 26.67 | 0 | 0.43 | 23.33
MET_DATA | 2023-08-09 | 16:00 | 27.22 | 2.68 | 0.43 | 23.33
MET_DATA | 2023-08-09 | 17:00 | 27.96 | 1.61 | 0.64 | 23.52
MET_DATA | 2023-08-09 | 18:00 | 27.78 | 3.22 | 0.43 | 23.89
MET_DATA | 2023-08-09 | 19:00 | 26.67 | 1.61 | 0.12 | 23.33
MET_DATA | 2023-08-09 | 20:00 | 26.11 | 0 | 0.43 | 23.89
MET_DATA | 2023-08-09 | 21:00 | 25.56 | 1.61 | 0.12 | 23.33
MET_DATA | 2023-08-09 | 22:00 | 25 | 1.61 | 0.12 | 22.78
MET_DATA | 2023-08-09 | 23:00 | 24.44 | 2.68 | 0 | 22.78
MET_DATA | 2023-08-10 | 0:00 | 24.44 | 3.22 | 0.43 | 22.78
MET_DATA | 2023-08-10 | 1:00 | 25 | 3.22 | 0 | 22.78
MET_DATA | 2023-08-10 | 2:00 | 24.44 | 1.61 | 0.43 | 22.78
MET_DATA | 2023-08-10 | 3:00 | 24.44 | 0 | 0.75 | 21.67
MET_DATA | 2023-08-10 | 4:00 | 23.89 | 0 | 0 | 21.67
MET_DATA | 2023-08-10 | 5:00 | 23.89 | 0 | 0 | 21.11
MET_DATA | 2023-08-10 | 6:00 | 23.33 | 0 | 0.43 | 21.67
MET_DATA | 2023-08-10 | 7:00 | 24.44 | 0 | 0.75 | 21.67
MET_DATA | 2023-08-10 | 8:00 | 23 | 9.88 | 0.8 | 21.56
MET_DATA | 2023-08-10 | 9:00 | 23.33 | 3.76 | 0.43 | 21.11
MET_DATA | 2023-08-10 | 10:00 | 26.67 | 5.37 | 0.43 | 23.33
MET_DATA | 2023-08-10 | 11:00 | 27.22 | 3.76 | 0.43 | 22.22
MET_DATA | 2023-08-10 | 12:00 | 28.89 | 3.22 | 0.43 | 22.22
MET_DATA | 2023-08-10 | 13:00 | 30.56 | 3.22 | 0.43 | 22.78
MET_DATA | 2023-08-10 | 14:00 | 31.11 | 3.22 | 0.75 | 21.11
MET_DATA | 2023-08-10 | 15:00 | 24.26 | 6.62 | 0.91 | 21.67
MET_DATA | 2023-08-10 | 16:00 | 23.06 | 2.95 | 0.75 | 22.22
MET_DATA | 2023-08-10 | 17:00 | 26.11 | 3.22 | 0.12 | 22.78
MET_DATA | 2023-08-10 | 18:00 | 26.11 | 2.68 | 0 | 22.22
MET_DATA | 2023-08-10 | 19:00 | 25.56 | 1.61 | 0.12 | 22.78
MET_DATA | 2023-08-10 | 20:00 | 25 | 2.68 | 0 | 22.78
MET_DATA | 2023-08-10 | 21:00 | 23.89 | 0 | 0 | 22.22
MET_DATA | 2023-08-10 | 22:00 | 23.89 | 1.61 | 0 | 22.22
MET_DATA | 2023-08-10 | 23:00 | 23.33 | 0 | 0 | 21.67
MET_DATA | 2023-08-11 | 0:00 | 23.33 | 0 | 0 | 21.67
MET_DATA | 2023-08-11 | 1:00 | 22.78 | 0 | 0 | 21.67
MET_DATA | 2023-08-11 | 2:00 | 22.78 | 0 | 0 | 21.11
MET_DATA | 2023-08-11 | 3:00 | 22.78 | 0 | 0 | 21.11
MET_DATA | 2023-08-11 | 4:00 | 22.78 | 0 | 0 | 21.11
MET_DATA | 2023-08-11 | 5:00 | 22.22 | 0 | 0 | 21.11
MET_DATA | 2023-08-11 | 6:00 | 22.78 | 0 | 0.12 | 21.11
MET_DATA | 2023-08-11 | 7:00 | 23.33 | 0 | 0.12 | 21.67
MET_DATA | 2023-08-11 | 8:00 | 25 | 5.37 | 0.75 | 21.67
MET_DATA | 2023-08-11 | 9:00 | 23.33 | 3.22 | 1 | 21.11
MET_DATA | 2023-08-11 | 10:00 | 23.33 | 1.61 | 0.75 | 21.67
MET_DATA | 2023-08-11 | 11:00 | 23.89 | 4.29 | 0.75 | 21.11
MET_DATA | 2023-08-11 | 12:00 | 25 | 3.22 | 0.43 | 21.67
MET_DATA | 2023-08-11 | 13:00 | 26.67 | 3.22 | 0.12 | 21.11
MET_DATA | 2023-08-11 | 14:00 | 27.78 | 4.29 | 0 | 21.11
MET_DATA | 2023-08-11 | 15:00 | 28.89 | 0 | 0.12 | 21.11
MET_DATA | 2023-08-11 | 16:00 | 29.44 | 3.22 | 0.75 | 21.67
MET_DATA | 2023-08-11 | 17:00 | 30 | 3.76 | 0.43 | 22.78
MET_DATA | 2023-08-11 | 18:00 | 28.89 | 3.76 | 0.43 | 23.33
MET_DATA | 2023-08-11 | 19:00 | 28.33 | 4.29 | 0.43 | 23.89
MET_DATA | 2023-08-11 | 20:00 | 26.67 | 1.61 | 0.12 | 23.89
MET_DATA | 2023-08-11 | 21:00 | 26.11 | 0 | 0 | 23.89
MET_DATA | 2023-08-11 | 22:00 | 25.56 | 1.61 | 0 | 23.33
MET_DATA | 2023-08-11 | 23:00 | 25 | 2.68 | 0 | 22.78
MET_DATA | 2023-08-12 | 0:00 | 25 | 3.22 | 0 | 22.78
MET_DATA | 2023-08-12 | 1:00 | 24.44 | 0 | 0 | 22.22
MET_DATA | 2023-08-12 | 2:00 | 24.44 | 0 | 0 | 21.67
MET_DATA | 2023-08-12 | 3:00 | 23.89 | 1.61 | 0 | 22.22
MET_DATA | 2023-08-12 | 4:00 | 23.89 | 0 | 0 | 22.22
MET_DATA | 2023-08-12 | 5:00 | 23.89 | 1.61 | 0 | 22.22
MET_DATA | 2023-08-12 | 6:00 | 23.89 | 1.61 | 0.12 | 22.22
MET_DATA | 2023-08-12 | 7:00 | 24.44 | 0 | 0.12 | 22.78
MET_DATA | 2023-08-12 | 8:00 | 26.67 | 3.76 | 0.12 | 23.33
MET_DATA | 2023-08-12 | 9:00 | 28.89 | 4.83 | 0.12 | 23.33
MET_DATA | 2023-08-12 | 10:00 | 30 | 4.29 | 0.43 | 22.78
MET_DATA | 2023-08-12 | 11:00 | 31.67 | 4.29 | 0.43 | 20.56
MET_DATA | 2023-08-12 | 12:00 | 32.22 | 4.83 | 0.12 | 18.89
MET_DATA | 2023-08-12 | 13:00 | 33.33 | 4.83 | 0.12 | 18.33
MET_DATA | 2023-08-12 | 14:00 | 33.33 | 4.29 | 0.43 | 18.33
MET_DATA | 2023-08-12 | 15:00 | 33.89 | 3.76 | 0.43 | 17.78
MET_DATA | 2023-08-12 | 16:00 | 33.89 | 4.29 | 0.43 | 18.33
MET_DATA | 2023-08-12 | 17:00 | 33.33 | 3.76 | 0.12 | 17.78
MET_DATA | 2023-08-12 | 18:00 | 32.22 | 1.61 | 0.75 | 18.33
MET_DATA | 2023-08-12 | 19:00 | 30.56 | 1.61 | 0.75 | 22.78
MET_DATA | 2023-08-12 | 20:00 | 30 | 0 | 1 | 22.78
MET_DATA | 2023-08-12 | 21:00 | 26.94 | 2.95 | 1 | 23.33
MET_DATA | 2023-08-12 | 22:00 | 26.67 | 0 | 1 | 23.33
MET_DATA | 2023-08-12 | 23:00 | 27.22 | 0 | 1 | 21.67
MET_DATA | 2023-08-13 | 0:00 | 25.56 | 0 | 0 | 21.11
MET_DATA | 2023-08-13 | 1:00 | 24.44 | 1.61 | 0.43 | 20.56
MET_DATA | 2023-08-13 | 2:00 | 24.44 | 0 | 0.12 | 20.56
MET_DATA | 2023-08-13 | 3:00 | 22.78 | 0 | 0.12 | 20.56
MET_DATA | 2023-08-13 | 4:00 | 22.78 | 0 | 0.12 | 20.56
MET_DATA | 2023-08-13 | 5:00 | 22.22 | 0 | 0 | 20
MET_DATA | 2023-08-13 | 6:00 | 21.11 | 0 | 0 | 20
MET_DATA | 2023-08-13 | 7:00 | 22.22 | 0 | 0 | 20
MET_DATA | 2023-08-13 | 8:00 | 25 | 0 | 0 | 20
MET_DATA | 2023-08-13 | 9:00 | 28.33 | 1.61 | 0 | 18.89
MET_DATA | 2023-08-13 | 10:00 | 30 | 1.61 | 0 | 17.78
MET_DATA | 2023-08-13 | 11:00 | 31.11 | 1.61 | 0.12 | 16.11
MET_DATA | 2023-08-13 | 12:00 | 32.22 | 3.76 | 0.12 | 14.44
MET_DATA | 2023-08-13 | 13:00 | 32.78 | 3.76 | 0.43 | 16.11
MET_DATA | 2023-08-13 | 14:00 | 33.33 | 1.61 | 0.43 | 16.11
MET_DATA | 2023-08-13 | 15:00 | 33.89 | 3.22 | 0.75 | 16.11
MET_DATA | 2023-08-13 | 16:00 | 33.33 | 1.61 | 0.43 | 16.67
MET_DATA | 2023-08-13 | 17:00 | 31.11 | 3.76 | 0.75 | 20.56
MET_DATA | 2023-08-13 | 18:00 | 28.89 | 3.76 | 0.75 | 20.56
MET_DATA | 2023-08-13 | 19:00 | 27.22 | 1.61 | 0.75 | 22.22
MET_DATA | 2023-08-13 | 20:00 | 26.11 | 1.61 | 0.12 | 21.67
MET_DATA | 2023-08-13 | 21:00 | 25.56 | 4.83 | 0.12 | 22.22
MET_DATA | 2023-08-13 | 22:00 | 25.56 | 2.68 | 0 | 22.78
MET_DATA | 2023-08-13 | 23:00 | 25.56 | 1.61 | 0 | 23.33
MET_DATA | 2023-08-14 | 0:00 | 25.56 | 0 | 0 | 22.78
MET_DATA | 2023-08-14 | 1:00 | 25 | 0 | 0 | 22.78
MET_DATA | 2023-08-14 | 2:00 | 23.33 | 1.61 | 0 | 22.22
MET_DATA | 2023-08-14 | 3:00 | 23.89 | 0 | 0 | 22.22
MET_DATA | 2023-08-14 | 4:00 | 23.33 | 0 | 0 | 21.67
MET_DATA | 2023-08-14 | 5:00 | 22.78 | 0 | 0 | 21.11
MET_DATA | 2023-08-14 | 6:00 | 22.78 | 0 | 0.69 | 21.25
MET_DATA | 2023-08-14 | 7:00 | 22.78 | 0 | 0.41 | 21.48
MET_DATA | 2023-08-14 | 8:00 | 26.11 | 0 | 0 | 23.33
MET_DATA | 2023-08-14 | 9:00 | 30 | 4.29 | 0.12 | 23.89
MET_DATA | 2023-08-14 | 10:00 | 31.11 | 3.22 | 0.75 | 22.78
MET_DATA | 2023-08-14 | 11:00 | 29.72 | 7.25 | 0.75 | 21.94
MET_DATA | 2023-08-14 | 12:00 | 26.11 | 3.76 | 0.75 | 22.78
MET_DATA | 2023-08-14 | 13:00 | 30.56 | 6.98 | 1 | 22.22
MET_DATA | 2023-08-14 | 14:00 | 23.33 | 6.09 | 0.87 | 21.48
MET_DATA | 2023-08-14 | 15:00 | 24.44 | 1.88 | 0.43 | 22.22
MET_DATA | 2023-08-14 | 16:00 | 27.22 | 4.29 | 0.43 | 22.22
MET_DATA | 2023-08-14 | 17:00 | 27.22 | 0 | 0.43 | 21.67
MET_DATA | 2023-08-14 | 18:00 | 27.78 | 1.61 | 0 | 22.78
MET_DATA | 2023-08-14 | 19:00 | 27.78 | 0 | 0.12 | 23.33
MET_DATA | 2023-08-14 | 20:00 | 26.67 | 0 | 0.12 | 23.89
MET_DATA | 2023-08-14 | 21:00 | 26.11 | 0 | 0.12 | 23.89
MET_DATA | 2023-08-14 | 22:00 | 25 | 2.68 | 0.12 | 23.33
MET_DATA | 2023-08-14 | 23:00 | 24.44 | 2.68 | 0.12 | 22.78
MET_DATA | 2023-08-15 | 0:00 | 24.44 | 3.22 | 0 | 22.78
MET_DATA | 2023-08-15 | 1:00 | 24.44 | 0 | 0 | 22.22
MET_DATA | 2023-08-15 | 2:00 | 24.44 | 0 | 0.12 | 22.78
MET_DATA | 2023-08-15 | 3:00 | 23.89 | 0 | 0 | 22.22
MET_DATA | 2023-08-15 | 4:00 | 23.89 | 0 | 0 | 22.22
MET_DATA | 2023-08-15 | 5:00 | 23.33 | 0 | 0 | 22.22
MET_DATA | 2023-08-15 | 6:00 | 23.33 | 0 | 0.12 | 22.22
MET_DATA | 2023-08-15 | 7:00 | 23.89 | 0 | 0.12 | 22.78
MET_DATA | 2023-08-15 | 8:00 | 26.67 | 2.68 | 0 | 23.33
MET_DATA | 2023-08-15 | 9:00 | 30 | 4.29 | 0.12 | 24.44
MET_DATA | 2023-08-15 | 10:00 | 31.11 | 4.29 | 0.43 | 23.33
MET_DATA | 2023-08-15 | 11:00 | 31.67 | 4.29 | 0.12 | 22.78
MET_DATA | 2023-08-15 | 12:00 | 26.11 | 10.39 | 0.54 | 22.78
MET_DATA | 2023-08-15 | 13:00 | 23.89 | 3.76 | 0.75 | 22.5
MET_DATA | 2023-08-15 | 14:00 | 23.89 | 1.34 | 0.75 | 22.5
MET_DATA | 2023-08-15 | 15:00 | 25.56 | 0 | 0.43 | 22.78
MET_DATA | 2023-08-15 | 16:00 | 26.67 | 1.61 | 0 | 23.89
MET_DATA | 2023-08-15 | 17:00 | 28.33 | 3.22 | 0 | 23.89
MET_DATA | 2023-08-15 | 18:00 | 28.89 | 1.61 | 0 | 24.44
MET_DATA | 2023-08-15 | 19:00 | 27.78 | 2.68 | 0 | 24.44
MET_DATA | 2023-08-15 | 20:00 | 26.67 | 0 | 0 | 24.44
MET_DATA | 2023-08-15 | 21:00 | 26.11 | 0 | 0 | 23.89
MET_DATA | 2023-08-15 | 22:00 | 25.56 | 0 | 0 | 24.44
MET_DATA | 2023-08-15 | 23:00 | 25.56 | 0 | 0 | 23.89
MET_DATA | 2023-08-16 | 0:00 | 25 | 0 | 0 | 23.89
MET_DATA | 2023-08-16 | 1:00 | 24.44 | 0 | 0 | 22.78
MET_DATA | 2023-08-16 | 2:00 | 24.44 | 0 | 0 | 22.78
MET_DATA | 2023-08-16 | 3:00 | 23.89 | 0 | 0.12 | 22.78
MET_DATA | 2023-08-16 | 4:00 | 23.33 | 0 | 0.12 | 22.22
MET_DATA | 2023-08-16 | 5:00 | 23.33 | 0 | 0.12 | 22.22
MET_DATA | 2023-08-16 | 6:00 | 23.33 | 0 | 0 | 21.67
MET_DATA | 2023-08-16 | 7:00 | 23.89 | 0 | 0 | 22.78
MET_DATA | 2023-08-16 | 8:00 | 26.11 | 0 | 0 | 23.89
MET_DATA | 2023-08-16 | 9:00 | 28.89 | 2.68 | 0.43 | 25
MET_DATA | 2023-08-16 | 10:00 | 31.11 | 3.22 | 0.12 | 23.33
MET_DATA | 2023-08-16 | 11:00 | 32.22 | 4.83 | 0.43 | 22.22
MET_DATA | 2023-08-16 | 12:00 | 32.78 | 4.29 | 0.12 | 22.22
MET_DATA | 2023-08-16 | 13:00 | 33.89 | 1.61 | 0.43 | 20
MET_DATA | 2023-08-16 | 14:00 | 33.89 | 4.83 | 0.43 | 20.56
MET_DATA | 2023-08-16 | 15:00 | 30 | 5.91 | 0.43 | 23.33
MET_DATA | 2023-08-16 | 16:00 | 28.33 | 2.68 | 0.43 | 21.11
MET_DATA | 2023-08-16 | 17:00 | 27.78 | 1.61 | 0.12 | 21.67
MET_DATA | 2023-08-16 | 18:00 | 26.67 | 0 | 0.75 | 23.33
MET_DATA | 2023-08-16 | 19:00 | 26.11 | 1.61 | 0.75 | 22.78
MET_DATA | 2023-08-16 | 20:00 | 25.56 | 1.61 | 0 | 22.78
MET_DATA | 2023-08-16 | 21:00 | 25.56 | 1.61 | 0 | 22.78
MET_DATA | 2023-08-16 | 22:00 | 24.44 | 0 | 0 | 22.78
MET_DATA | 2023-08-16 | 23:00 | 24.44 | 0 | 0 | 22.78
MET_DATA | 2023-08-17 | 0:00 | 24.44 | 0 | 0 | 22.22
MET_DATA | 2023-08-17 | 1:00 | 25 | 0 | 0 | 22.22
MET_DATA | 2023-08-17 | 2:00 | 24.44 | 0 | 0.12 | 22.78
MET_DATA | 2023-08-17 | 3:00 | 24.31 | 0.4 | 0.75 | 22.78
MET_DATA | 2023-08-17 | 4:00 | 23.89 | 0 | 0.64 | 22.78
MET_DATA | 2023-08-17 | 5:00 | 23.89 | 0 | 0.43 | 22.78
MET_DATA | 2023-08-17 | 6:00 | 24.44 | 0 | 0 | 22.78
MET_DATA | 2023-08-17 | 7:00 | 23.89 | 0 | 0 | 22.78
MET_DATA | 2023-08-17 | 8:00 | 25.56 | 1.61 | 0 | 22.78
MET_DATA | 2023-08-17 | 9:00 | 27.78 | 3.22 | 0.12 | 22.78
MET_DATA | 2023-08-17 | 10:00 | 28.89 | 3.22 | 0.12 | 21.67
MET_DATA | 2023-08-17 | 11:00 | 31.11 | 4.83 | 0.12 | 21.67
MET_DATA | 2023-08-17 | 12:00 | 31.11 | 2.68 | 0.75 | 21.67
MET_DATA | 2023-08-17 | 13:00 | 31.67 | 4.29 | 0.43 | 21.67
MET_DATA | 2023-08-17 | 14:00 | 32.22 | 0 | 0.43 | 21.11
MET_DATA | 2023-08-17 | 15:00 | 28.89 | 5.37 | 0.75 | 22.78
MET_DATA | 2023-08-17 | 16:00 | 28.06 | 1.61 | 0.75 | 23.06
MET_DATA | 2023-08-17 | 17:00 | 23.7 | 5.1 | 0.95 | 21.76
MET_DATA | 2023-08-17 | 18:00 | 23.61 | 0 | 0.59 | 21.11
MET_DATA | 2023-08-17 | 19:00 | 22.96 | 3.04 | 0.43 | 21.48
MET_DATA | 2023-08-17 | 20:00 | 22.78 | 0 | 0.43 | 21.11
MET_DATA | 2023-08-17 | 21:00 | 22.78 | 0 | 0 | 21.11
MET_DATA | 2023-08-17 | 22:00 | 22.78 | 0 | 0 | 21.11
MET_DATA | 2023-08-17 | 23:00 | 22.22 | 0 | 0 | 21.11
MET_DATA | 2023-08-18 | 0:00 | 22.78 | 0 | 0 | 21.11
MET_DATA | 2023-08-18 | 1:00 | 21.94 | 0.8 | 0.12 | 20.83
MET_DATA | 2023-08-18 | 2:00 | 21.94 | 0 | 0.75 | 20.83
MET_DATA | 2023-08-18 | 3:00 | 22.04 | 0 | 0.91 | 20.74
MET_DATA | 2023-08-18 | 4:00 | 21.39 | 0 | 0.9 | 20.69
MET_DATA | 2023-08-18 | 5:00 | 21.3 | 0 | 0.86 | 21.02
MET_DATA | 2023-08-18 | 6:00 | 21.67 | 0 | 0.8 | 20.83
MET_DATA | 2023-08-18 | 7:00 | 21.11 | 0 | 0.35 | 20.97
MET_DATA | 2023-08-18 | 8:00 | 22.78 | 0 | 0.12 | 21.67
MET_DATA | 2023-08-18 | 9:00 | 26.67 | 0 | 0.12 | 22.78
MET_DATA | 2023-08-18 | 10:00 | 28.33 | 0 | 0.12 | 21.67
MET_DATA | 2023-08-18 | 11:00 | 29.44 | 3.22 | 0.43 | 21.67
MET_DATA | 2023-08-18 | 12:00 | 30.56 | 2.68 | 0.43 | 20.56
MET_DATA | 2023-08-18 | 13:00 | 31.67 | 3.76 | 0.43 | 20.56
MET_DATA | 2023-08-18 | 14:00 | 32.22 | 3.76 | 0.43 | 20.56
MET_DATA | 2023-08-18 | 15:00 | 32.78 | 1.61 | 0.75 | 19.44
MET_DATA | 2023-08-18 | 16:00 | 32.78 | 2.68 | 0.43 | 20
MET_DATA | 2023-08-18 | 17:00 | 31.67 | 3.76 | 0.43 | 22.78
MET_DATA | 2023-08-18 | 18:00 | 29.44 | 4.83 | 0.43 | 22.22
MET_DATA | 2023-08-18 | 19:00 | 27.78 | 3.22 | 0.75 | 22.22
MET_DATA | 2023-08-18 | 20:00 | 27.22 | 2.68 | 0.12 | 23.33
MET_DATA | 2023-08-18 | 21:00 | 26.67 | 1.61 | 0 | 22.22
MET_DATA | 2023-08-18 | 22:00 | 26.11 | 0 | 0 | 21.11
MET_DATA | 2023-08-18 | 23:00 | 25.56 | 0 | 0 | 21.11
MET_DATA | 2023-08-19 | 0:00 | 25 | 0 | 0 | 21.67
MET_DATA | 2023-08-19 | 1:00 | 23.89 | 0 | 0 | 21.67
MET_DATA | 2023-08-19 | 2:00 | 23.33 | 0 | 0 | 21.67
MET_DATA | 2023-08-19 | 3:00 | 23.33 | 0 | 0 | 21.67
MET_DATA | 2023-08-19 | 4:00 | 23.33 | 0 | 0.12 | 21.67
MET_DATA | 2023-08-19 | 5:00 | 23.33 | 0 | 0 | 21.67
MET_DATA | 2023-08-19 | 6:00 | 23.33 | 0 | 0.12 | 21.67
MET_DATA | 2023-08-19 | 7:00 | 24.07 | 0 | 1 | 22.78
MET_DATA | 2023-08-19 | 8:00 | 24.03 | 2.01 | 0.73 | 22.64
MET_DATA | 2023-08-19 | 9:00 | 24.72 | 0.8 | 0.87 | 22.22
MET_DATA | 2023-08-19 | 10:00 | 26.39 | 2.41 | 0.59 | 22.78
MET_DATA | 2023-08-19 | 11:00 | 28.89 | 5.37 | 0.75 | 22.78
MET_DATA | 2023-08-19 | 12:00 | 26.67 | 2.68 | 0.75 | 23.33
MET_DATA | 2023-08-19 | 13:00 | 27.22 | 3.22 | 0.43 | 22.78
MET_DATA | 2023-08-19 | 14:00 | 26.67 | 3.76 | 0.43 | 22.78
MET_DATA | 2023-08-19 | 15:00 | 29.44 | 9.13 | 0.43 | 21.67
MET_DATA | 2023-08-19 | 16:00 | 28.89 | 5.37 | 0.43 | 21.67
MET_DATA | 2023-08-19 | 17:00 | 27.78 | 6.98 | 0.12 | 21.67
MET_DATA | 2023-08-19 | 18:00 | 27.22 | 3.76 | 0.12 | 22.22
MET_DATA | 2023-08-19 | 19:00 | 26.67 | 2.68 | 0 | 21.67
MET_DATA | 2023-08-19 | 20:00 | 25.56 | 1.61 | 0 | 22.22
MET_DATA | 2023-08-19 | 21:00 | 25 | 1.61 | 0.75 | 22.22
MET_DATA | 2023-08-19 | 22:00 | 24.44 | 0 | 0.12 | 22.22
MET_DATA | 2023-08-19 | 23:00 | 24.44 | 0 | 0 | 22.22
MET_DATA | 2023-08-20 | 0:00 | 23.89 | 0 | 0 | 22.22
MET_DATA | 2023-08-20 | 1:00 | 23.33 | 0 | 0 | 21.67
MET_DATA | 2023-08-20 | 2:00 | 23.33 | 0 | 0.12 | 21.67
MET_DATA | 2023-08-20 | 3:00 | 23.33 | 0 | 0 | 21.67
MET_DATA | 2023-08-20 | 4:00 | 23.33 | 0 | 0.75 | 21.67
MET_DATA | 2023-08-20 | 5:00 | 23.89 | 0 | 0.43 | 22.22
MET_DATA | 2023-08-20 | 6:00 | 23.89 | 0 | 0.75 | 21.67
MET_DATA | 2023-08-20 | 7:00 | 23.89 | 1.61 | 0.43 | 22.22
MET_DATA | 2023-08-20 | 8:00 | 25 | 1.61 | 1 | 22.78
MET_DATA | 2023-08-20 | 9:00 | 25.28 | 5.64 | 1 | 22.22
MET_DATA | 2023-08-20 | 10:00 | 23 | 2.04 | 1 | 21.78
MET_DATA | 2023-08-20 | 11:00 | 22.78 | 1.07 | 1 | 21.39
MET_DATA | 2023-08-20 | 12:00 | 22.78 | 1.34 | 1 | 21.67
MET_DATA | 2023-08-20 | 13:00 | 22.78 | 0.8 | 1 | 21.11
MET_DATA | 2023-08-20 | 14:00 | 22.78 | 0 | 1 | 21.11
MET_DATA | 2023-08-20 | 15:00 | 22.78 | 2.68 | 1 | 21.11
MET_DATA | 2023-08-20 | 16:00 | 22.67 | 1.39 | 1 | 21.11
MET_DATA | 2023-08-20 | 17:00 | 22.78 | 1.61 | 0.43 | 21.11
MET_DATA | 2023-08-20 | 18:00 | 22.78 | 1.34 | 0.75 | 21.11
MET_DATA | 2023-08-20 | 19:00 | 22.78 | 3.76 | 0.43 | 21.11
MET_DATA | 2023-08-20 | 20:00 | 22.22 | 0 | 0.75 | 21.11
MET_DATA | 2023-08-20 | 21:00 | 22.22 | 2.68 | 0.43 | 20.56
MET_DATA | 2023-08-20 | 22:00 | 22.22 | 2.14 | 0.43 | 20.83
MET_DATA | 2023-08-20 | 23:00 | 22.22 | 0.8 | 0.87 | 21.11
MET_DATA | 2023-08-21 | 0:00 | 22.22 | 1.61 | 0.75 | 21.11
MET_DATA | 2023-08-21 | 1:00 | 22.22 | 0 | 0.75 | 21.11
MET_DATA | 2023-08-21 | 2:00 | 22.22 | 0 | 0.43 | 20.83
MET_DATA | 2023-08-21 | 3:00 | 22.04 | 0 | 0.43 | 20.93
MET_DATA | 2023-08-21 | 4:00 | 21.11 | 0 | 0 | 20
MET_DATA | 2023-08-21 | 5:00 | 21.11 | 0 | 0.12 | 20
MET_DATA | 2023-08-21 | 6:00 | 20.56 | 0 | 0 | 19.44
MET_DATA | 2023-08-21 | 7:00 | 21.67 | 0 | 0.12 | 20.56
MET_DATA | 2023-08-21 | 8:00 | 22.78 | 0 | 0.43 | 21.11
MET_DATA | 2023-08-21 | 9:00 | 24.44 | 1.61 | 0.75 | 22.22
MET_DATA | 2023-08-21 | 10:00 | 24.44 | 0 | 0.43 | 22.22
MET_DATA | 2023-08-21 | 11:00 | 24.44 | 2.68 | 1 | 22.22
MET_DATA | 2023-08-21 | 12:00 | 25.56 | 3.76 | 0.75 | 22.78
MET_DATA | 2023-08-21 | 13:00 | 26.11 | 3.11 | 0.85 | 22.44
MET_DATA | 2023-08-21 | 14:00 | 27.22 | 3.4 | 0.75 | 22.22
MET_DATA | 2023-08-21 | 15:00 | 27.78 | 3.76 | 0.75 | 21.39
MET_DATA | 2023-08-21 | 16:00 | 27.78 | 4.56 | 0.43 | 21.67
MET_DATA | 2023-08-21 | 17:00 | 28.33 | 4.29 | 0.43 | 20
MET_DATA | 2023-08-21 | 18:00 | 27.22 | 2.68 | 0.12 | 21.11
MET_DATA | 2023-08-21 | 19:00 | 26.11 | 0 | 0.12 | 21.67
MET_DATA | 2023-08-21 | 20:00 | 25 | 0 | 0.12 | 22.22
MET_DATA | 2023-08-21 | 21:00 | 24.44 | 0 | 0.12 | 22.22
MET_DATA | 2023-08-21 | 22:00 | 23.33 | 0 | 0 | 21.67
MET_DATA | 2023-08-21 | 23:00 | 23.89 | 0 | 0 | 21.67
MET_DATA | 2023-08-22 | 0:00 | 22.78 | 0 | 0 | 21.67
MET_DATA | 2023-08-22 | 1:00 | 22.78 | 0 | 0.75 | 21.11
MET_DATA | 2023-08-22 | 2:00 | 22.78 | 0 | 0.43 | 21.11
MET_DATA | 2023-08-22 | 3:00 | 22.22 | 0 | 0.43 | 21.11
MET_DATA | 2023-08-22 | 4:00 | 22.5 | 1.34 | 0.75 | 21.11
MET_DATA | 2023-08-22 | 5:00 | 22.41 | 2.14 | 0.83 | 22.04
MET_DATA | 2023-08-22 | 6:00 | 22.22 | 1.61 | 0.8 | 21.94
MET_DATA | 2023-08-22 | 7:00 | 22.22 | 0.8 | 1 | 21.94
MET_DATA | 2023-08-22 | 8:00 | 22.78 | 1.61 | 1 | 22.04
MET_DATA | 2023-08-22 | 9:00 | 23.33 | 0 | 1 | 21.67
MET_DATA | 2023-08-22 | 10:00 | 25.19 | 0 | 0.83 | 21.85
MET_DATA | 2023-08-22 | 11:00 | 27.22 | 2.41 | 1 | 21.94
MET_DATA | 2023-08-22 | 12:00 | 28.15 | 0.53 | 0.64 | 21.48
MET_DATA | 2023-08-22 | 13:00 | 29.17 | 2.41 | 0.75 | 20.83
MET_DATA | 2023-08-22 | 14:00 | 31.11 | 3.76 | 0.75 | 20.56
MET_DATA | 2023-08-22 | 15:00 | 31.67 | 3.22 | 0.43 | 20
MET_DATA | 2023-08-22 | 16:00 | 31.11 | 3.22 | 0.43 | 18.89
MET_DATA | 2023-08-22 | 17:00 | 28.89 | 5.37 | 0.43 | 22.22
MET_DATA | 2023-08-22 | 18:00 | 27.22 | 3.76 | 0.43 | 22.22
MET_DATA | 2023-08-22 | 19:00 | 26.11 | 1.61 | 0.43 | 22.22
MET_DATA | 2023-08-22 | 20:00 | 24.44 | 2.14 | 0.59 | 21.11
MET_DATA | 2023-08-22 | 21:00 | 22.5 | 2.14 | 0.43 | 19.44
MET_DATA | 2023-08-22 | 22:00 | 22.78 | 0 | 0.43 | 20.56
MET_DATA | 2023-08-22 | 23:00 | 22.78 | 1.61 | 0.43 | 20.56
MET_DATA | 2023-08-23 | 0:00 | 22.78 | 0 | 0 | 20
MET_DATA | 2023-08-23 | 1:00 | 22.22 | 0 | 0 | 20.56
MET_DATA | 2023-08-23 | 2:00 | 22.22 | 0 | 0 | 20.56
MET_DATA | 2023-08-23 | 3:00 | 22.22 | 0 | 0.12 | 20.56
MET_DATA | 2023-08-23 | 4:00 | 22.22 | 0 | 0.12 | 20.56
MET_DATA | 2023-08-23 | 5:00 | 22.22 | 0 | 0 | 20.56
MET_DATA | 2023-08-23 | 6:00 | 22.22 | 0 | 0 | 20.56
MET_DATA | 2023-08-23 | 7:00 | 22.22 | 1.61 | 1 | 20.56
MET_DATA | 2023-08-23 | 8:00 | 22.78 | 0 | 1 | 20.56
MET_DATA | 2023-08-23 | 9:00 | 22.5 | 0.8 | 1 | 21.11
MET_DATA | 2023-08-23 | 10:00 | 22.36 | 1.74 | 1 | 21.11
MET_DATA | 2023-08-23 | 11:00 | 23.06 | 2.14 | 0.87 | 21.94
MET_DATA | 2023-08-23 | 12:00 | 23.89 | 1.61 | 0.75 | 20
MET_DATA | 2023-08-23 | 13:00 | 25.56 | 3.22 | 0.43 | 20
MET_DATA | 2023-08-23 | 14:00 | 27.22 | 0 | 0.43 | 20
MET_DATA | 2023-08-23 | 15:00 | 27.78 | 0 | 0.43 | 21.11
MET_DATA | 2023-08-23 | 16:00 | 28.89 | 0 | 0.43 | 20.56
MET_DATA | 2023-08-23 | 17:00 | 28.89 | 3.76 | 0.43 | 21.67
MET_DATA | 2023-08-23 | 18:00 | 27.22 | 2.95 | 0.59 | 22.5
MET_DATA | 2023-08-23 | 19:00 | 23.57 | 4.91 | 1 | 19.05
MET_DATA | 2023-08-23 | 20:00 | 22.96 | 2.86 | 0.75 | 21.48
MET_DATA | 2023-08-23 | 21:00 | 23.33 | 1.61 | 0.75 | 22.22
MET_DATA | 2023-08-23 | 22:00 | 23.89 | 0 | 0.75 | 22.22
MET_DATA | 2023-08-23 | 23:00 | 23.33 | 0 | 0.43 | 22.22
MET_DATA | 2023-08-24 | 0:00 | 22.78 | 0 | 0.12 | 21.67
MET_DATA | 2023-08-24 | 1:00 | 22.22 | 0 | 0 | 21.11
MET_DATA | 2023-08-24 | 2:00 | 22.22 | 0 | 0 | 21.11
MET_DATA | 2023-08-24 | 3:00 | 21.67 | 0 | 0 | 20.56
MET_DATA | 2023-08-24 | 4:00 | 22.22 | 0 | 0 | 20.56
MET_DATA | 2023-08-24 | 5:00 | 21.67 | 0 | 0 | 20
MET_DATA | 2023-08-24 | 6:00 | 21.11 | 0 | 0 | 19.44
MET_DATA | 2023-08-24 | 7:00 | 21.11 | 0 | 0 | 20
MET_DATA | 2023-08-24 | 8:00 | 22.78 | 2.68 | 0 | 20.56
MET_DATA | 2023-08-24 | 9:00 | 24.44 | 2.68 | 0 | 21.11
MET_DATA | 2023-08-24 | 10:00 | 26.67 | 0 | 0.12 | 21.67
MET_DATA | 2023-08-24 | 11:00 | 28.89 | 3.22 | 0.12 | 20.56
MET_DATA | 2023-08-24 | 12:00 | 29.44 | 0 | 0 | 19.44
MET_DATA | 2023-08-24 | 13:00 | 31.11 | 4.29 | 0.43 | 18.89
MET_DATA | 2023-08-24 | 14:00 | 31.11 | 0 | 0.43 | 17.78
MET_DATA | 2023-08-24 | 15:00 | 32.22 | 4.29 | 0.43 | 18.89
MET_DATA | 2023-08-24 | 16:00 | 32.22 | 4.83 | 0.43 | 18.33
MET_DATA | 2023-08-24 | 17:00 | 31.67 | 4.83 | 0.43 | 17.78
MET_DATA | 2023-08-24 | 18:00 | 30.56 | 3.76 | 0.12 | 17.78
MET_DATA | 2023-08-24 | 19:00 | 29.44 | 1.61 | 0.12 | 19.44
MET_DATA | 2023-08-24 | 20:00 | 27.78 | 0 | 0.12 | 20.56
MET_DATA | 2023-08-24 | 21:00 | 24.44 | 0 | 0 | 21.11
MET_DATA | 2023-08-24 | 22:00 | 23.33 | 0 | 0 | 21.11
MET_DATA | 2023-08-24 | 23:00 | 24.44 | 0 | 0 | 21.11
MET_DATA | 2023-08-25 | 0:00 | 23.89 | 0 | 0 | 21.11
MET_DATA | 2023-08-25 | 1:00 | 23.33 | 0 | 0 | 21.11
MET_DATA | 2023-08-25 | 2:00 | 22.78 | 0 | 0 | 20.56
MET_DATA | 2023-08-25 | 3:00 | 23.89 | 3.76 | 0 | 20
MET_DATA | 2023-08-25 | 4:00 | 22.78 | 1.61 | 0 | 20.56
MET_DATA | 2023-08-25 | 5:00 | 22.22 | 0 | 0 | 20
MET_DATA | 2023-08-25 | 6:00 | 21.67 | 0 | 0 | 19.44
MET_DATA | 2023-08-25 | 7:00 | 22.78 | 2.68 | 0 | 20
MET_DATA | 2023-08-25 | 8:00 | 24.44 | 3.22 | 0 | 20.56
MET_DATA | 2023-08-25 | 9:00 | 26.67 | 5.37 | 0 | 19.44
MET_DATA | 2023-08-25 | 10:00 | 27.78 | 5.37 | 0.12 | 20
MET_DATA | 2023-08-25 | 11:00 | 28.89 | 4.29 | 0.12 | 20
MET_DATA | 2023-08-25 | 12:00 | 30.56 | 4.83 | 0.12 | 20
MET_DATA | 2023-08-25 | 13:00 | 30 | 4.83 | 0.12 | 19.44
MET_DATA | 2023-08-25 | 14:00 | 31.11 | 5.37 | 0.43 | 19.44
MET_DATA | 2023-08-25 | 15:00 | 31.11 | 4.83 | 0.43 | 18.33
MET_DATA | 2023-08-25 | 16:00 | 32.22 | 5.37 | 0.43 | 18.89
MET_DATA | 2023-08-25 | 17:00 | 32.22 | 5.91 | 0.12 | 18.33
MET_DATA | 2023-08-25 | 18:00 | 31.11 | 3.22 | 0.12 | 18.33
MET_DATA | 2023-08-25 | 19:00 | 29.44 | 2.68 | 0.12 | 18.89
MET_DATA | 2023-08-25 | 20:00 | 27.78 | 1.61 | 0 | 19.44
MET_DATA | 2023-08-25 | 21:00 | 27.22 | 1.61 | 0 | 20
MET_DATA | 2023-08-25 | 22:00 | 26.67 | 1.61 | 0 | 18.89
MET_DATA | 2023-08-25 | 23:00 | 25 | 2.68 | 0 | 20
MET_DATA | 2023-08-26 | 0:00 | 25 | 3.76 | 0 | 19.44
MET_DATA | 2023-08-26 | 1:00 | 23.89 | 4.83 | 0 | 18.89
MET_DATA | 2023-08-26 | 2:00 | 22.78 | 4.29 | 0 | 18.33
MET_DATA | 2023-08-26 | 3:00 | 22.22 | 1.61 | 0 | 18.33
MET_DATA | 2023-08-26 | 4:00 | 22.22 | 3.22 | 0 | 17.78
MET_DATA | 2023-08-26 | 5:00 | 21.67 | 3.22 | 0 | 17.78
MET_DATA | 2023-08-26 | 6:00 | 21.67 | 1.61 | 0 | 17.78
MET_DATA | 2023-08-26 | 7:00 | 21.67 | 1.61 | 0 | 18.33
MET_DATA | 2023-08-26 | 8:00 | 23.89 | 4.29 | 0 | 18.33
MET_DATA | 2023-08-26 | 9:00 | 26.67 | 4.83 | 0 | 18.89
MET_DATA | 2023-08-26 | 10:00 | 28.33 | 5.91 | 0 | 17.78
MET_DATA | 2023-08-26 | 11:00 | 30.56 | 7.52 | 0 | 16.11
MET_DATA | 2023-08-26 | 12:00 | 30.56 | 6.98 | 0 | 16.11
MET_DATA | 2023-08-26 | 13:00 | 31.67 | 8.59 | 0 | 16.11
MET_DATA | 2023-08-26 | 14:00 | 32.22 | 8.06 | 0 | 16.11
MET_DATA | 2023-08-26 | 15:00 | 32.22 | 7.52 | 0 | 16.11
MET_DATA | 2023-08-26 | 16:00 | 32.78 | 5.91 | 0 | 16.11
MET_DATA | 2023-08-26 | 17:00 | 32.22 | 8.59 | 0.12 | 16.11
MET_DATA | 2023-08-26 | 18:00 | 31.11 | 5.91 | 0 | 16.67
MET_DATA | 2023-08-26 | 19:00 | 30 | 2.68 | 0 | 17.22
MET_DATA | 2023-08-26 | 20:00 | 28.33 | 3.76 | 0.12 | 17.22
MET_DATA | 2023-08-26 | 21:00 | 28.33 | 4.29 | 0 | 17.22
MET_DATA | 2023-08-26 | 22:00 | 27.22 | 4.83 | 0 | 16.67
MET_DATA | 2023-08-26 | 23:00 | 26.67 | 4.29 | 0 | 16.67
MET_DATA | 2023-08-27 | 0:00 | 26.11 | 4.29 | 0 | 15.56
MET_DATA | 2023-08-27 | 1:00 | 25.56 | 4.29 | 0 | 16.67
MET_DATA | 2023-08-27 | 2:00 | 25 | 4.29 | 0 | 17.78
MET_DATA | 2023-08-27 | 3:00 | 25 | 4.83 | 0.43 | 18.33
MET_DATA | 2023-08-27 | 4:00 | 25.56 | 5.91 | 0.43 | 20
MET_DATA | 2023-08-27 | 5:00 | 25.56 | 5.91 | 0.12 | 21.11
MET_DATA | 2023-08-27 | 6:00 | 25.56 | 6.98 | 0.75 | 21.67
MET_DATA | 2023-08-27 | 7:00 | 25.83 | 4.83 | 0.75 | 22.22
MET_DATA | 2023-08-27 | 8:00 | 26.11 | 5.91 | 1 | 22.22
MET_DATA | 2023-08-27 | 9:00 | 26.67 | 5.37 | 0.75 | 22.22
MET_DATA | 2023-08-27 | 10:00 | 27.22 | 8.06 | 0.87 | 22.78
MET_DATA | 2023-08-27 | 11:00 | 27.78 | 7.52 | 1 | 22.78
MET_DATA | 2023-08-27 | 12:00 | 29.44 | 8.06 | 0.75 | 23.06
MET_DATA | 2023-08-27 | 13:00 | 27.78 | 5.37 | 1 | 24.44
MET_DATA | 2023-08-27 | 14:00 | 29.44 | 8.06 | 1 | 23.89
MET_DATA | 2023-08-27 | 15:00 | 27.96 | 6.09 | 1 | 23.89
MET_DATA | 2023-08-27 | 16:00 | 27.78 | 8.06 | 1 | 22.78
MET_DATA | 2023-08-27 | 17:00 | 27.22 | 5.37 | 1 | 22.78
MET_DATA | 2023-08-27 | 18:00 | 27.22 | 7.52 | 0.75 | 23.33
MET_DATA | 2023-08-27 | 19:00 | 27.22 | 8.59 | 1 | 22.78
MET_DATA | 2023-08-27 | 20:00 | 27.08 | 8.19 | 0.65 | 22.78
MET_DATA | 2023-08-27 | 21:00 | 26.94 | 6.98 | 0.87 | 22.22
MET_DATA | 2023-08-27 | 22:00 | 26.11 | 6.98 | 1 | 22.22
MET_DATA | 2023-08-27 | 23:00 | 26.11 | 9.13 | 1 | 22.22
MET_DATA | 2023-08-28 | 0:00 | 27.04 | 8.59 | 1 | 22.22
MET_DATA | 2023-08-28 | 1:00 | 26.11 | 8.32 | 0.75 | 22.5
MET_DATA | 2023-08-28 | 2:00 | 26.11 | 7.25 | 1 | 22.78
MET_DATA | 2023-08-28 | 3:00 | 26.11 | 6.44 | 1 | 22.78
MET_DATA | 2023-08-28 | 4:00 | 26.67 | 7.79 | 1 | 22.78
MET_DATA | 2023-08-28 | 5:00 | 25.93 | 6.26 | 1 | 22.96
MET_DATA | 2023-08-28 | 6:00 | 25.56 | 4.29 | 1 | 23.89
MET_DATA | 2023-08-28 | 7:00 | 26.11 | 4.83 | 1 | 23.89
MET_DATA | 2023-08-28 | 8:00 | 26.67 | 5.91 | 1 | 23.89
MET_DATA | 2023-08-28 | 9:00 | 28.33 | 5.37 | 1 | 24.44
MET_DATA | 2023-08-28 | 10:00 | 30 | 9.13 | 1 | 24.44
MET_DATA | 2023-08-28 | 11:00 | 30 | 8.32 | 0.87 | 23.89
MET_DATA | 2023-08-28 | 12:00 | 30.56 | 7.52 | 0.43 | 25
MET_DATA | 2023-08-28 | 13:00 | 32.22 | 8.06 | 0.43 | 23.33
MET_DATA | 2023-08-28 | 14:00 | 31.67 | 7.52 | 0.43 | 22.78
MET_DATA | 2023-08-28 | 15:00 | 31.11 | 7.52 | 0.43 | 22.78
MET_DATA | 2023-08-28 | 16:00 | 32.22 | 7.52 | 0.43 | 22.22
MET_DATA | 2023-08-28 | 17:00 | 28.33 | 5.37 | 0.43 | 23.33
MET_DATA | 2023-08-28 | 18:00 | 28.33 | 4.29 | 0.43 | 24.44
MET_DATA | 2023-08-28 | 19:00 | 27.78 | 5.91 | 0.75 | 23.89
MET_DATA | 2023-08-28 | 20:00 | 26.67 | 4.83 | 0.43 | 23.89
MET_DATA | 2023-08-28 | 21:00 | 26.11 | 4.83 | 0.12 | 23.89
MET_DATA | 2023-08-28 | 22:00 | 26.67 | 4.83 | 0 | 23.89
MET_DATA | 2023-08-28 | 23:00 | 26.11 | 5.01 | 0.75 | 24.07
MET_DATA | 2023-08-29 | 0:00 | 26.11 | 5.01 | 0.33 | 23.89
MET_DATA | 2023-08-29 | 1:00 | 25.56 | 5.91 | 0.12 | 23.89
MET_DATA | 2023-08-29 | 2:00 | 25.83 | 5.64 | 0.28 | 23.61
MET_DATA | 2023-08-29 | 3:00 | 25.56 | 3.76 | 0 | 23.33
MET_DATA | 2023-08-29 | 4:00 | 25 | 3.76 | 0.87 | 22.92
MET_DATA | 2023-08-29 | 5:00 | 25.56 | 2.68 | 1 | 23.89
MET_DATA | 2023-08-29 | 6:00 | 25.93 | 4.12 | 0.75 | 23.89
MET_DATA | 2023-08-29 | 7:00 | 25.93 | 3.94 | 0.72 | 23.89
MET_DATA | 2023-08-29 | 8:00 | 26.39 | 4.03 | 0.59 | 24.17
MET_DATA | 2023-08-29 | 9:00 | 28.33 | 4.29 | 0.75 | 25
MET_DATA | 2023-08-29 | 10:00 | 26.94 | 4.03 | 0.75 | 23.89
MET_DATA | 2023-08-29 | 11:00 | 27.5 | 3.49 | 0.43 | 24.17
MET_DATA | 2023-08-29 | 12:00 | 28.89 | 3.49 | 0.87 | 25.28
MET_DATA | 2023-08-29 | 13:00 | 29.72 | 7.52 | 0.43 | 25.56
MET_DATA | 2023-08-29 | 14:00 | 27.78 | 4.03 | 1 | 25
MET_DATA | 2023-08-29 | 15:00 | 26.53 | 5.5 | 1 | 23.47
MET_DATA | 2023-08-29 | 16:00 | 27.78 | 3.22 | 0.75 | 23.89
MET_DATA | 2023-08-29 | 17:00 | 26.2 | 3.13 | 0.95 | 23.61
MET_DATA | 2023-08-29 | 18:00 | 25.93 | 4.12 | 1 | 23.15
MET_DATA | 2023-08-29 | 19:00 | 25 | 4.29 | 0.43 | 23.33
MET_DATA | 2023-08-29 | 20:00 | 25 | 3.76 | 1 | 22.96
MET_DATA | 2023-08-29 | 21:00 | 24.44 | 5.37 | 0.43 | 22.78
MET_DATA | 2023-08-29 | 22:00 | 24.44 | 3.76 | 0.75 | 22.78
MET_DATA | 2023-08-29 | 23:00 | 24.17 | 3.49 | 0.75 | 22.78
MET_DATA | 2023-08-30 | 0:00 | 24.44 | 4.29 | 0.12 | 22.78
MET_DATA | 2023-08-30 | 1:00 | 24.07 | 3.58 | 0.72 | 22.78
MET_DATA | 2023-08-30 | 2:00 | 24.44 | 4.29 | 1 | 22.78
MET_DATA | 2023-08-30 | 3:00 | 24.07 | 4.65 | 0.64 | 22.78
MET_DATA | 2023-08-30 | 4:00 | 24.17 | 4.03 | 1 | 23.06
MET_DATA | 2023-08-30 | 5:00 | 25 | 4.03 | 1 | 23.06
MET_DATA | 2023-08-30 | 6:00 | 24.17 | 3.22 | 0.87 | 22.78
MET_DATA | 2023-08-30 | 7:00 | 24.17 | 4.29 | 0.71 | 22.78
MET_DATA | 2023-08-30 | 8:00 | 24.44 | 4.29 | 0.43 | 23.33
MET_DATA | 2023-08-30 | 9:00 | 26.11 | 3.22 | 0.43 | 23.33
MET_DATA | 2023-08-30 | 10:00 | 27.5 | 4.03 | 0.75 | 24.17
MET_DATA | 2023-08-30 | 11:00 | 29.44 | 7.25 | 0.75 | 24.17
MET_DATA | 2023-08-30 | 12:00 | 30.74 | 6.98 | 0.54 | 23.33
MET_DATA | 2023-08-30 | 13:00 | 31.67 | 5.91 | 0.43 | 23.33
MET_DATA | 2023-08-30 | 14:00 | 31.67 | 5.91 | 0.43 | 22.78
MET_DATA | 2023-08-30 | 15:00 | 32.04 | 5.73 | 0.54 | 22.96
MET_DATA | 2023-08-30 | 16:00 | 30.93 | 4.83 | 0.54 | 22.78
MET_DATA | 2023-08-30 | 17:00 | 30 | 4.29 | 0.43 | 23.33
MET_DATA | 2023-08-30 | 18:00 | 30 | 5.37 | 0.43 | 23.89
MET_DATA | 2023-08-30 | 19:00 | 28.33 | 3.22 | 0.12 | 23.89
MET_DATA | 2023-08-30 | 20:00 | 27.78 | 1.61 | 0.12 | 24.44
MET_DATA | 2023-08-30 | 21:00 | 26.67 | 0 | 0 | 24.44
MET_DATA | 2023-08-30 | 22:00 | 26.67 | 4.83 | 0.12 | 24.44
MET_DATA | 2023-08-30 | 23:00 | 26.11 | 4.29 | 0.12 | 23.33
MET_DATA | 2023-08-31 | 0:00 | 25 | 1.61 | 0 | 22.78
MET_DATA | 2023-08-31 | 1:00 | 25 | 1.61 | 0 | 22.78
MET_DATA | 2023-08-31 | 2:00 | 24.44 | 0 | 0 | 22.78
MET_DATA | 2023-08-31 | 3:00 | 24.44 | 0 | 0 | 22.78
MET_DATA | 2023-08-31 | 4:00 | 23.89 | 0 | 0 | 22.22
MET_DATA | 2023-08-31 | 5:00 | 23.89 | 3.76 | 0 | 22.22
MET_DATA | 2023-08-31 | 6:00 | 23.89 | 3.22 | 0 | 22.22
MET_DATA | 2023-08-31 | 7:00 | 23.89 | 0 | 0 | 22.22
MET_DATA | 2023-08-31 | 8:00 | 24.26 | 3.76 | 0.54 | 22.22
MET_DATA | 2023-08-31 | 9:00 | 25.83 | 3.76 | 0.75 | 22.5
MET_DATA | 2023-08-31 | 10:00 | 27.78 | 1.34 | 0.28 | 22.78
MET_DATA | 2023-08-31 | 11:00 | 31.11 | 1.61 | 0 | 22.78
MET_DATA | 2023-08-31 | 12:00 | 32.22 | 1.61 | 0.12 | 22.22
MET_DATA | 2023-08-31 | 13:00 | 33.33 | 3.22 | 0.75 | 22.22
MET_DATA | 2023-08-31 | 14:00 | 33.33 | 3.22 | 0.43 | 21.67
MET_DATA | 2023-08-31 | 15:00 | 33.33 | 3.76 | 0.75 | 22.78
MET_DATA | 2023-08-31 | 16:00 | 33.89 | 4.29 | 0.43 | 21.67
MET_DATA | 2023-08-31 | 17:00 | 30 | 4.29 | 0.75 | 22.78
MET_DATA | 2023-08-31 | 18:00 | 27.22 | 5.37 | 0.75 | 23.33
MET_DATA | 2023-08-31 | 19:00 | 26.11 | 0 | 0.12 | 23.33
MET_DATA | 2023-08-31 | 20:00 | 26.11 | 0 | 0 | 23.33
MET_DATA | 2023-08-31 | 21:00 | 25.56 | 0 | 0 | 23.33
MET_DATA | 2023-08-31 | 22:00 | 26.11 | 0 | 0 | 23.33
MET_DATA | 2023-08-31 | 23:00 | 25.56 | 0 | 0 | 23.33
MET_DATA | 2023-09-01 | 0:00 | 25.56 | 0 | 0 | 23.33
MET_DATA | 2023-09-01 | 1:00 | 25 | 0 | 0 | 23.33
MET_DATA | 2023-09-01 | 2:00 | 24.44 | 0 | 0 | 22.78
MET_DATA | 2023-09-01 | 3:00 | 24.44 | 0 | 0 | 22.78
MET_DATA | 2023-09-01 | 4:00 | 23.89 | 0 | 0 | 22.22
MET_DATA | 2023-09-01 | 5:00 | 23.89 | 0 | 0 | 22.22
MET_DATA | 2023-09-01 | 6:00 | 23.89 | 0 | 0 | 22.22
MET_DATA | 2023-09-01 | 7:00 | 23.89 | 0 | 0 | 22.22
MET_DATA | 2023-09-01 | 8:00 | 26.67 | 0 | 0 | 23.33
MET_DATA | 2023-09-01 | 9:00 | 28.33 | 0 | 0 | 23.89
MET_DATA | 2023-09-01 | 10:00 | 30 | 0 | 0.12 | 23.89
MET_DATA | 2023-09-01 | 11:00 | 31.67 | 0 | 0.12 | 23.33
MET_DATA | 2023-09-01 | 12:00 | 32.78 | 3.22 | 0.43 | 21.67
MET_DATA | 2023-09-01 | 13:00 | 33.89 | 3.22 | 0.43 | 21.11
MET_DATA | 2023-09-01 | 14:00 | 29.63 | 4.83 | 0.75 | 22.78
MET_DATA | 2023-09-01 | 15:00 | 31.11 | 5.37 | 0.12 | 21.67
MET_DATA | 2023-09-01 | 16:00 | 31.67 | 3.22 | 0 | 22.78
MET_DATA | 2023-09-01 | 17:00 | 32.22 | 3.76 | 0 | 22.78
MET_DATA | 2023-09-01 | 18:00 | 30.56 | 4.29 | 0.12 | 22.78
MET_DATA | 2023-09-01 | 19:00 | 28.89 | 2.68 | 0 | 23.33
MET_DATA | 2023-09-01 | 20:00 | 27.78 | 0 | 0 | 23.33
MET_DATA | 2023-09-01 | 21:00 | 27.22 | 1.61 | 0 | 22.78
MET_DATA | 2023-09-01 | 22:00 | 26.11 | 0 | 0 | 22.78
MET_DATA | 2023-09-01 | 23:00 | 25 | 1.61 | 0 | 22.78
MET_DATA | 2023-09-02 | 0:00 | 25.56 | 0 | 0 | 22.22
MET_DATA | 2023-09-02 | 1:00 | 24.44 | 0 | 0 | 22.22
MET_DATA | 2023-09-02 | 2:00 | 23.89 | 0 | 0 | 22.22
MET_DATA | 2023-09-02 | 3:00 | 23.89 | 0 | 0 | 21.67
MET_DATA | 2023-09-02 | 4:00 | 23.33 | 0 | 0 | 21.67
MET_DATA | 2023-09-02 | 5:00 | 22.78 | 0 | 0 | 21.11
MET_DATA | 2023-09-02 | 6:00 | 22.78 | 0 | 0 | 21.11
MET_DATA | 2023-09-02 | 7:00 | 22.78 | 0 | 0 | 21.11
MET_DATA | 2023-09-02 | 8:00 | 26.67 | 0 | 0 | 22.78
MET_DATA | 2023-09-02 | 9:00 | 29.44 | 2.68 | 0 | 23.33
MET_DATA | 2023-09-02 | 10:00 | 30 | 0 | 0.12 | 21.67
MET_DATA | 2023-09-02 | 11:00 | 31.11 | 0 | 0.43 | 20.56
MET_DATA | 2023-09-02 | 12:00 | 32.22 | 3.22 | 0.43 | 20
MET_DATA | 2023-09-02 | 13:00 | 33.33 | 4.83 | 0.43 | 20.56
MET_DATA | 2023-09-02 | 14:00 | 32.78 | 2.68 | 0.75 | 20.56
MET_DATA | 2023-09-02 | 15:00 | 33.33 | 4.83 | 0.43 | 22.78
MET_DATA | 2023-09-02 | 16:00 | 32.78 | 3.76 | 0.75 | 21.67
MET_DATA | 2023-09-02 | 17:00 | 32.78 | 5.37 | 0.12 | 22.22
MET_DATA | 2023-09-02 | 18:00 | 31.67 | 4.29 | 0.12 | 22.22
MET_DATA | 2023-09-02 | 19:00 | 30 | 3.22 | 0.12 | 23.33
MET_DATA | 2023-09-02 | 20:00 | 28.89 | 2.68 | 0 | 23.33
MET_DATA | 2023-09-02 | 21:00 | 27.78 | 1.61 | 0 | 22.22
MET_DATA | 2023-09-02 | 22:00 | 26.67 | 1.61 | 0 | 22.22
MET_DATA | 2023-09-02 | 23:00 | 26.11 | 0 | 0 | 22.22
MET_DATA | 2023-09-03 | 0:00 | 25 | 0 | 0 | 22.22
MET_DATA | 2023-09-03 | 1:00 | 25 | 0 | 0 | 22.22
MET_DATA | 2023-09-03 | 2:00 | 23.89 | 0 | 0 | 22.22
MET_DATA | 2023-09-03 | 3:00 | 23.33 | 0 | 0 | 21.67
MET_DATA | 2023-09-03 | 4:00 | 23.33 | 2.68 | 0 | 21.67
MET_DATA | 2023-09-03 | 5:00 | 23.33 | 1.61 | 0 | 21.67
MET_DATA | 2023-09-03 | 6:00 | 22.78 | 0 | 0 | 21.11
MET_DATA | 2023-09-03 | 7:00 | 23.33 | 0 | 0 | 22.22
MET_DATA | 2023-09-03 | 8:00 | 24.81 | 1.43 | 0.75 | 22.41
MET_DATA | 2023-09-03 | 9:00 | 27.78 | 1.61 | 0.43 | 23.89
MET_DATA | 2023-09-03 | 10:00 | 30 | 2.68 | 0.43 | 22.22
MET_DATA | 2023-09-03 | 11:00 | 31.67 | 3.76 | 0.12 | 20.56
MET_DATA | 2023-09-03 | 12:00 | 32.78 | 3.76 | 0.43 | 19.44
MET_DATA | 2023-09-03 | 13:00 | 33.33 | 3.76 | 0.75 | 20
MET_DATA | 2023-09-03 | 14:00 | 33.89 | 3.76 | 0.43 | 19.44
MET_DATA | 2023-09-03 | 15:00 | 33.89 | 3.76 | 0.43 | 20
MET_DATA | 2023-09-03 | 16:00 | 31.11 | 4.83 | 0.75 | 22.78
MET_DATA | 2023-09-03 | 17:00 | 30.56 | 3.76 | 0.43 | 23.33
MET_DATA | 2023-09-03 | 18:00 | 27.33 | 7.41 | 0.68 | 21.78
MET_DATA | 2023-09-03 | 19:00 | 25.93 | 3.4 | 0.75 | 22.22
MET_DATA | 2023-09-03 | 20:00 | 25.56 | 0 | 0.43 | 23.33
MET_DATA | 2023-09-03 | 21:00 | 25.56 | 0 | 0.12 | 23.89
MET_DATA | 2023-09-03 | 22:00 | 25.56 | 0 | 0 | 23.33
MET_DATA | 2023-09-03 | 23:00 | 25 | 1.61 | 0 | 23.33
MET_DATA | 2023-09-04 | 0:00 | 25 | 0 | 0 | 23.33
MET_DATA | 2023-09-04 | 1:00 | 25 | 0 | 0 | 23.33
MET_DATA | 2023-09-04 | 2:00 | 24.44 | 0 | 0.43 | 22.78
MET_DATA | 2023-09-04 | 3:00 | 23.89 | 0 | 0 | 22.78
MET_DATA | 2023-09-04 | 4:00 | 23.89 | 1.61 | 0.12 | 22.22
MET_DATA | 2023-09-04 | 5:00 | 23.89 | 0 | 0.43 | 22.22
MET_DATA | 2023-09-04 | 6:00 | 23.89 | 0 | 0.43 | 22.22
MET_DATA | 2023-09-04 | 7:00 | 23.89 | 0 | 0.75 | 22.22
MET_DATA | 2023-09-04 | 8:00 | 25 | 1.61 | 0.43 | 23.33
MET_DATA | 2023-09-04 | 9:00 | 25.93 | 4.47 | 0.54 | 21.67
MET_DATA | 2023-09-04 | 10:00 | 27.22 | 0 | 0.12 | 21.67
MET_DATA | 2023-09-04 | 11:00 | 28.33 | 1.61 | 0.12 | 21.67
MET_DATA | 2023-09-04 | 12:00 | 28.89 | 3.76 | 0.12 | 22.22
MET_DATA | 2023-09-04 | 13:00 | 28.33 | 7.52 | 1 | 21.67
MET_DATA | 2023-09-04 | 14:00 | 26.67 | 5.91 | 0.75 | 21.11
MET_DATA | 2023-09-04 | 15:00 | 25.56 | 1.61 | 1 | 21.11
MET_DATA | 2023-09-04 | 16:00 | 25 | 1.61 | 1 | 21.67
MET_DATA | 2023-09-04 | 17:00 | 25.56 | 1.61 | 0.12 | 21.67
MET_DATA | 2023-09-04 | 18:00 | 25.56 | 0 | 0.43 | 21.67
MET_DATA | 2023-09-04 | 19:00 | 25.56 | 1.61 | 0.75 | 22.22
MET_DATA | 2023-09-04 | 20:00 | 25 | 0 | 0.75 | 22.22
MET_DATA | 2023-09-04 | 21:00 | 24.44 | 3.22 | 1 | 22.22
MET_DATA | 2023-09-04 | 22:00 | 25 | 0 | 1 | 22.22
MET_DATA | 2023-09-04 | 23:00 | 24.44 | 0 | 1 | 22.22
MET_DATA | 2023-09-05 | 0:00 | 24.44 | 1.61 | 1 | 22.22
MET_DATA | 2023-09-05 | 1:00 | 23.89 | 1.61 | 0.75 | 22.22
MET_DATA | 2023-09-05 | 2:00 | 23.89 | 0 | 0 | 22.22
MET_DATA | 2023-09-05 | 3:00 | 23.89 | 0 | 0 | 22.22
MET_DATA | 2023-09-05 | 4:00 | 23.89 | 0 | 0 | 22.22
MET_DATA | 2023-09-05 | 5:00 | 24.44 | 0 | 0.12 | 22.22
MET_DATA | 2023-09-05 | 6:00 | 23.33 | 2.68 | 0.12 | 21.67
MET_DATA | 2023-09-05 | 7:00 | 23.33 | 0 | 0.43 | 21.67
MET_DATA | 2023-09-05 | 8:00 | 25.56 | 2.68 | 0.43 | 21.67
MET_DATA | 2023-09-05 | 9:00 | 26.67 | 2.68 | 1 | 21.67
MET_DATA | 2023-09-05 | 10:00 | 29.44 | 6.98 | 0.43 | 22.78
MET_DATA | 2023-09-05 | 11:00 | 29.26 | 6.09 | 0.83 | 22.41
MET_DATA | 2023-09-05 | 12:00 | 24.26 | 4.47 | 0.91 | 22.22
MET_DATA | 2023-09-05 | 13:00 | 25 | 1.61 | 1 | 22.22
MET_DATA | 2023-09-05 | 14:00 | 25.74 | 0 | 1 | 22.78
MET_DATA | 2023-09-05 | 15:00 | 26.67 | 3.76 | 1 | 23.33
MET_DATA | 2023-09-05 | 16:00 | 24.44 | 0 | 1 | 22.22
MET_DATA | 2023-09-05 | 17:00 | 25 | 0 | 0.43 | 22.78
MET_DATA | 2023-09-05 | 18:00 | 25 | 2.68 | 0.43 | 23.33
MET_DATA | 2023-09-05 | 19:00 | 25.56 | 2.68 | 0.12 | 23.33
MET_DATA | 2023-09-05 | 20:00 | 25 | 2.68 | 0 | 23.33
MET_DATA | 2023-09-05 | 21:00 | 24.44 | 1.61 | 0 | 23.33
MET_DATA | 2023-09-05 | 22:00 | 24.44 | 0 | 0 | 22.78
MET_DATA | 2023-09-05 | 23:00 | 23.89 | 0 | 0 | 22.22
MET_DATA | 2023-09-06 | 0:00 | 23.89 | 0 | 0 | 22.22
MET_DATA | 2023-09-06 | 1:00 | 23.89 | 0 | 0 | 22.22
MET_DATA | 2023-09-06 | 2:00 | 22.78 | 0 | 0 | 21.67
MET_DATA | 2023-09-06 | 3:00 | 22.78 | 1.61 | 0 | 21.11
MET_DATA | 2023-09-06 | 4:00 | 22.22 | 0 | 0 | 21.11
MET_DATA | 2023-09-06 | 5:00 | 22.78 | 1.61 | 0 | 21.67
MET_DATA | 2023-09-06 | 6:00 | 22.22 | 0 | 0.12 | 20.56
MET_DATA | 2023-09-06 | 7:00 | 23.33 | 0 | 0 | 21.67
MET_DATA | 2023-09-06 | 8:00 | 25 | 3.22 | 0.12 | 22.78
MET_DATA | 2023-09-06 | 9:00 | 27.78 | 0 | 0 | 23.33
MET_DATA | 2023-09-06 | 10:00 | 29.44 | 3.22 | 0.43 | 22.78
MET_DATA | 2023-09-06 | 11:00 | 30 | 2.68 | 0.43 | 21.67
MET_DATA | 2023-09-06 | 12:00 | 31.67 | 3.76 | 0.75 | 20.56
MET_DATA | 2023-09-06 | 13:00 | 31.67 | 4.29 | 0.75 | 20.56
MET_DATA | 2023-09-06 | 14:00 | 32.78 | 3.76 | 0.43 | 20
MET_DATA | 2023-09-06 | 15:00 | 32.22 | 1.61 | 0.43 | 20.56
MET_DATA | 2023-09-06 | 16:00 | 31.67 | 4.29 | 0.12 | 21.11
MET_DATA | 2023-09-06 | 17:00 | 31.11 | 2.68 | 1 | 21.67
MET_DATA | 2023-09-06 | 18:00 | 30 | 3.76 | 0.75 | 22.22
MET_DATA | 2023-09-06 | 19:00 | 28.33 | 0 | 0.12 | 22.78
MET_DATA | 2023-09-06 | 20:00 | 27.22 | 1.61 | 0.12 | 22.22
MET_DATA | 2023-09-06 | 21:00 | 26.67 | 0 | 0 | 22.22
MET_DATA | 2023-09-06 | 22:00 | 25.56 | 0 | 0 | 22.22
MET_DATA | 2023-09-06 | 23:00 | 25 | 0 | 0 | 22.22
MET_DATA | 2023-09-07 | 0:00 | 24.44 | 0 | 0 | 22.22
MET_DATA | 2023-09-07 | 1:00 | 24.44 | 0 | 0 | 22.22
MET_DATA | 2023-09-07 | 2:00 | 23.89 | 0 | 0 | 21.67
MET_DATA | 2023-09-07 | 3:00 | 22.78 | 0 | 0 | 21.67
MET_DATA | 2023-09-07 | 4:00 | 23.33 | 0 | 0 | 21.67
MET_DATA | 2023-09-07 | 5:00 | 22.78 | 0 | 0 | 21.11
MET_DATA | 2023-09-07 | 6:00 | 22.22 | 0 | 0.12 | 20.56
MET_DATA | 2023-09-07 | 7:00 | 22.78 | 0 | 0.12 | 21.11
MET_DATA | 2023-09-07 | 8:00 | 25 | 0 | 0.12 | 22.22
MET_DATA | 2023-09-07 | 9:00 | 28.33 | 0 | 0.12 | 22.78
MET_DATA | 2023-09-07 | 10:00 | 28.89 | 0 | 0.43 | 22.22
MET_DATA | 2023-09-07 | 11:00 | 30 | 0 | 0.43 | 21.67
MET_DATA | 2023-09-07 | 12:00 | 32.78 | 0 | 0.12 | 21.11
MET_DATA | 2023-09-07 | 13:00 | 31.11 | 5.37 | 0.75 | 22.22
MET_DATA | 2023-09-07 | 14:00 | 32.22 | 5.37 | 0.75 | 21.67
MET_DATA | 2023-09-07 | 15:00 | 31.67 | 6.98 | 0.43 | 22.22
MET_DATA | 2023-09-07 | 16:00 | 31.11 | 5.91 | 0.43 | 23.33
MET_DATA | 2023-09-07 | 17:00 | 30.56 | 3.76 | 0.43 | 22.22
MET_DATA | 2023-09-07 | 18:00 | 30 | 4.83 | 0.43 | 22.22
MET_DATA | 2023-09-07 | 19:00 | 28.33 | 0 | 0.43 | 23.33
MET_DATA | 2023-09-07 | 20:00 | 27.22 | 2.68 | 0.12 | 23.33
MET_DATA | 2023-09-07 | 21:00 | 26.11 | 1.61 | 0 | 23.33
MET_DATA | 2023-09-07 | 22:00 | 26.11 | 1.61 | 0 | 23.33
MET_DATA | 2023-09-07 | 23:00 | 25 | 0 | 0 | 23.33
MET_DATA | 2023-09-08 | 0:00 | 25 | 0 | 0 | 23.33
MET_DATA | 2023-09-08 | 1:00 | 24.44 | 0 | 0 | 22.78
MET_DATA | 2023-09-08 | 2:00 | 24.44 | 0 | 0 | 22.78
MET_DATA | 2023-09-08 | 3:00 | 23.89 | 0 | 0 | 22.22
MET_DATA | 2023-09-08 | 4:00 | 24.44 | 0 | 0 | 22.22
MET_DATA | 2023-09-08 | 5:00 | 23.89 | 0 | 0.12 | 22.22
MET_DATA | 2023-09-08 | 6:00 | 24.44 | 0 | 0.12 | 22.22
MET_DATA | 2023-09-08 | 7:00 | 23.89 | 0 | 0.12 | 22.22
MET_DATA | 2023-09-08 | 8:00 | 25 | 2.5 | 1 | 22.96
MET_DATA | 2023-09-08 | 9:00 | 26 | 4.29 | 0.95 | 23.89
MET_DATA | 2023-09-08 | 10:00 | 27.22 | 3.76 | 0.87 | 24.17
MET_DATA | 2023-09-08 | 11:00 | 29.44 | 4.83 | 0.43 | 24.44
MET_DATA | 2023-09-08 | 12:00 | 28.33 | 5.01 | 0.91 | 23.7
MET_DATA | 2023-09-08 | 13:00 | 26.25 | 4.16 | 1 | 24.03
MET_DATA | 2023-09-08 | 14:00 | 26 | 2.79 | 1 | 23.56
MET_DATA | 2023-09-08 | 15:00 | 26.11 | 0 | 1 | 23.33
MET_DATA | 2023-09-08 | 16:00 | 26.94 | 3.22 | 1 | 24.17
MET_DATA | 2023-09-08 | 17:00 | 27.5 | 4.56 | 0.75 | 24.17
MET_DATA | 2023-09-08 | 18:00 | 26.94 | 0.8 | 1 | 24.17
MET_DATA | 2023-09-08 | 19:00 | 26.48 | 1.97 | 1 | 25
MET_DATA | 2023-09-08 | 20:00 | 26.11 | 0 | 1 | 24.44
MET_DATA | 2023-09-08 | 21:00 | 25.83 | 0 | 0.75 | 24.17
MET_DATA | 2023-09-08 | 22:00 | 25.56 | 0 | 0.75 | 24.44
MET_DATA | 2023-09-08 | 23:00 | 25.56 | 0 | 0.12 | 23.89
MET_DATA | 2023-09-09 | 0:00 | 25 | 0 | 0.12 | 23.89
MET_DATA | 2023-09-09 | 1:00 | 25.56 | 1.61 | 1 | 23.89
MET_DATA | 2023-09-09 | 2:00 | 25 | 3.76 | 0.43 | 23.89
MET_DATA | 2023-09-09 | 3:00 | 25 | 2.41 | 0.75 | 23.06
MET_DATA | 2023-09-09 | 4:00 | 23.89 | 2.95 | 0.21 | 22.78
MET_DATA | 2023-09-09 | 5:00 | 23.89 | 4.29 | 0.91 | 22.22
MET_DATA | 2023-09-09 | 6:00 | 23.89 | 3.22 | 1 | 22.22
MET_DATA | 2023-09-09 | 7:00 | 22.78 | 3.76 | 0.87 | 20
MET_DATA | 2023-09-09 | 8:00 | 23.06 | 3.76 | 0.21 | 18.61
MET_DATA | 2023-09-09 | 9:00 | 25 | 4.29 | 0 | 17.78
MET_DATA | 2023-09-09 | 10:00 | 25.56 | 1.61 | 0.12 | 16.67
MET_DATA | 2023-09-09 | 11:00 | 27.22 | 3.76 | 0.12 | 16.67
MET_DATA | 2023-09-09 | 12:00 | 28.33 | 3.76 | 0 | 17.22
MET_DATA | 2023-09-09 | 13:00 | 29.44 | 4.83 | 0 | 17.78
MET_DATA | 2023-09-09 | 14:00 | 30 | 3.76 | 0.43 | 17.78
MET_DATA | 2023-09-09 | 15:00 | 30.56 | 6.98 | 0.12 | 17.78
MET_DATA | 2023-09-09 | 16:00 | 30.56 | 4.83 | 0.12 | 16.11
MET_DATA | 2023-09-09 | 17:00 | 30 | 5.37 | 0 | 15
MET_DATA | 2023-09-09 | 18:00 | 29.44 | 4.29 | 0 | 12.22
MET_DATA | 2023-09-09 | 19:00 | 26.67 | 1.61 | 0 | 14.44
MET_DATA | 2023-09-09 | 20:00 | 22.78 | 0 | 0 | 16.11
MET_DATA | 2023-09-09 | 21:00 | 22.22 | 0 | 0 | 16.11
MET_DATA | 2023-09-09 | 22:00 | 20.56 | 0 | 0 | 16.11
MET_DATA | 2023-09-09 | 23:00 | 18.33 | 0 | 0 | 16.11
MET_DATA | 2023-09-10 | 0:00 | 18.33 | 1.61 | 0 | 16.11
MET_DATA | 2023-09-10 | 1:00 | 18.89 | 0 | 0 | 16.11
MET_DATA | 2023-09-10 | 2:00 | 17.78 | 0 | 0 | 15.56
MET_DATA | 2023-09-10 | 3:00 | 18.33 | 0 | 0 | 15.56
MET_DATA | 2023-09-10 | 4:00 | 17.22 | 0 | 0 | 15
MET_DATA | 2023-09-10 | 5:00 | 17.78 | 0 | 0 | 15.56
MET_DATA | 2023-09-10 | 6:00 | 17.22 | 0 | 0 | 15
MET_DATA | 2023-09-10 | 7:00 | 18.33 | 1.61 | 0 | 16.11
MET_DATA | 2023-09-10 | 8:00 | 21.11 | 0 | 0 | 17.22
MET_DATA | 2023-09-10 | 9:00 | 25 | 2.68 | 0 | 18.33
MET_DATA | 2023-09-10 | 10:00 | 26.67 | 4.83 | 0.12 | 17.78
MET_DATA | 2023-09-10 | 11:00 | 28.33 | 5.37 | 0.43 | 16.67
MET_DATA | 2023-09-10 | 12:00 | 28.89 | 3.76 | 0.43 | 15
MET_DATA | 2023-09-10 | 13:00 | 29.44 | 3.76 | 0.12 | 14.44
MET_DATA | 2023-09-10 | 14:00 | 30 | 1.61 | 0.43 | 13.89
MET_DATA | 2023-09-10 | 15:00 | 29.44 | 3.22 | 0.43 | 13.89
MET_DATA | 2023-09-10 | 16:00 | 30.56 | 2.68 | 0.12 | 13.33
MET_DATA | 2023-09-10 | 17:00 | 30 | 3.76 | 0.12 | 11.11
MET_DATA | 2023-09-10 | 18:00 | 28.89 | 3.22 | 0.12 | 11.67
MET_DATA | 2023-09-10 | 19:00 | 26.67 | 1.61 | 0 | 13.89
MET_DATA | 2023-09-10 | 20:00 | 22.78 | 0 | 0 | 16.11
MET_DATA | 2023-09-10 | 21:00 | 22.78 | 0 | 0 | 15
MET_DATA | 2023-09-10 | 22:00 | 22.22 | 1.61 | 0 | 15
MET_DATA | 2023-09-10 | 23:00 | 23.89 | 3.76 | 0.43 | 13.89
MET_DATA | 2023-09-11 | 0:00 | 23.33 | 3.76 | 0.12 | 15.56
MET_DATA | 2023-09-11 | 1:00 | 22.22 | 3.76 | 0 | 16.11
MET_DATA | 2023-09-11 | 2:00 | 21.11 | 1.61 | 0.12 | 16.67
MET_DATA | 2023-09-11 | 3:00 | 21.67 | 0 | 0.75 | 16.67
MET_DATA | 2023-09-11 | 4:00 | 21.67 | 0 | 0.75 | 16.67
MET_DATA | 2023-09-11 | 5:00 | 21.11 | 1.61 | 0.43 | 16.11
MET_DATA | 2023-09-11 | 6:00 | 21.67 | 3.22 | 0.75 | 15
MET_DATA | 2023-09-11 | 7:00 | 21.67 | 2.68 | 0.43 | 14.44
MET_DATA | 2023-09-11 | 8:00 | 23.33 | 3.76 | 0.12 | 14.44
MET_DATA | 2023-09-11 | 9:00 | 25 | 3.76 | 0.75 | 15.56
MET_DATA | 2023-09-11 | 10:00 | 27.22 | 4.83 | 0.75 | 16.11
MET_DATA | 2023-09-11 | 11:00 | 28.33 | 5.37 | 0.12 | 16.67
MET_DATA | 2023-09-11 | 12:00 | 29.44 | 4.83 | 0.43 | 17.22
MET_DATA | 2023-09-11 | 13:00 | 30 | 4.29 | 0.43 | 16.67
MET_DATA | 2023-09-11 | 14:00 | 30 | 7.52 | 0.75 | 16.67
MET_DATA | 2023-09-11 | 15:00 | 30.56 | 5.37 | 0.75 | 16.67
MET_DATA | 2023-09-11 | 16:00 | 30.56 | 4.29 | 0.75 | 17.22
MET_DATA | 2023-09-11 | 17:00 | 30 | 4.83 | 0.12 | 16.67
MET_DATA | 2023-09-11 | 18:00 | 29.44 | 3.76 | 0.75 | 16.67
MET_DATA | 2023-09-11 | 19:00 | 27.78 | 3.22 | 0.75 | 17.78
MET_DATA | 2023-09-11 | 20:00 | 27.22 | 3.76 | 0.75 | 17.78
MET_DATA | 2023-09-11 | 21:00 | 26.67 | 1.61 | 1 | 17.78
MET_DATA | 2023-09-11 | 22:00 | 25.56 | 5.91 | 0.43 | 17.22
MET_DATA | 2023-09-11 | 23:00 | 24.44 | 5.37 | 0 | 17.22
MET_DATA | 2023-09-12 | 0:00 | 23.89 | 4.29 | 0 | 17.22
MET_DATA | 2023-09-12 | 1:00 | 23.33 | 4.29 | 0 | 17.22
MET_DATA | 2023-09-12 | 2:00 | 22.78 | 4.83 | 0.43 | 16.67
MET_DATA | 2023-09-12 | 3:00 | 22.78 | 4.29 | 1 | 16.67
MET_DATA | 2023-09-12 | 4:00 | 22.78 | 5.37 | 1 | 16.67
MET_DATA | 2023-09-12 | 5:00 | 22.78 | 6.98 | 1 | 17.22
MET_DATA | 2023-09-12 | 6:00 | 22.22 | 5.37 | 0.75 | 17.22
MET_DATA | 2023-09-12 | 7:00 | 21.67 | 3.76 | 0.75 | 17.22
MET_DATA | 2023-09-12 | 8:00 | 23.33 | 4.29 | 0.43 | 17.22
MET_DATA | 2023-09-12 | 9:00 | 24.44 | 4.83 | 0.12 | 16.67
MET_DATA | 2023-09-12 | 10:00 | 26.67 | 5.37 | 0.12 | 17.22
MET_DATA | 2023-09-12 | 11:00 | 28.33 | 4.29 | 0.12 | 17.78
MET_DATA | 2023-09-12 | 12:00 | 28.89 | 4.83 | 0.75 | 18.33
MET_DATA | 2023-09-12 | 13:00 | 30 | 4.83 | 0.43 | 18.89
MET_DATA | 2023-09-12 | 14:00 | 31.11 | 7.52 | 0.43 | 18.33
MET_DATA | 2023-09-12 | 15:00 | 31.11 | 4.83 | 0.75 | 18.89
MET_DATA | 2023-09-12 | 16:00 | 30 | 3.76 | 0.75 | 18.89
MET_DATA | 2023-09-12 | 17:00 | 29.44 | 3.76 | 0.75 | 18.89
MET_DATA | 2023-09-12 | 18:00 | 28.33 | 2.68 | 0.75 | 19.44
MET_DATA | 2023-09-12 | 19:00 | 27.78 | 4.29 | 0.43 | 18.89
MET_DATA | 2023-09-12 | 20:00 | 26.67 | 4.29 | 0.12 | 18.89
MET_DATA | 2023-09-12 | 21:00 | 26.11 | 4.29 | 0.75 | 18.89
MET_DATA | 2023-09-12 | 22:00 | 25.56 | 4.83 | 0.75 | 18.89
MET_DATA | 2023-09-12 | 23:00 | 24.44 | 4.83 | 0 | 18.89
MET_DATA | 2023-09-13 | 0:00 | 23.89 | 4.29 | 0.75 | 18.33
MET_DATA | 2023-09-13 | 1:00 | 23.89 | 5.37 | 1 | 17.78
MET_DATA | 2023-09-13 | 2:00 | 23.33 | 4.83 | 1 | 17.78
MET_DATA | 2023-09-13 | 3:00 | 23.33 | 5.37 | 1 | 17.78
MET_DATA | 2023-09-13 | 4:00 | 22.78 | 4.29 | 0.75 | 17.78
MET_DATA | 2023-09-13 | 5:00 | 22.22 | 3.76 | 0.12 | 17.22
MET_DATA | 2023-09-13 | 6:00 | 22.22 | 3.22 | 0.12 | 17.22
MET_DATA | 2023-09-13 | 7:00 | 22.22 | 4.29 | 0 | 17.22
MET_DATA | 2023-09-13 | 8:00 | 23.89 | 5.37 | 0 | 18.33
MET_DATA | 2023-09-13 | 9:00 | 25.56 | 5.91 | 0 | 18.89
MET_DATA | 2023-09-13 | 10:00 | 27.78 | 4.83 | 0.12 | 18.33
MET_DATA | 2023-09-13 | 11:00 | 29.44 | 7.52 | 0 | 16.11
MET_DATA | 2023-09-13 | 12:00 | 31.11 | 6.98 | 0.12 | 17.22
MET_DATA | 2023-09-13 | 13:00 | 31.67 | 6.98 | 0.43 | 17.78
MET_DATA | 2023-09-13 | 14:00 | 31.67 | 5.91 | 0.12 | 16.67
MET_DATA | 2023-09-13 | 15:00 | 31.67 | 6.98 | 0.43 | 17.22
MET_DATA | 2023-09-13 | 16:00 | 31.67 | 3.76 | 0.43 | 17.22
MET_DATA | 2023-09-13 | 17:00 | 30.56 | 5.91 | 0.43 | 16.11
MET_DATA | 2023-09-13 | 18:00 | 29.44 | 7.52 | 0.43 | 17.22
MET_DATA | 2023-09-13 | 19:00 | 26.67 | 5.37 | 0.75 | 18.89
MET_DATA | 2023-09-13 | 20:00 | 26.11 | 8.06 | 0.75 | 19.44
MET_DATA | 2023-09-13 | 21:00 | 25.56 | 5.37 | 0.75 | 19.44
MET_DATA | 2023-09-13 | 22:00 | 25 | 4.29 | 1 | 18.89
MET_DATA | 2023-09-13 | 23:00 | 24.44 | 5.91 | 0.75 | 18.33
MET_DATA | 2023-09-14 | 0:00 | 23.89 | 4.83 | 0.75 | 18.33
MET_DATA | 2023-09-14 | 1:00 | 23.33 | 4.83 | 0.75 | 18.89
MET_DATA | 2023-09-14 | 2:00 | 23.33 | 3.76 | 0 | 18.89
MET_DATA | 2023-09-14 | 3:00 | 23.33 | 3.76 | 0.12 | 18.89
MET_DATA | 2023-09-14 | 4:00 | 22.78 | 3.22 | 0.43 | 18.89
MET_DATA | 2023-09-14 | 5:00 | 22.78 | 3.76 | 0.12 | 18.89
MET_DATA | 2023-09-14 | 6:00 | 22.22 | 2.68 | 0.12 | 18.89
MET_DATA | 2023-09-14 | 7:00 | 22.22 | 2.68 | 0.12 | 18.89
MET_DATA | 2023-09-14 | 8:00 | 23.89 | 2.68 | 0 | 18.89
MET_DATA | 2023-09-14 | 9:00 | 25.83 | 3.49 | 0.75 | 19.17
MET_DATA | 2023-09-14 | 10:00 | 27.5 | 4.56 | 0.28 | 20
MET_DATA | 2023-09-14 | 11:00 | 28.06 | 5.1 | 0.75 | 20
MET_DATA | 2023-09-14 | 12:00 | 29.17 | 3.49 | 0.75 | 20
MET_DATA | 2023-09-14 | 13:00 | 30.56 | 3.76 | 0.75 | 19.44
MET_DATA | 2023-09-14 | 14:00 | 30.56 | 4.83 | 0.75 | 20
MET_DATA | 2023-09-14 | 15:00 | 30 | 6.98 | 0.43 | 21.11
MET_DATA | 2023-09-14 | 16:00 | 30 | 3.76 | 0 | 21.11
MET_DATA | 2023-09-14 | 17:00 | 28.33 | 3.76 | 0.43 | 20
MET_DATA | 2023-09-14 | 18:00 | 28.89 | 3.76 | 0.43 | 20
MET_DATA | 2023-09-14 | 19:00 | 26.67 | 8.06 | 0.75 | 20.56
MET_DATA | 2023-09-14 | 20:00 | 25.83 | 4.83 | 0.87 | 19.72
MET_DATA | 2023-09-14 | 21:00 | 26.11 | 4.29 | 1 | 19.44
MET_DATA | 2023-09-14 | 22:00 | 25 | 3.76 | 1 | 20
MET_DATA | 2023-09-14 | 23:00 | 25 | 4.83 | 0.12 | 20.56
MET_DATA | 2023-09-15 | 0:00 | 24.44 | 3.22 | 0 | 20.56
MET_DATA | 2023-09-15 | 1:00 | 23.89 | 2.68 | 0 | 21.11
MET_DATA | 2023-09-15 | 2:00 | 23.33 | 3.22 | 0 | 21.11
MET_DATA | 2023-09-15 | 3:00 | 23.33 | 2.68 | 0 | 20.56
MET_DATA | 2023-09-15 | 4:00 | 23.33 | 3.76 | 0 | 20.56
MET_DATA | 2023-09-15 | 5:00 | 23.33 | 3.22 | 0 | 20.56
MET_DATA | 2023-09-15 | 6:00 | 22.78 | 2.68 | 0.12 | 20.56
MET_DATA | 2023-09-15 | 7:00 | 22.78 | 1.61 | 0.12 | 20.56
MET_DATA | 2023-09-15 | 8:00 | 24.44 | 3.22 | 0.12 | 21.11
MET_DATA | 2023-09-15 | 9:00 | 26.67 | 4.29 | 0.43 | 21.11
MET_DATA | 2023-09-15 | 10:00 | 27.78 | 4.83 | 0.43 | 21.11
MET_DATA | 2023-09-15 | 11:00 | 28.33 | 4.83 | 0.43 | 20.56
MET_DATA | 2023-09-15 | 12:00 | 29.44 | 5.37 | 0.43 | 19.44
MET_DATA | 2023-09-15 | 13:00 | 30.56 | 4.29 | 0.43 | 18.89
MET_DATA | 2023-09-15 | 14:00 | 30.56 | 3.22 | 0.75 | 18.89
MET_DATA | 2023-09-15 | 15:00 | 31.11 | 4.29 | 0.75 | 18.33
MET_DATA | 2023-09-15 | 16:00 | 31.67 | 3.76 | 0.43 | 18.33
MET_DATA | 2023-09-15 | 17:00 | 31.67 | 3.76 | 0.12 | 18.33
MET_DATA | 2023-09-15 | 18:00 | 30 | 3.76 | 0.12 | 18.33
MET_DATA | 2023-09-15 | 19:00 | 28.89 | 0 | 0.12 | 19.44
MET_DATA | 2023-09-15 | 20:00 | 27.78 | 0 | 0.75 | 20
MET_DATA | 2023-09-15 | 21:00 | 25.56 | 0 | 0.75 | 20.56
MET_DATA | 2023-09-15 | 22:00 | 26.11 | 1.61 | 1 | 20
MET_DATA | 2023-09-15 | 23:00 | 25 | 1.61 | 0 | 20.56
MET_DATA | 2023-09-16 | 0:00 | 25 | 3.22 | 1 | 20.56
MET_DATA | 2023-09-16 | 1:00 | 23.89 | 0 | 0 | 20.56
MET_DATA | 2023-09-16 | 2:00 | 23.33 | 3.22 | 0 | 20.56
MET_DATA | 2023-09-16 | 3:00 | 22.78 | 1.61 | 0 | 20.56
MET_DATA | 2023-09-16 | 4:00 | 22.78 | 0 | 0.75 | 20.56
MET_DATA | 2023-09-16 | 5:00 | 22.78 | 0 | 0 | 20.56
MET_DATA | 2023-09-16 | 6:00 | 21.67 | 0 | 0.12 | 20
MET_DATA | 2023-09-16 | 7:00 | 21.67 | 0 | 0.12 | 20
MET_DATA | 2023-09-16 | 8:00 | 24.44 | 3.22 | 0 | 21.67
MET_DATA | 2023-09-16 | 9:00 | 26.67 | 3.22 | 0 | 21.11
MET_DATA | 2023-09-16 | 10:00 | 28.06 | 2.14 | 0.59 | 20.83
MET_DATA | 2023-09-16 | 11:00 | 30.56 | 2.68 | 0.12 | 19.44
MET_DATA | 2023-09-16 | 12:00 | 30.56 | 4.29 | 0.43 | 19.44
MET_DATA | 2023-09-16 | 13:00 | 30.56 | 2.68 | 0.43 | 18.89
MET_DATA | 2023-09-16 | 14:00 | 27.78 | 4.29 | 0.75 | 21.11
MET_DATA | 2023-09-16 | 15:00 | 30 | 2.68 | 0.75 | 21.11
MET_DATA | 2023-09-16 | 16:00 | 30.56 | 1.61 | 0.43 | 19.44
MET_DATA | 2023-09-16 | 17:00 | 29.44 | 3.22 | 0.43 | 19.44
MET_DATA | 2023-09-16 | 18:00 | 29.44 | 2.68 | 0.12 | 19.44
MET_DATA | 2023-09-16 | 19:00 | 27.78 | 2.68 | 0.43 | 19.44
MET_DATA | 2023-09-16 | 20:00 | 26.67 | 0 | 0.43 | 18.89
MET_DATA | 2023-09-16 | 21:00 | 24.44 | 0 | 0.43 | 20
MET_DATA | 2023-09-16 | 22:00 | 24.44 | 0 | 0 | 20.56
MET_DATA | 2023-09-16 | 23:00 | 23.89 | 3.76 | 0.12 | 21.11
MET_DATA | 2023-09-17 | 0:00 | 23.33 | 0 | 0 | 21.11
MET_DATA | 2023-09-17 | 1:00 | 22.78 | 1.61 | 0 | 20.56
MET_DATA | 2023-09-17 | 2:00 | 22.78 | 2.68 | 0 | 20.56
MET_DATA | 2023-09-17 | 3:00 | 22.22 | 1.61 | 0 | 20
MET_DATA | 2023-09-17 | 4:00 | 22.78 | 3.22 | 0 | 20.56
MET_DATA | 2023-09-17 | 5:00 | 22.22 | 3.22 | 0 | 20.56
MET_DATA | 2023-09-17 | 6:00 | 22.22 | 4.29 | 0.12 | 20.56
MET_DATA | 2023-09-17 | 7:00 | 22.78 | 3.76 | 0 | 20.56
MET_DATA | 2023-09-17 | 8:00 | 24.44 | 4.29 | 0.12 | 21.11
MET_DATA | 2023-09-17 | 9:00 | 27.22 | 4.83 | 0.43 | 21.67
MET_DATA | 2023-09-17 | 10:00 | 28.89 | 6.98 | 0.43 | 21.67
MET_DATA | 2023-09-17 | 11:00 | 30 | 5.91 | 0.75 | 21.67
MET_DATA | 2023-09-17 | 12:00 | 31.11 | 8.06 | 0.43 | 21.11
MET_DATA | 2023-09-17 | 13:00 | 30.83 | 8.59 | 0.75 | 21.94
MET_DATA | 2023-09-17 | 14:00 | 29.44 | 5.37 | 0.75 | 21.67
MET_DATA | 2023-09-17 | 15:00 | 28.06 | 6.44 | 0.75 | 22.22
MET_DATA | 2023-09-17 | 16:00 | 27.5 | 5.37 | 0.59 | 22.64
MET_DATA | 2023-09-17 | 17:00 | 26.11 | 4.29 | 0.75 | 23.06
MET_DATA | 2023-09-17 | 18:00 | 25.97 | 4.43 | 0.93 | 23.33
MET_DATA | 2023-09-17 | 19:00 | 24.72 | 3.22 | 0.75 | 22.78
MET_DATA | 2023-09-17 | 20:00 | 24.44 | 1.61 | 0.75 | 22.78
MET_DATA | 2023-09-17 | 21:00 | 23.19 | 5.1 | 0.75 | 22.08
MET_DATA | 2023-09-17 | 22:00 | 21.85 | 1.97 | 0.75 | 21.11
MET_DATA | 2023-09-17 | 23:00 | 22.22 | 2.68 | 0.43 | 21.11
MET_DATA | 2023-09-18 | 0:00 | 22.78 | 1.61 | 0.12 | 22.78
MET_DATA | 2023-09-18 | 1:00 | 22.22 | 2.68 | 0.12 | 22.22
MET_DATA | 2023-09-18 | 2:00 | 21.67 | 1.61 | 0 | 21.67
MET_DATA | 2023-09-18 | 3:00 | 22.78 | 3.22 | 0.43 | 22.78
MET_DATA | 2023-09-18 | 4:00 | 23.06 | 3.22 | 0.43 | 23.06
MET_DATA | 2023-09-18 | 5:00 | 22.78 | 3.22 | 0.06 | 22.78
MET_DATA | 2023-09-18 | 6:00 | 22.78 | 2.68 | 0.12 | 22.78
MET_DATA | 2023-09-18 | 7:00 | 22.96 | 3.4 | 0.79 | 22.96
MET_DATA | 2023-09-18 | 8:00 | 22.41 | 3.76 | 1 | 22.41
MET_DATA | 2023-09-18 | 9:00 | 22.5 | 3.22 | 1 | 22.5
MET_DATA | 2023-09-18 | 10:00 | 23.33 | 3.76 | 0.43 | 22.22
MET_DATA | 2023-09-18 | 11:00 | 22.96 | 3.22 | 0.72 | 22.22
MET_DATA | 2023-09-18 | 12:00 | 24.44 | 4.29 | 0.12 | 22.22
MET_DATA | 2023-09-18 | 13:00 | 25.56 | 4.83 | 0.43 | 22.22
MET_DATA | 2023-09-18 | 14:00 | 25.56 | 3.22 | 0.43 | 22.22
MET_DATA | 2023-09-18 | 15:00 | 26.67 | 8.59 | 0.3 | 22.78
MET_DATA | 2023-09-18 | 16:00 | 24.44 | 1.88 | 0.71 | 22.08
MET_DATA | 2023-09-18 | 17:00 | 26.67 | 2.68 | 0.43 | 23.33
MET_DATA | 2023-09-18 | 18:00 | 26.67 | 0 | 0.12 | 22.78
MET_DATA | 2023-09-18 | 19:00 | 23.89 | 1.61 | 0.75 | 20
MET_DATA | 2023-09-18 | 20:00 | 23.33 | 0 | 1 | 20.56
MET_DATA | 2023-09-18 | 21:00 | 23.33 | 0 | 1 | 20.56
MET_DATA | 2023-09-18 | 22:00 | 23.33 | 0 | 0.75 | 21.11
MET_DATA | 2023-09-18 | 23:00 | 23.33 | 0 | 1 | 21.11
MET_DATA | 2023-09-19 | 0:00 | 23.33 | 3.22 | 1 | 20.56
MET_DATA | 2023-09-19 | 1:00 | 22.22 | 0 | 0 | 20
MET_DATA | 2023-09-19 | 2:00 | 21.67 | 0 | 0 | 20
MET_DATA | 2023-09-19 | 3:00 | 21.11 | 1.61 | 0 | 19.44
MET_DATA | 2023-09-19 | 4:00 | 21.11 | 0 | 0 | 18.89
MET_DATA | 2023-09-19 | 5:00 | 20.56 | 1.61 | 0 | 18.89
MET_DATA | 2023-09-19 | 6:00 | 20 | 3.22 | 0 | 18.89
MET_DATA | 2023-09-19 | 7:00 | 20 | 0.8 | 0.28 | 18.06
MET_DATA | 2023-09-19 | 8:00 | 21.11 | 3.22 | 0 | 18.33
MET_DATA | 2023-09-19 | 9:00 | 22.78 | 3.76 | 0.12 | 17.78
MET_DATA | 2023-09-19 | 10:00 | 23.89 | 1.61 | 0 | 18.33
MET_DATA | 2023-09-19 | 11:00 | 25.56 | 1.61 | 0 | 18.33
MET_DATA | 2023-09-19 | 12:00 | 27.78 | 3.76 | 0 | 18.33
MET_DATA | 2023-09-19 | 13:00 | 28.33 | 1.61 | 0.43 | 17.78
MET_DATA | 2023-09-19 | 14:00 | 29.44 | 3.22 | 0.43 | 17.22
MET_DATA | 2023-09-19 | 15:00 | 28.89 | 4.29 | 0 | 16.67
MET_DATA | 2023-09-19 | 16:00 | 28.33 | 2.68 | 0 | 17.22
MET_DATA | 2023-09-19 | 17:00 | 28.33 | 3.76 | 0.12 | 16.11
MET_DATA | 2023-09-19 | 18:00 | 26.67 | 3.22 | 0 | 17.22
MET_DATA | 2023-09-19 | 19:00 | 25.56 | 0 | 0.43 | 18.33
MET_DATA | 2023-09-19 | 20:00 | 23.89 | 0 | 0 | 19.44
MET_DATA | 2023-09-19 | 21:00 | 22.22 | 0 | 0 | 19.44
MET_DATA | 2023-09-19 | 22:00 | 22.22 | 0 | 0 | 19.44
MET_DATA | 2023-09-19 | 23:00 | 21.11 | 0 | 0 | 18.89
MET_DATA | 2023-09-20 | 0:00 | 21.11 | 0 | 0 | 18.89
MET_DATA | 2023-09-20 | 1:00 | 21.11 | 0 | 0 | 18.89
MET_DATA | 2023-09-20 | 2:00 | 20 | 0 | 0 | 18.33
MET_DATA | 2023-09-20 | 3:00 | 20.56 | 1.61 | 0 | 18.33
MET_DATA | 2023-09-20 | 4:00 | 20 | 0 | 0 | 17.78
MET_DATA | 2023-09-20 | 5:00 | 20 | 0 | 0 | 16.67
MET_DATA | 2023-09-20 | 6:00 | 19.44 | 1.61 | 0 | 16.67
MET_DATA | 2023-09-20 | 7:00 | 19.44 | 2.68 | 0 | 16.11
MET_DATA | 2023-09-20 | 8:00 | 21.11 | 1.61 | 0 | 16.11
MET_DATA | 2023-09-20 | 9:00 | 23.33 | 0 | 0.75 | 16.11
MET_DATA | 2023-09-20 | 10:00 | 26.11 | 0 | 0.43 | 17.22
MET_DATA | 2023-09-20 | 11:00 | 28.33 | 0 | 0.43 | 18.33
MET_DATA | 2023-09-20 | 12:00 | 29.44 | 0 | 0.43 | 19.44
MET_DATA | 2023-09-20 | 13:00 | 25.56 | 3.4 | 0.75 | 22.04
MET_DATA | 2023-09-20 | 14:00 | 24.72 | 2.14 | 0.75 | 21.11
MET_DATA | 2023-09-20 | 15:00 | 28.89 | 1.61 | 0.43 | 21.11
MET_DATA | 2023-09-20 | 16:00 | 28.89 | 4.29 | 0.12 | 20
MET_DATA | 2023-09-20 | 17:00 | 27.78 | 5.37 | 0.12 | 21.11
MET_DATA | 2023-09-20 | 18:00 | 25.56 | 3.76 | 0.43 | 19.44
MET_DATA | 2023-09-20 | 19:00 | 24.44 | 2.68 | 0.12 | 20
MET_DATA | 2023-09-20 | 20:00 | 23.33 | 2.68 | 0 | 20
MET_DATA | 2023-09-20 | 21:00 | 22.78 | 2.68 | 0 | 19.44
MET_DATA | 2023-09-20 | 22:00 | 22.22 | 1.61 | 0 | 19.44
MET_DATA | 2023-09-20 | 23:00 | 22.22 | 0 | 0 | 19.44
MET_DATA | 2023-09-21 | 0:00 | 21.67 | 0 | 0 | 19.44
MET_DATA | 2023-09-21 | 1:00 | 21.11 | 0 | 0 | 19.44
MET_DATA | 2023-09-21 | 2:00 | 21.11 | 1.61 | 0.12 | 19.44
MET_DATA | 2023-09-21 | 3:00 | 20.97 | 0 | 0.67 | 18.89
MET_DATA | 2023-09-21 | 4:00 | 20.56 | 1.61 | 1 | 18.89
MET_DATA | 2023-09-21 | 5:00 | 20.83 | 0 | 0.43 | 18.89
MET_DATA | 2023-09-21 | 6:00 | 20 | 0 | 1 | 18.89
MET_DATA | 2023-09-21 | 7:00 | 20.19 | 1.07 | 0.86 | 19.07
MET_DATA | 2023-09-21 | 8:00 | 20.97 | 1.88 | 1 | 19.03
MET_DATA | 2023-09-21 | 9:00 | 21.67 | 1.61 | 1 | 20
MET_DATA | 2023-09-21 | 10:00 | 22.78 | 1.79 | 1 | 20.56
MET_DATA | 2023-09-21 | 11:00 | 25.19 | 3.22 | 1 | 20.56
MET_DATA | 2023-09-21 | 12:00 | 26.11 | 2.68 | 0.75 | 20
MET_DATA | 2023-09-21 | 13:00 | 27.5 | 4.29 | 0.75 | 20
MET_DATA | 2023-09-21 | 14:00 | 28.89 | 3.76 | 0.43 | 19.44
MET_DATA | 2023-09-21 | 15:00 | 28.89 | 3.22 | 0.43 | 18.33
MET_DATA | 2023-09-21 | 16:00 | 29.44 | 1.61 | 0.43 | 18.33
MET_DATA | 2023-09-21 | 17:00 | 29.44 | 0 | 0.12 | 18.33
MET_DATA | 2023-09-21 | 18:00 | 28.89 | 0 | 0.12 | 18.33
MET_DATA | 2023-09-21 | 19:00 | 26.67 | 0 | 0.12 | 20
MET_DATA | 2023-09-21 | 20:00 | 23.89 | 0 | 0 | 20.56
MET_DATA | 2023-09-21 | 21:00 | 22.78 | 0 | 0 | 20.56
MET_DATA | 2023-09-21 | 22:00 | 22.22 | 0 | 0 | 20.56
MET_DATA | 2023-09-21 | 23:00 | 23.33 | 0 | 0 | 20.56
MET_DATA | 2023-09-22 | 0:00 | 22.78 | 2.68 | 0 | 20.56
MET_DATA | 2023-09-22 | 1:00 | 21.67 | 0 | 0 | 19.44
MET_DATA | 2023-09-22 | 2:00 | 21.11 | 0 | 0 | 19.44
MET_DATA | 2023-09-22 | 3:00 | 21.11 | 0 | 0 | 18.89
MET_DATA | 2023-09-22 | 4:00 | 20 | 0 | 0 | 18.33
MET_DATA | 2023-09-22 | 5:00 | 20.56 | 0.8 | 0.75 | 18.61
MET_DATA | 2023-09-22 | 6:00 | 20.83 | 0 | 0.28 | 18.61
MET_DATA | 2023-09-22 | 7:00 | 19.44 | 0 | 0.43 | 18.33
MET_DATA | 2023-09-22 | 8:00 | 22.78 | 0 | 0 | 20
MET_DATA | 2023-09-22 | 9:00 | 25.56 | 0 | 0 | 21.11
MET_DATA | 2023-09-22 | 10:00 | 28.33 | 2.68 | 0 | 20
MET_DATA | 2023-09-22 | 11:00 | 30 | 3.22 | 0.43 | 18.89
MET_DATA | 2023-09-22 | 12:00 | 31.11 | 3.22 | 0.43 | 19.44
MET_DATA | 2023-09-22 | 13:00 | 30.56 | 0 | 0.43 | 17.78
MET_DATA | 2023-09-22 | 14:00 | 32.22 | 3.76 | 0.43 | 17.22
MET_DATA | 2023-09-22 | 15:00 | 32.22 | 3.76 | 0.43 | 17.78
MET_DATA | 2023-09-22 | 16:00 | 32.22 | 1.61 | 0.43 | 16.11
MET_DATA | 2023-09-22 | 17:00 | 32.22 | 2.68 | 0.12 | 16.67
MET_DATA | 2023-09-22 | 18:00 | 31.11 | 2.68 | 0.12 | 17.22
MET_DATA | 2023-09-22 | 19:00 | 27.78 | 0 | 0.12 | 19.44
MET_DATA | 2023-09-22 | 20:00 | 24.44 | 1.61 | 0 | 20.56
MET_DATA | 2023-09-22 | 21:00 | 23.33 | 0 | 0 | 20
MET_DATA | 2023-09-22 | 22:00 | 22.78 | 0 | 0 | 20
MET_DATA | 2023-09-22 | 23:00 | 22.22 | 0 | 0 | 19.44
MET_DATA | 2023-09-23 | 0:00 | 21.67 | 0 | 0 | 19.44
MET_DATA | 2023-09-23 | 1:00 | 21.11 | 0 | 0 | 18.89
MET_DATA | 2023-09-23 | 2:00 | 21.67 | 0 | 0 | 18.89
MET_DATA | 2023-09-23 | 3:00 | 21.67 | 0 | 0 | 19.44
MET_DATA | 2023-09-23 | 4:00 | 20.56 | 0 | 0 | 18.33
MET_DATA | 2023-09-23 | 5:00 | 19.44 | 0 | 0 | 17.78
MET_DATA | 2023-09-23 | 6:00 | 19.44 | 0 | 0 | 17.78
MET_DATA | 2023-09-23 | 7:00 | 20.56 | 2.68 | 0 | 18.33
MET_DATA | 2023-09-23 | 8:00 | 22.22 | 1.61 | 0 | 18.33
MET_DATA | 2023-09-23 | 9:00 | 24.44 | 3.76 | 0 | 16.67
MET_DATA | 2023-09-23 | 10:00 | 26.67 | 5.37 | 0 | 13.33
MET_DATA | 2023-09-23 | 11:00 | 28.33 | 4.83 | 0 | 11.67
MET_DATA | 2023-09-23 | 12:00 | 29.44 | 5.37 | 0 | 6.67
MET_DATA | 2023-09-23 | 13:00 | 30 | 5.37 | 0 | 7.22
MET_DATA | 2023-09-23 | 14:00 | 30.56 | 8.06 | 0 | 6.11
MET_DATA | 2023-09-23 | 15:00 | 30.56 | 4.29 | 0 | 7.22
MET_DATA | 2023-09-23 | 16:00 | 31.11 | 5.37 | 0 | 7.78
MET_DATA | 2023-09-23 | 17:00 | 30.56 | 5.37 | 0 | 8.89
MET_DATA | 2023-09-23 | 18:00 | 30 | 1.61 | 0 | 11.11
MET_DATA | 2023-09-23 | 19:00 | 26.67 | 0 | 0 | 13.33
MET_DATA | 2023-09-23 | 20:00 | 22.22 | 0 | 0 | 15
MET_DATA | 2023-09-23 | 21:00 | 19.44 | 0 | 0 | 15
MET_DATA | 2023-09-23 | 22:00 | 18.33 | 0 | 0 | 15
MET_DATA | 2023-09-23 | 23:00 | 17.78 | 0 | 0 | 15
MET_DATA | 2023-09-24 | 0:00 | 17.22 | 0 | 0 | 15
MET_DATA | 2023-09-24 | 1:00 | 17.78 | 0 | 0 | 15
MET_DATA | 2023-09-24 | 2:00 | 16.67 | 0 | 0 | 14.44
MET_DATA | 2023-09-24 | 3:00 | 16.11 | 0 | 0 | 13.89
MET_DATA | 2023-09-24 | 4:00 | 17.22 | 1.61 | 0 | 13.89
MET_DATA | 2023-09-24 | 5:00 | 17.78 | 0 | 0 | 13.89
MET_DATA | 2023-09-24 | 6:00 | 16.11 | 0 | 0 | 13.33
MET_DATA | 2023-09-24 | 7:00 | 17.78 | 1.61 | 0 | 13.33
MET_DATA | 2023-09-24 | 8:00 | 20.56 | 3.22 | 0 | 11.67
MET_DATA | 2023-09-24 | 9:00 | 23.33 | 3.22 | 0 | 7.78
MET_DATA | 2023-09-24 | 10:00 | 25 | 3.76 | 0 | 7.22
MET_DATA | 2023-09-24 | 11:00 | 26.67 | 2.68 | 0 | 8.33
MET_DATA | 2023-09-24 | 12:00 | 28.33 | 3.22 | 0 | 8.89
MET_DATA | 2023-09-24 | 13:00 | 28.33 | 5.91 | 0 | 10.56
MET_DATA | 2023-09-24 | 14:00 | 29.44 | 4.29 | 0 | 10.56
MET_DATA | 2023-09-24 | 15:00 | 29.44 | 2.68 | 0 | 10
MET_DATA | 2023-09-24 | 16:00 | 28.89 | 4.29 | 0 | 7.78
MET_DATA | 2023-09-24 | 17:00 | 27.22 | 3.76 | 0 | 8.33
MET_DATA | 2023-09-24 | 18:00 | 26.11 | 1.61 | 0 | 11.11
MET_DATA | 2023-09-24 | 19:00 | 23.89 | 1.61 | 0 | 13.33
MET_DATA | 2023-09-24 | 20:00 | 20 | 0 | 0 | 14.44
MET_DATA | 2023-09-24 | 21:00 | 17.78 | 0 | 0 | 13.89
MET_DATA | 2023-09-24 | 22:00 | 16.67 | 0 | 0 | 13.33
MET_DATA | 2023-09-24 | 23:00 | 15 | 0 | 0 | 12.78
MET_DATA | 2023-09-25 | 0:00 | 15.56 | 0 | 0 | 12.22
MET_DATA | 2023-09-25 | 1:00 | 14.44 | 0 | 0 | 11.67
MET_DATA | 2023-09-25 | 2:00 | 13.89 | 0 | 0 | 11.11
MET_DATA | 2023-09-25 | 3:00 | 14.44 | 0 | 0 | 11.11
MET_DATA | 2023-09-25 | 4:00 | 13.33 | 0 | 0 | 11.11
MET_DATA | 2023-09-25 | 5:00 | 13.33 | 0 | 0 | 11.11
MET_DATA | 2023-09-25 | 6:00 | 15 | 0 | 0 | 12.22
MET_DATA | 2023-09-25 | 7:00 | 13.33 | 0 | 0 | 11.11
MET_DATA | 2023-09-25 | 8:00 | 18.89 | 0 | 0 | 14.44
MET_DATA | 2023-09-25 | 9:00 | 23.89 | 4.83 | 0 | 16.67
MET_DATA | 2023-09-25 | 10:00 | 26.11 | 4.29 | 0 | 17.22
MET_DATA | 2023-09-25 | 11:00 | 27.78 | 5.91 | 0.12 | 17.22
MET_DATA | 2023-09-25 | 12:00 | 28.33 | 4.83 | 0.43 | 16.67
MET_DATA | 2023-09-25 | 13:00 | 28.89 | 3.22 | 0.12 | 16.67
MET_DATA | 2023-09-25 | 14:00 | 30 | 4.83 | 0 | 16.67
MET_DATA | 2023-09-25 | 15:00 | 30 | 3.22 | 0.43 | 16.11
MET_DATA | 2023-09-25 | 16:00 | 30.56 | 4.83 | 0.43 | 15.56
MET_DATA | 2023-09-25 | 17:00 | 30 | 4.83 | 0.12 | 15.56
MET_DATA | 2023-09-25 | 18:00 | 28.89 | 3.22 | 0.12 | 16.11
MET_DATA | 2023-09-25 | 19:00 | 26.67 | 1.61 | 0 | 17.78
MET_DATA | 2023-09-25 | 20:00 | 25 | 1.61 | 0.12 | 17.78
MET_DATA | 2023-09-25 | 21:00 | 24.44 | 3.22 | 0 | 17.78
MET_DATA | 2023-09-25 | 22:00 | 23.89 | 4.83 | 0 | 18.33
MET_DATA | 2023-09-25 | 23:00 | 23.33 | 4.29 | 0 | 18.33
MET_DATA | 2023-09-26 | 0:00 | 22.78 | 4.83 | 0 | 17.78
MET_DATA | 2023-09-26 | 1:00 | 21.67 | 3.22 | 0 | 17.78
MET_DATA | 2023-09-26 | 2:00 | 21.67 | 3.76 | 1 | 17.22
MET_DATA | 2023-09-26 | 3:00 | 21.11 | 2.68 | 0.12 | 16.67
MET_DATA | 2023-09-26 | 4:00 | 20.56 | 3.22 | 0 | 16.67
MET_DATA | 2023-09-26 | 5:00 | 20.56 | 1.61 | 0 | 16.67
MET_DATA | 2023-09-26 | 6:00 | 20.56 | 1.61 | 0 | 16.67
MET_DATA | 2023-09-26 | 7:00 | 20.56 | 0 | 0 | 16.67
MET_DATA | 2023-09-26 | 8:00 | 22.22 | 0 | 0.43 | 17.22
MET_DATA | 2023-09-26 | 9:00 | 25 | 2.68 | 0.75 | 17.78
MET_DATA | 2023-09-26 | 10:00 | 26.67 | 3.76 | 0.75 | 17.78
MET_DATA | 2023-09-26 | 11:00 | 28.89 | 4.83 | 0.43 | 17.22
MET_DATA | 2023-09-26 | 12:00 | 30 | 3.76 | 0 | 18.33
MET_DATA | 2023-09-26 | 13:00 | 31.11 | 4.83 | 0.43 | 18.33
MET_DATA | 2023-09-26 | 14:00 | 30 | 3.22 | 1 | 18.89
MET_DATA | 2023-09-26 | 15:00 | 30.56 | 3.76 | 0.43 | 18.89
MET_DATA | 2023-09-26 | 16:00 | 30.56 | 4.29 | 0.75 | 19.44
MET_DATA | 2023-09-26 | 17:00 | 30.56 | 1.61 | 0.43 | 19.44
MET_DATA | 2023-09-26 | 18:00 | 28.89 | 1.61 | 0.43 | 20
MET_DATA | 2023-09-26 | 19:00 | 28.61 | 0.8 | 0.59 | 20
MET_DATA | 2023-09-26 | 20:00 | 26.67 | 0 | 0.43 | 20
MET_DATA | 2023-09-26 | 21:00 | 26.67 | 3.22 | 0.43 | 20
MET_DATA | 2023-09-26 | 22:00 | 25.56 | 2.68 | 0.12 | 20.56
MET_DATA | 2023-09-26 | 23:00 | 25 | 0 | 0.75 | 20.56
MET_DATA | 2023-09-27 | 0:00 | 24.44 | 1.61 | 0.43 | 20.56
MET_DATA | 2023-09-27 | 1:00 | 23.89 | 1.61 | 0 | 21.11
MET_DATA | 2023-09-27 | 2:00 | 23.89 | 3.22 | 0 | 21.11
MET_DATA | 2023-09-27 | 3:00 | 23.33 | 3.22 | 0 | 21.11
MET_DATA | 2023-09-27 | 4:00 | 22.78 | 1.61 | 0.12 | 21.11
MET_DATA | 2023-09-27 | 5:00 | 22.96 | 3.04 | 0.91 | 21.67
MET_DATA | 2023-09-27 | 6:00 | 22.96 | 3.76 | 1 | 22.04
MET_DATA | 2023-09-27 | 7:00 | 22.78 | 3.22 | 1 | 21.67
MET_DATA | 2023-09-27 | 8:00 | 23.33 | 3.22 | 1 | 21.67
MET_DATA | 2023-09-27 | 9:00 | 24.44 | 0 | 1 | 21.67
MET_DATA | 2023-09-27 | 10:00 | 24.72 | 1.34 | 1 | 21.94
MET_DATA | 2023-09-27 | 11:00 | 27.41 | 0.89 | 0.83 | 21.48
MET_DATA | 2023-09-27 | 12:00 | 28.89 | 0.8 | 0.12 | 21.11
MET_DATA | 2023-09-27 | 13:00 | 30.56 | 0 | 0.43 | 19.44
MET_DATA | 2023-09-27 | 14:00 | 32.78 | 4.29 | 0.43 | 18.89
MET_DATA | 2023-09-27 | 15:00 | 32.22 | 2.68 | 0.43 | 17.78
MET_DATA | 2023-09-27 | 16:00 | 32.78 | 2.68 | 0.12 | 17.22
MET_DATA | 2023-09-27 | 17:00 | 32.22 | 1.61 | 0.12 | 17.22
MET_DATA | 2023-09-27 | 18:00 | 31.67 | 0 | 0.12 | 16.67
MET_DATA | 2023-09-27 | 19:00 | 26.67 | 0 | 0.12 | 18.89
MET_DATA | 2023-09-27 | 20:00 | 25 | 0 | 0 | 18.89
MET_DATA | 2023-09-27 | 21:00 | 23.33 | 0 | 0 | 19.44
MET_DATA | 2023-09-27 | 22:00 | 25 | 3.76 | 0 | 20.56
MET_DATA | 2023-09-27 | 23:00 | 23.89 | 1.61 | 0 | 20.56
MET_DATA | 2023-09-28 | 0:00 | 23.33 | 1.61 | 0 | 20.56
MET_DATA | 2023-09-28 | 1:00 | 23.33 | 0 | 0 | 20.56
MET_DATA | 2023-09-28 | 2:00 | 22.22 | 0 | 0 | 20
MET_DATA | 2023-09-28 | 3:00 | 22.22 | 0 | 0 | 19.44
MET_DATA | 2023-09-28 | 4:00 | 21.11 | 0 | 0 | 18.89
MET_DATA | 2023-09-28 | 5:00 | 20.56 | 0 | 0 | 18.89
MET_DATA | 2023-09-28 | 6:00 | 20 | 0 | 0 | 18.33
MET_DATA | 2023-09-28 | 7:00 | 20.56 | 0 | 0 | 18.33
MET_DATA | 2023-09-28 | 8:00 | 23.33 | 0 | 0 | 20.56
MET_DATA | 2023-09-28 | 9:00 | 26.11 | 1.61 | 0 | 20
MET_DATA | 2023-09-28 | 10:00 | 27.78 | 1.61 | 0.12 | 20
MET_DATA | 2023-09-28 | 11:00 | 30 | 0 | 0.12 | 20
MET_DATA | 2023-09-28 | 12:00 | 31.67 | 3.76 | 0.12 | 19.44
MET_DATA | 2023-09-28 | 13:00 | 32.22 | 3.76 | 0.12 | 17.22
MET_DATA | 2023-09-28 | 14:00 | 32.78 | 3.22 | 0.12 | 16.11
MET_DATA | 2023-09-28 | 15:00 | 32.78 | 2.68 | 0.12 | 16.11
MET_DATA | 2023-09-28 | 16:00 | 32.78 | 3.22 | 0.12 | 16.67
MET_DATA | 2023-09-28 | 17:00 | 31.67 | 4.29 | 0.12 | 16.67
MET_DATA | 2023-09-28 | 18:00 | 30.56 | 2.68 | 0.12 | 17.22
MET_DATA | 2023-09-28 | 19:00 | 26.67 | 0 | 0.12 | 19.44
MET_DATA | 2023-09-28 | 20:00 | 25.56 | 1.61 | 0 | 20
MET_DATA | 2023-09-28 | 21:00 | 26.11 | 0 | 0 | 20.56
MET_DATA | 2023-09-28 | 22:00 | 26.11 | 0 | 0.12 | 21.11
MET_DATA | 2023-09-28 | 23:00 | 25 | 0 | 0.43 | 21.11
MET_DATA | 2023-09-29 | 0:00 | 24.44 | 0 | 0.12 | 21.11
MET_DATA | 2023-09-29 | 1:00 | 23.33 | 0 | 0.12 | 20.56
MET_DATA | 2023-09-29 | 2:00 | 23.33 | 0 | 0.43 | 20.56
MET_DATA | 2023-09-29 | 3:00 | 22.78 | 0 | 0.12 | 20
MET_DATA | 2023-09-29 | 4:00 | 22.22 | 0 | 0 | 20
MET_DATA | 2023-09-29 | 5:00 | 21.11 | 0 | 0 | 19.44
MET_DATA | 2023-09-29 | 6:00 | 21.11 | 0 | 0 | 18.89
MET_DATA | 2023-09-29 | 7:00 | 22.22 | 0 | 0.64 | 20
MET_DATA | 2023-09-29 | 8:00 | 23.89 | 0 | 1 | 20.56
MET_DATA | 2023-09-29 | 9:00 | 25 | 1.34 | 0.06 | 22.22
MET_DATA | 2023-09-29 | 10:00 | 29.44 | 0 | 0.12 | 21.67
MET_DATA | 2023-09-29 | 11:00 | 31.11 | 0 | 0.43 | 17.78
MET_DATA | 2023-09-29 | 12:00 | 32.22 | 2.68 | 0.43 | 19.44
MET_DATA | 2023-09-29 | 13:00 | 31.11 | 2.68 | 0.75 | 18.89
MET_DATA | 2023-09-29 | 14:00 | 26.39 | 1.88 | 1 | 20.83
MET_DATA | 2023-09-29 | 15:00 | 23.89 | 4.83 | 1 | 21.67
MET_DATA | 2023-09-29 | 16:00 | 25 | 2.68 | 0.75 | 21.11
MET_DATA | 2023-09-29 | 17:00 | 25.56 | 0 | 1 | 21.11
MET_DATA | 2023-09-29 | 18:00 | 25 | 2.68 | 0.75 | 22.78
MET_DATA | 2023-09-29 | 19:00 | 24.44 | 1.61 | 0.75 | 22.22
MET_DATA | 2023-09-29 | 20:00 | 24.44 | 2.68 | 0 | 21.67
MET_DATA | 2023-09-29 | 21:00 | 23.89 | 0 | 0.12 | 21.67
MET_DATA | 2023-09-29 | 22:00 | 23.89 | 0 | 0.43 | 21.11
MET_DATA | 2023-09-29 | 23:00 | 23.33 | 0 | 0.43 | 21.11
MET_DATA | 2023-09-30 | 0:00 | 23.33 | 0 | 0.12 | 21.11
MET_DATA | 2023-09-30 | 1:00 | 23.33 | 0 | 0.12 | 21.11
MET_DATA | 2023-09-30 | 2:00 | 23.33 | 0 | 0.43 | 21.11
MET_DATA | 2023-09-30 | 3:00 | 22.78 | 1.61 | 0.43 | 21.11
MET_DATA | 2023-09-30 | 4:00 | 22.22 | 0 | 0.43 | 21.11
MET_DATA | 2023-09-30 | 5:00 | 22.78 | 0 | 0.43 | 21.11
MET_DATA | 2023-09-30 | 6:00 | 22.78 | 0 | 0.12 | 21.11
MET_DATA | 2023-09-30 | 7:00 | 22.22 | 0 | 0.12 | 21.11
MET_DATA | 2023-09-30 | 8:00 | 22.78 | 2.68 | 0.75 | 21.11
MET_DATA | 2023-09-30 | 9:00 | 24.44 | 1.61 | 0.75 | 21.11
MET_DATA | 2023-09-30 | 10:00 | 25.56 | 2.68 | 0.75 | 21.11
MET_DATA | 2023-09-30 | 11:00 | 27.22 | 3.22 | 0.43 | 21.11
MET_DATA | 2023-09-30 | 12:00 | 27.78 | 4.83 | 0.12 | 20.56
MET_DATA | 2023-09-30 | 13:00 | 28.33 | 2.68 | 0.43 | 21.67
MET_DATA | 2023-09-30 | 14:00 | 25.22 | 4.51 | 0.78 | 22.56
MET_DATA | 2023-09-30 | 15:00 | 25 | 2.82 | 0.82 | 22.92
MET_DATA | 2023-09-30 | 16:00 | 26.11 | 0 | 0.75 | 23.33
MET_DATA | 2023-09-30 | 17:00 | 27.78 | 2.68 | 0.43 | 22.78
MET_DATA | 2023-09-30 | 18:00 | 27.22 | 2.68 | 0.12 | 21.67
MET_DATA | 2023-09-30 | 19:00 | 25 | 1.61 | 0.12 | 21.67
MET_DATA | 2023-09-30 | 20:00 | 24.44 | 2.68 | 0.12 | 21.67
MET_DATA | 2023-09-30 | 21:00 | 23.33 | 2.68 | 0 | 21.67
MET_DATA | 2023-09-30 | 22:00 | 23.33 | 0 | 0 | 21.11
MET_DATA | 2023-09-30 | 23:00 | 22.78 | 1.61 | 0.12 | 21.11
MET_DATA | 2023-10-01 | 0:00 | 22.78 | 1.61 | 0.12 | 21.11
MET_DATA | 2023-10-01 | 1:00 | 23.33 | 2.68 | 0.43 | 21.67
MET_DATA | 2023-10-01 | 2:00 | 22.78 | 0 | 0 | 21.67
MET_DATA | 2023-10-01 | 3:00 | 23.33 | 1.61 | 0 | 21.67
MET_DATA | 2023-10-01 | 4:00 | 23.33 | 2.68 | 0.12 | 21.67
MET_DATA | 2023-10-01 | 5:00 | 23.33 | 1.61 | 0.12 | 21.67
MET_DATA | 2023-10-01 | 6:00 | 23.33 | 2.68 | 0.12 | 22.22
MET_DATA | 2023-10-01 | 7:00 | 23.89 | 1.61 | 0 | 22.22
MET_DATA | 2023-10-01 | 8:00 | 26.67 | 3.76 | 0.12 | 23.33
MET_DATA | 2023-10-01 | 9:00 | 28.33 | 5.91 | 0.12 | 22.78
MET_DATA | 2023-10-01 | 10:00 | 29.17 | 4.83 | 0.75 | 23.06
MET_DATA | 2023-10-01 | 11:00 | 29.63 | 8.95 | 0.64 | 22.41
MET_DATA | 2023-10-01 | 12:00 | 30 | 8.59 | 0.75 | 22.22
MET_DATA | 2023-10-01 | 13:00 | 29.44 | 8.59 | 0.75 | 22.78
MET_DATA | 2023-10-01 | 14:00 | 30 | 8.06 | 0.43 | 22.78
MET_DATA | 2023-10-01 | 15:00 | 27.22 | 6.98 | 0.75 | 22.78
MET_DATA | 2023-10-01 | 16:00 | 27.78 | 4.83 | 0.75 | 23.33
MET_DATA | 2023-10-01 | 17:00 | 27.22 | 5.19 | 0.75 | 23.52
MET_DATA | 2023-10-01 | 18:00 | 26.67 | 2.68 | 0.43 | 23.33
MET_DATA | 2023-10-01 | 19:00 | 26.11 | 4.29 | 0.43 | 23.33
MET_DATA | 2023-10-01 | 20:00 | 25.56 | 3.22 | 0.43 | 23.89
MET_DATA | 2023-10-01 | 21:00 | 25.37 | 4.83 | 0.72 | 23.15
MET_DATA | 2023-10-01 | 22:00 | 25 | 2.68 | 0.75 | 23.33
MET_DATA | 2023-10-01 | 23:00 | 24.44 | 3.22 | 1 | 22.78
MET_DATA | 2023-10-02 | 0:00 | 23.89 | 2.95 | 1 | 22.5
MET_DATA | 2023-10-02 | 1:00 | 23.89 | 2.86 | 0.83 | 22.22
MET_DATA | 2023-10-02 | 2:00 | 23.89 | 0 | 1 | 22.22
MET_DATA | 2023-10-02 | 3:00 | 23.33 | 1.61 | 1 | 21.67
MET_DATA | 2023-10-02 | 4:00 | 23.33 | 0 | 1 | 21.67
MET_DATA | 2023-10-02 | 5:00 | 22.78 | 0 | 0.43 | 21.67
MET_DATA | 2023-10-02 | 6:00 | 22.78 | 0 | 0.75 | 21.11
MET_DATA | 2023-10-02 | 7:00 | 22.78 | 0 | 0.75 | 21.11
MET_DATA | 2023-10-02 | 8:00 | 23.06 | 2.68 | 0.43 | 20.83
MET_DATA | 2023-10-02 | 9:00 | 24.44 | 2.68 | 0.43 | 20
MET_DATA | 2023-10-02 | 10:00 | 26.67 | 6.98 | 0.43 | 18.89
MET_DATA | 2023-10-02 | 11:00 | 27.78 | 8.06 | 0.43 | 17.78
MET_DATA | 2023-10-02 | 12:00 | 27.78 | 7.52 | 0.43 | 17.78
MET_DATA | 2023-10-02 | 13:00 | 28.33 | 4.83 | 0.43 | 16.11
MET_DATA | 2023-10-02 | 14:00 | 29.44 | 5.91 | 0.43 | 16.67
MET_DATA | 2023-10-02 | 15:00 | 29.44 | 5.37 | 0.75 | 17.22
MET_DATA | 2023-10-02 | 16:00 | 29.44 | 5.91 | 0.43 | 15.56
MET_DATA | 2023-10-02 | 17:00 | 27.78 | 4.83 | 0.43 | 15.56
MET_DATA | 2023-10-02 | 18:00 | 26.67 | 3.22 | 0.43 | 17.22
MET_DATA | 2023-10-02 | 19:00 | 24.44 | 2.68 | 0 | 18.33
MET_DATA | 2023-10-02 | 20:00 | 22.78 | 2.68 | 0 | 18.89
MET_DATA | 2023-10-02 | 21:00 | 22.78 | 0 | 0 | 18.33
MET_DATA | 2023-10-02 | 22:00 | 22.22 | 0 | 0 | 18.33
MET_DATA | 2023-10-02 | 23:00 | 21.67 | 0 | 0 | 18.33
MET_DATA | 2023-10-03 | 0:00 | 21.11 | 0 | 0 | 18.33
MET_DATA | 2023-10-03 | 1:00 | 20.56 | 0 | 0 | 18.33
MET_DATA | 2023-10-03 | 2:00 | 20.56 | 0 | 0 | 18.33
MET_DATA | 2023-10-03 | 3:00 | 21.11 | 0 | 0 | 18.33
MET_DATA | 2023-10-03 | 4:00 | 20.56 | 0 | 0 | 18.33
MET_DATA | 2023-10-03 | 5:00 | 20.56 | 0 | 0.43 | 18.89
MET_DATA | 2023-10-03 | 6:00 | 20.56 | 0 | 0 | 18.89
MET_DATA | 2023-10-03 | 7:00 | 21.11 | 0 | 0.43 | 18.89
MET_DATA | 2023-10-03 | 8:00 | 22.22 | 0 | 0.12 | 18.89
MET_DATA | 2023-10-03 | 9:00 | 23.33 | 0 | 0.12 | 19.44
MET_DATA | 2023-10-03 | 10:00 | 25 | 1.61 | 0.12 | 18.89
MET_DATA | 2023-10-03 | 11:00 | 25.56 | 0 | 1 | 18.89
MET_DATA | 2023-10-03 | 12:00 | 26.11 | 0.8 | 1 | 18.89
MET_DATA | 2023-10-03 | 13:00 | 25.93 | 2.32 | 1 | 19.44
MET_DATA | 2023-10-03 | 14:00 | 22.96 | 1.43 | 1 | 21.67
MET_DATA | 2023-10-03 | 15:00 | 22.22 | 4.12 | 1 | 20.37
MET_DATA | 2023-10-03 | 16:00 | 21.67 | 1.61 | 1 | 19.44
MET_DATA | 2023-10-03 | 17:00 | 22.22 | 0 | 1 | 20
MET_DATA | 2023-10-03 | 18:00 | 22.22 | 1.61 | 1 | 19.44
MET_DATA | 2023-10-03 | 19:00 | 21.67 | 0 | 1 | 19.44
MET_DATA | 2023-10-03 | 20:00 | 21 | 1.61 | 1 | 18.56
MET_DATA | 2023-10-03 | 21:00 | 20.97 | 2.41 | 1 | 18.61
MET_DATA | 2023-10-03 | 22:00 | 20.56 | 1.61 | 0.75 | 19.44
MET_DATA | 2023-10-03 | 23:00 | 20.83 | 1.61 | 0.75 | 18.89
MET_DATA | 2023-10-04 | 0:00 | 20.93 | 3.22 | 0.75 | 18.89
MET_DATA | 2023-10-04 | 1:00 | 20.56 | 2.68 | 0.75 | 18.89
MET_DATA | 2023-10-04 | 2:00 | 20.97 | 2.28 | 0.93 | 18.89
MET_DATA | 2023-10-04 | 3:00 | 20.83 | 0.8 | 1 | 19.17
MET_DATA | 2023-10-04 | 4:00 | 21.11 | 2.68 | 1 | 19.44
MET_DATA | 2023-10-04 | 5:00 | 21.11 | 2.68 | 1 | 19.44
MET_DATA | 2023-10-04 | 6:00 | 21.11 | 0.8 | 1 | 20
MET_DATA | 2023-10-04 | 7:00 | 21.67 | 1.61 | 1 | 20
MET_DATA | 2023-10-04 | 8:00 | 21.67 | 2.68 | 1 | 20.56
MET_DATA | 2023-10-04 | 9:00 | 22.78 | 1.61 | 1 | 21.11
MET_DATA | 2023-10-04 | 10:00 | 23.33 | 2.68 | 1 | 21.11
MET_DATA | 2023-10-04 | 11:00 | 23.89 | 2.95 | 1 | 21.94
MET_DATA | 2023-10-04 | 12:00 | 25.56 | 1.61 | 1 | 22.22
MET_DATA | 2023-10-04 | 13:00 | 27.22 | 1.61 | 0.75 | 22.22
MET_DATA | 2023-10-04 | 14:00 | 27.78 | 1.34 | 0.43 | 22.5
MET_DATA | 2023-10-04 | 15:00 | 27.22 | 3.76 | 0.75 | 22.78
MET_DATA | 2023-10-04 | 16:00 | 27.22 | 3.76 | 0.75 | 22.78
MET_DATA | 2023-10-04 | 17:00 | 27.04 | 3.22 | 0.75 | 22.59
MET_DATA | 2023-10-04 | 18:00 | 25.83 | 3.22 | 0.75 | 22.22
MET_DATA | 2023-10-04 | 19:00 | 25 | 1.34 | 0.59 | 22.22
MET_DATA | 2023-10-04 | 20:00 | 24.44 | 0 | 0.64 | 22.22
MET_DATA | 2023-10-04 | 21:00 | 24.44 | 3.22 | 0.12 | 21.67
MET_DATA | 2023-10-04 | 22:00 | 23.89 | 2.68 | 0.12 | 21.67
MET_DATA | 2023-10-04 | 23:00 | 23.33 | 0 | 0.12 | 21.67
MET_DATA | 2023-10-05 | 0:00 | 23.33 | 0 | 0.12 | 21.11
MET_DATA | 2023-10-05 | 1:00 | 22.78 | 0 | 0.12 | 21.11
MET_DATA | 2023-10-05 | 2:00 | 22.78 | 0 | 0 | 21.11
MET_DATA | 2023-10-05 | 3:00 | 22.22 | 0 | 0 | 21.11
MET_DATA | 2023-10-05 | 4:00 | 22.41 | 1.61 | 0.64 | 21.11
MET_DATA | 2023-10-05 | 5:00 | 22.5 | 0 | 0.12 | 21.11
MET_DATA | 2023-10-05 | 6:00 | 22.5 | 0.8 | 0.87 | 21.11
MET_DATA | 2023-10-05 | 7:00 | 22.78 | 1.61 | 1 | 21.11
MET_DATA | 2023-10-05 | 8:00 | 23.33 | 1.61 | 1 | 21.67
MET_DATA | 2023-10-05 | 9:00 | 24.17 | 1.61 | 1 | 21.94
MET_DATA | 2023-10-05 | 10:00 | 26.11 | 0.8 | 0.75 | 21.94
MET_DATA | 2023-10-05 | 11:00 | 26.67 | 1.61 | 0.43 | 21.67
MET_DATA | 2023-10-05 | 12:00 | 28.89 | 0 | 0.75 | 22.22
MET_DATA | 2023-10-05 | 13:00 | 28.06 | 0.8 | 1 | 21.94
MET_DATA | 2023-10-05 | 14:00 | 28.06 | 0.8 | 0.43 | 21.94
MET_DATA | 2023-10-05 | 15:00 | 28.89 | 2.68 | 0.12 | 21.67
MET_DATA | 2023-10-05 | 16:00 | 28.89 | 1.61 | 0.12 | 22.22
MET_DATA | 2023-10-05 | 17:00 | 28.33 | 1.61 | 0.12 | 22.22
MET_DATA | 2023-10-05 | 18:00 | 27.78 | 0 | 0.12 | 22.22
MET_DATA | 2023-10-05 | 19:00 | 26.11 | 2.68 | 0 | 22.78
MET_DATA | 2023-10-05 | 20:00 | 25.56 | 0 | 0 | 22.78
MET_DATA | 2023-10-05 | 21:00 | 24.44 | 0 | 0.12 | 22.78
MET_DATA | 2023-10-05 | 22:00 | 24.44 | 0 | 0 | 22.22
MET_DATA | 2023-10-05 | 23:00 | 23.89 | 0 | 0 | 21.67
MET_DATA | 2023-10-06 | 0:00 | 23.33 | 2.68 | 0 | 21.67
MET_DATA | 2023-10-06 | 1:00 | 22.78 | 1.61 | 0 | 21.11
MET_DATA | 2023-10-06 | 2:00 | 22.78 | 0 | 0 | 21.11
MET_DATA | 2023-10-06 | 3:00 | 22.22 | 0 | 0 | 20.56
MET_DATA | 2023-10-06 | 4:00 | 22.22 | 0 | 0.75 | 20.56
MET_DATA | 2023-10-06 | 5:00 | 21.11 | 0 | 0 | 20
MET_DATA | 2023-10-06 | 6:00 | 21.67 | 0 | 0.54 | 19.63
MET_DATA | 2023-10-06 | 7:00 | 20.56 | 0 | 0.12 | 18.89
MET_DATA | 2023-10-06 | 8:00 | 22.78 | 0 | 0.75 | 20.56
MET_DATA | 2023-10-06 | 9:00 | 25.56 | 0 | 0.43 | 21.67
MET_DATA | 2023-10-06 | 10:00 | 27.22 | 3.22 | 0.43 | 21.67
MET_DATA | 2023-10-06 | 11:00 | 28.89 | 4.29 | 0.43 | 21.11
MET_DATA | 2023-10-06 | 12:00 | 30.56 | 3.22 | 0.43 | 20
MET_DATA | 2023-10-06 | 13:00 | 31.11 | 2.68 | 0.43 | 20
MET_DATA | 2023-10-06 | 14:00 | 31.11 | 4.83 | 0.43 | 20
MET_DATA | 2023-10-06 | 15:00 | 31.67 | 2.68 | 0.43 | 20
MET_DATA | 2023-10-06 | 16:00 | 30.56 | 2.68 | 0.43 | 20
MET_DATA | 2023-10-06 | 17:00 | 30 | 3.22 | 0.12 | 19.44
MET_DATA | 2023-10-06 | 18:00 | 30 | 1.61 | 0.12 | 19.44
MET_DATA | 2023-10-06 | 19:00 | 27.78 | 1.61 | 0.12 | 21.11
MET_DATA | 2023-10-06 | 20:00 | 25.56 | 0 | 0.43 | 21.67
MET_DATA | 2023-10-06 | 21:00 | 24.44 | 0 | 0.43 | 21.11
MET_DATA | 2023-10-06 | 22:00 | 23.33 | 0 | 1 | 21.11
MET_DATA | 2023-10-06 | 23:00 | 22.78 | 0 | 0 | 20.56
MET_DATA | 2023-10-07 | 0:00 | 22.78 | 1.61 | 0 | 20.56
MET_DATA | 2023-10-07 | 1:00 | 21.67 | 0 | 0 | 19.44
MET_DATA | 2023-10-07 | 2:00 | 21.11 | 0 | 0.75 | 19.44
MET_DATA | 2023-10-07 | 3:00 | 21.67 | 1.61 | 0 | 19.44
MET_DATA | 2023-10-07 | 4:00 | 20.56 | 0 | 0 | 18.89
MET_DATA | 2023-10-07 | 5:00 | 20.56 | 2.68 | 0 | 18.89
MET_DATA | 2023-10-07 | 6:00 | 21.11 | 3.76 | 0.12 | 17.78
MET_DATA | 2023-10-07 | 7:00 | 20.56 | 1.61 | 0.12 | 17.78
MET_DATA | 2023-10-07 | 8:00 | 21.67 | 1.61 | 0 | 17.78
MET_DATA | 2023-10-07 | 9:00 | 23.89 | 3.22 | 0 | 18.33
MET_DATA | 2023-10-07 | 10:00 | 26.11 | 2.68 | 0 | 18.33
MET_DATA | 2023-10-07 | 11:00 | 29.44 | 3.22 | 0 | 17.78
MET_DATA | 2023-10-07 | 12:00 | 30.56 | 3.22 | 0.12 | 17.22
MET_DATA | 2023-10-07 | 13:00 | 30.56 | 3.76 | 0.12 | 17.78
MET_DATA | 2023-10-07 | 14:00 | 30.56 | 4.83 | 0.75 | 17.78
MET_DATA | 2023-10-07 | 15:00 | 31.11 | 5.37 | 0.43 | 17.78
MET_DATA | 2023-10-07 | 16:00 | 30.56 | 5.37 | 0.43 | 17.22
MET_DATA | 2023-10-07 | 17:00 | 29.44 | 4.83 | 0.12 | 17.22
MET_DATA | 2023-10-07 | 18:00 | 27.22 | 4.29 | 0 | 18.33
MET_DATA | 2023-10-07 | 19:00 | 25.56 | 2.68 | 0 | 18.89
MET_DATA | 2023-10-07 | 20:00 | 24.44 | 1.61 | 0 | 18.89
MET_DATA | 2023-10-07 | 21:00 | 23.89 | 0 | 0 | 18.89
MET_DATA | 2023-10-07 | 22:00 | 23.33 | 3.22 | 0.12 | 18.33
MET_DATA | 2023-10-07 | 23:00 | 22.78 | 3.22 | 0.75 | 18.33
MET_DATA | 2023-10-08 | 0:00 | 22.22 | 3.76 | 0.43 | 17.22
MET_DATA | 2023-10-08 | 1:00 | 22.22 | 3.76 | 1 | 17.22
MET_DATA | 2023-10-08 | 2:00 | 21.67 | 1.61 | 0.12 | 17.22
MET_DATA | 2023-10-08 | 3:00 | 20.56 | 0 | 0 | 17.22
MET_DATA | 2023-10-08 | 4:00 | 20 | 4.29 | 0 | 16.67
MET_DATA | 2023-10-08 | 5:00 | 19.44 | 2.68 | 0.43 | 16.67
MET_DATA | 2023-10-08 | 6:00 | 19.44 | 3.76 | 0.75 | 15.56
MET_DATA | 2023-10-08 | 7:00 | 18.89 | 2.68 | 0.43 | 15
MET_DATA | 2023-10-08 | 8:00 | 18.89 | 3.76 | 0.12 | 15
MET_DATA | 2023-10-08 | 9:00 | 20 | 3.76 | 0.12 | 15
MET_DATA | 2023-10-08 | 10:00 | 21.67 | 3.76 | 0.12 | 15
MET_DATA | 2023-10-08 | 11:00 | 22.78 | 1.61 | 0.75 | 15.56
MET_DATA | 2023-10-08 | 12:00 | 22.78 | 4.29 | 1 | 16.11
MET_DATA | 2023-10-08 | 13:00 | 23.89 | 3.22 | 0.75 | 16.11
MET_DATA | 2023-10-08 | 14:00 | 25 | 3.76 | 0.12 | 16.67
MET_DATA | 2023-10-08 | 15:00 | 26.67 | 5.37 | 0.43 | 17.22
MET_DATA | 2023-10-08 | 16:00 | 26.67 | 3.22 | 0.12 | 16.67
MET_DATA | 2023-10-08 | 17:00 | 27.22 | 2.68 | 0.12 | 15.56
MET_DATA | 2023-10-08 | 18:00 | 25.56 | 1.61 | 0.12 | 16.11
MET_DATA | 2023-10-08 | 19:00 | 23.33 | 1.61 | 0 | 17.78
MET_DATA | 2023-10-08 | 20:00 | 21.11 | 0 | 0 | 17.78
MET_DATA | 2023-10-08 | 21:00 | 20.56 | 0 | 0 | 17.78
MET_DATA | 2023-10-08 | 22:00 | 20.56 | 0 | 0 | 17.78
MET_DATA | 2023-10-08 | 23:00 | 20.56 | 0 | 0.75 | 17.22
MET_DATA | 2023-10-09 | 0:00 | 19.44 | 0 | 0 | 16.67
MET_DATA | 2023-10-09 | 1:00 | 20 | 2.68 | 0.87 | 17.5
MET_DATA | 2023-10-09 | 2:00 | 19.72 | 3.49 | 0.75 | 17.5
MET_DATA | 2023-10-09 | 3:00 | 18.89 | 3.22 | 0.72 | 17.04
MET_DATA | 2023-10-09 | 4:00 | 18.06 | 1.61 | 0.28 | 16.67
MET_DATA | 2023-10-09 | 5:00 | 17.22 | 1.61 | 0.43 | 15.56
MET_DATA | 2023-10-09 | 6:00 | 17.78 | 3.22 | 1 | 16.11
MET_DATA | 2023-10-09 | 7:00 | 17.78 | 3.22 | 1 | 15.56
MET_DATA | 2023-10-09 | 8:00 | 17.78 | 3.22 | 1 | 15.56
MET_DATA | 2023-10-09 | 9:00 | 17.78 | 3.22 | 1 | 15
MET_DATA | 2023-10-09 | 10:00 | 18.33 | 2.68 | 1 | 14.44
MET_DATA | 2023-10-09 | 11:00 | 18.89 | 2.68 | 0.75 | 14.44
MET_DATA | 2023-10-09 | 12:00 | 21.3 | 2.68 | 0.33 | 15
MET_DATA | 2023-10-09 | 13:00 | 23.89 | 2.68 | 0 | 15.56
MET_DATA | 2023-10-09 | 14:00 | 24.44 | 3.22 | 0.12 | 16.11
MET_DATA | 2023-10-09 | 15:00 | 25.56 | 3.76 | 0.12 | 16.11
MET_DATA | 2023-10-09 | 16:00 | 25 | 3.76 | 0.12 | 16.11
MET_DATA | 2023-10-09 | 17:00 | 24.44 | 3.76 | 0.12 | 16.67
MET_DATA | 2023-10-09 | 18:00 | 22.22 | 4.29 | 0 | 16.67
MET_DATA | 2023-10-09 | 19:00 | 20.56 | 2.68 | 0 | 16.11
MET_DATA | 2023-10-09 | 20:00 | 19.44 | 0 | 0 | 16.11
MET_DATA | 2023-10-09 | 21:00 | 19.44 | 2.68 | 0.43 | 16.11
MET_DATA | 2023-10-09 | 22:00 | 17.78 | 0 | 0 | 15.56
MET_DATA | 2023-10-09 | 23:00 | 17.78 | 1.61 | 0 | 15.56
MET_DATA | 2023-10-10 | 0:00 | 17.22 | 0 | 0 | 15.56
MET_DATA | 2023-10-10 | 1:00 | 16.67 | 0 | 0 | 15
MET_DATA | 2023-10-10 | 2:00 | 16.67 | 0 | 0 | 15
MET_DATA | 2023-10-10 | 3:00 | 15.83 | 0 | 0.59 | 13.89
MET_DATA | 2023-10-10 | 4:00 | 16.11 | 0 | 0.86 | 15.19
MET_DATA | 2023-10-10 | 5:00 | 16.67 | 1.61 | 0.8 | 15.56
MET_DATA | 2023-10-10 | 6:00 | 16.67 | 2.68 | 0.8 | 15.56
MET_DATA | 2023-10-10 | 7:00 | 16.94 | 0 | 0.8 | 16.11
MET_DATA | 2023-10-10 | 8:00 | 16.94 | 0.8 | 0.8 | 16.11
MET_DATA | 2023-10-10 | 9:00 | 17.22 | 0 | 0.8 | 16.67
MET_DATA | 2023-10-10 | 10:00 | 18.33 | 0 | 1 | 17.22
MET_DATA | 2023-10-10 | 11:00 | 20.67 | 0 | 0.77 | 17.67
MET_DATA | 2023-10-10 | 12:00 | 24.58 | 1.61 | 0.75 | 17.36
MET_DATA | 2023-10-10 | 13:00 | 26.67 | 0 | 0.43 | 16.67
MET_DATA | 2023-10-10 | 14:00 | 28.33 | 2.68 | 0.12 | 14.44
MET_DATA | 2023-10-10 | 15:00 | 28.33 | 0 | 0.12 | 12.78
MET_DATA | 2023-10-10 | 16:00 | 28.89 | 4.29 | 0.12 | 12.22
MET_DATA | 2023-10-10 | 17:00 | 28.33 | 3.22 | 0 | 12.78
MET_DATA | 2023-10-10 | 18:00 | 26.67 | 1.61 | 0 | 12.78
MET_DATA | 2023-10-10 | 19:00 | 22.22 | 0 | 0 | 16.67
MET_DATA | 2023-10-10 | 20:00 | 21.67 | 0 | 0.12 | 16.11
MET_DATA | 2023-10-10 | 21:00 | 19.44 | 0 | 0 | 16.11
MET_DATA | 2023-10-10 | 22:00 | 21.67 | 0 | 0 | 15
MET_DATA | 2023-10-10 | 23:00 | 17.78 | 0 | 0 | 15
MET_DATA | 2023-10-11 | 0:00 | 17.22 | 0 | 0 | 15
MET_DATA | 2023-10-11 | 1:00 | 17.22 | 0 | 0 | 15
MET_DATA | 2023-10-11 | 2:00 | 16.11 | 0 | 0 | 13.89
MET_DATA | 2023-10-11 | 3:00 | 16.11 | 0 | 0 | 13.89
MET_DATA | 2023-10-11 | 4:00 | 16.11 | 0 | 0 | 13.89
MET_DATA | 2023-10-11 | 5:00 | 15 | 0 | 0 | 13.33
MET_DATA | 2023-10-11 | 6:00 | 14.44 | 0 | 0 | 12.22
MET_DATA | 2023-10-11 | 7:00 | 13.89 | 0 | 0 | 11.67
MET_DATA | 2023-10-11 | 8:00 | 17.78 | 0 | 0 | 14.44
MET_DATA | 2023-10-11 | 9:00 | 22.22 | 3.22 | 0 | 13.89
MET_DATA | 2023-10-11 | 10:00 | 24.44 | 4.29 | 0 | 13.89
MET_DATA | 2023-10-11 | 11:00 | 25.56 | 4.29 | 0 | 13.33
MET_DATA | 2023-10-11 | 12:00 | 26.67 | 4.83 | 0 | 13.89
MET_DATA | 2023-10-11 | 13:00 | 27.22 | 3.22 | 0 | 13.89
MET_DATA | 2023-10-11 | 14:00 | 28.33 | 3.76 | 0 | 13.33
MET_DATA | 2023-10-11 | 15:00 | 28.33 | 2.68 | 0 | 13.33
MET_DATA | 2023-10-11 | 16:00 | 28.33 | 2.68 | 0 | 12.78
MET_DATA | 2023-10-11 | 17:00 | 27.78 | 2.68 | 0 | 12.78
MET_DATA | 2023-10-11 | 18:00 | 26.11 | 2.68 | 0 | 13.89
MET_DATA | 2023-10-11 | 19:00 | 22.22 | 0 | 0 | 15.56
MET_DATA | 2023-10-11 | 20:00 | 18.89 | 0 | 0 | 15
MET_DATA | 2023-10-11 | 21:00 | 17.78 | 0 | 0 | 15
MET_DATA | 2023-10-11 | 22:00 | 17.22 | 0 | 0 | 14.44
MET_DATA | 2023-10-11 | 23:00 | 16.11 | 0 | 0 | 13.89
MET_DATA | 2023-10-12 | 0:00 | 15.56 | 0 | 0 | 13.33
MET_DATA | 2023-10-12 | 1:00 | 15 | 0 | 0 | 12.78
MET_DATA | 2023-10-12 | 2:00 | 14.44 | 0 | 0 | 12.22
MET_DATA | 2023-10-12 | 3:00 | 14.44 | 0 | 0 | 12.22
MET_DATA | 2023-10-12 | 4:00 | 13.89 | 0 | 0 | 12.22
MET_DATA | 2023-10-12 | 5:00 | 13.33 | 0 | 0 | 11.67
MET_DATA | 2023-10-12 | 6:00 | 13.33 | 0 | 0 | 11.11
MET_DATA | 2023-10-12 | 7:00 | 13.33 | 0 | 0 | 11.11
MET_DATA | 2023-10-12 | 8:00 | 17.22 | 0 | 0 | 13.89
MET_DATA | 2023-10-12 | 9:00 | 21.11 | 0 | 0 | 15
MET_DATA | 2023-10-12 | 10:00 | 24.44 | 0 | 0 | 14.44
MET_DATA | 2023-10-12 | 11:00 | 26.11 | 2.68 | 0 | 14.44
MET_DATA | 2023-10-12 | 12:00 | 28.33 | 3.22 | 0 | 13.89
MET_DATA | 2023-10-12 | 13:00 | 28.89 | 2.68 | 0 | 14.44
MET_DATA | 2023-10-12 | 14:00 | 29.44 | 3.22 | 0 | 14.44
MET_DATA | 2023-10-12 | 15:00 | 30 | 3.22 | 0 | 15
MET_DATA | 2023-10-12 | 16:00 | 30 | 4.29 | 0 | 15
MET_DATA | 2023-10-12 | 17:00 | 29.44 | 4.29 | 0 | 15
MET_DATA | 2023-10-12 | 18:00 | 28.33 | 1.61 | 0 | 15.56
MET_DATA | 2023-10-12 | 19:00 | 24.44 | 0 | 0 | 17.78
MET_DATA | 2023-10-12 | 20:00 | 22.22 | 0 | 0 | 17.78
MET_DATA | 2023-10-12 | 21:00 | 21.11 | 0 | 0.12 | 18.33
MET_DATA | 2023-10-12 | 22:00 | 21.11 | 0 | 0 | 17.78
MET_DATA | 2023-10-12 | 23:00 | 20 | 0 | 0 | 17.22
MET_DATA | 2023-10-13 | 0:00 | 19.44 | 0 | 0 | 17.22
MET_DATA | 2023-10-13 | 1:00 | 21.11 | 1.61 | 0 | 17.78
MET_DATA | 2023-10-13 | 2:00 | 21.67 | 1.61 | 0 | 17.22
MET_DATA | 2023-10-13 | 3:00 | 21.11 | 1.61 | 0 | 16.11
MET_DATA | 2023-10-13 | 4:00 | 21.11 | 4.29 | 0 | 15.56
MET_DATA | 2023-10-13 | 5:00 | 20.56 | 3.22 | 0 | 15.56
MET_DATA | 2023-10-13 | 6:00 | 20.56 | 3.22 | 0 | 15.56
MET_DATA | 2023-10-13 | 7:00 | 20 | 2.68 | 0 | 15.56
MET_DATA | 2023-10-13 | 8:00 | 21.11 | 3.76 | 0 | 16.11
MET_DATA | 2023-10-13 | 9:00 | 23.33 | 4.83 | 0 | 16.67
MET_DATA | 2023-10-13 | 10:00 | 25.56 | 6.98 | 0.12 | 17.22
MET_DATA | 2023-10-13 | 11:00 | 26.67 | 7.52 | 0.12 | 16.11
MET_DATA | 2023-10-13 | 12:00 | 27.78 | 6.98 | 0.12 | 15.56
MET_DATA | 2023-10-13 | 13:00 | 28.33 | 4.83 | 0.43 | 16.11
MET_DATA | 2023-10-13 | 14:00 | 28.33 | 4.83 | 0.43 | 15.56
MET_DATA | 2023-10-13 | 15:00 | 29.44 | 3.76 | 0.43 | 14.44
MET_DATA | 2023-10-13 | 16:00 | 28.89 | 3.76 | 0.43 | 15
MET_DATA | 2023-10-13 | 17:00 | 28.89 | 5.37 | 0.43 | 14.44
MET_DATA | 2023-10-13 | 18:00 | 26.11 | 1.61 | 0.12 | 15.56
MET_DATA | 2023-10-13 | 19:00 | 23.89 | 0 | 0 | 16.67
MET_DATA | 2023-10-13 | 20:00 | 21.67 | 0 | 0 | 16.11
MET_DATA | 2023-10-13 | 21:00 | 21.11 | 0 | 0 | 16.11
MET_DATA | 2023-10-13 | 22:00 | 22.78 | 4.83 | 0 | 16.67
MET_DATA | 2023-10-13 | 23:00 | 22.22 | 5.37 | 0 | 17.78
MET_DATA | 2023-10-14 | 0:00 | 21.67 | 4.83 | 0 | 17.78
MET_DATA | 2023-10-14 | 1:00 | 21.11 | 4.83 | 0 | 17.78
MET_DATA | 2023-10-14 | 2:00 | 20.56 | 3.76 | 0 | 17.78
MET_DATA | 2023-10-14 | 3:00 | 20 | 3.76 | 0 | 17.78
MET_DATA | 2023-10-14 | 4:00 | 20 | 3.76 | 0 | 17.78
MET_DATA | 2023-10-14 | 5:00 | 20 | 2.68 | 0.43 | 17.22
MET_DATA | 2023-10-14 | 6:00 | 19.44 | 2.68 | 0.43 | 17.22
MET_DATA | 2023-10-14 | 7:00 | 19.44 | 1.61 | 0 | 17.22
MET_DATA | 2023-10-14 | 8:00 | 20.56 | 3.76 | 0 | 17.78
MET_DATA | 2023-10-14 | 9:00 | 23.33 | 2.68 | 0 | 18.33
MET_DATA | 2023-10-14 | 10:00 | 25.56 | 3.76 | 0 | 18.33
MET_DATA | 2023-10-14 | 11:00 | 27.78 | 4.29 | 0.43 | 17.78
MET_DATA | 2023-10-14 | 12:00 | 28.89 | 4.29 | 0.43 | 16.67
MET_DATA | 2023-10-14 | 13:00 | 29.44 | 2.68 | 0.43 | 16.67
MET_DATA | 2023-10-14 | 14:00 | 30 | 4.29 | 0.75 | 15
MET_DATA | 2023-10-14 | 15:00 | 30.56 | 3.76 | 0.75 | 14.44
MET_DATA | 2023-10-14 | 16:00 | 29.44 | 3.22 | 0.43 | 16.11
MET_DATA | 2023-10-14 | 17:00 | 30 | 1.61 | 0.12 | 16.11
MET_DATA | 2023-10-14 | 18:00 | 27.78 | 0 | 0.12 | 15.56
MET_DATA | 2023-10-14 | 19:00 | 24.44 | 0 | 0 | 17.78
MET_DATA | 2023-10-14 | 20:00 | 22.78 | 0 | 0 | 17.22
MET_DATA | 2023-10-14 | 21:00 | 22.22 | 0 | 0 | 17.22
MET_DATA | 2023-10-14 | 22:00 | 20.56 | 2.68 | 0 | 17.78
MET_DATA | 2023-10-14 | 23:00 | 18.89 | 0 | 0 | 16.67
MET_DATA | 2023-10-15 | 0:00 | 18.89 | 0 | 0 | 17.22
MET_DATA | 2023-10-15 | 1:00 | 18.33 | 0 | 0 | 16.11
MET_DATA | 2023-10-15 | 2:00 | 18.33 | 0 | 0 | 16.67
MET_DATA | 2023-10-15 | 3:00 | 18.61 | 0 | 0.12 | 16.67
MET_DATA | 2023-10-15 | 4:00 | 19.07 | 0 | 0.43 | 17.78
MET_DATA | 2023-10-15 | 5:00 | 18.33 | 0 | 0 | 16.67
MET_DATA | 2023-10-15 | 6:00 | 18.06 | 0 | 0.12 | 16.94
MET_DATA | 2023-10-15 | 7:00 | 17.96 | 0 | 0.41 | 17.22
MET_DATA | 2023-10-15 | 8:00 | 18.19 | 0 | 1 | 17.5
MET_DATA | 2023-10-15 | 9:00 | 22.5 | 0 | 0.21 | 19.17
MET_DATA | 2023-10-15 | 10:00 | 26.67 | 3.22 | 0.12 | 18.33
MET_DATA | 2023-10-15 | 11:00 | 27.78 | 3.76 | 0.12 | 17.22
MET_DATA | 2023-10-15 | 12:00 | 29.44 | 4.83 | 0.43 | 17.78
MET_DATA | 2023-10-15 | 13:00 | 30 | 4.83 | 0.12 | 17.22
MET_DATA | 2023-10-15 | 14:00 | 30.56 | 2.68 | 0.12 | 17.22
MET_DATA | 2023-10-15 | 15:00 | 30.56 | 3.76 | 0.43 | 18.33
MET_DATA | 2023-10-15 | 16:00 | 30.56 | 3.22 | 0.43 | 18.33
MET_DATA | 2023-10-15 | 17:00 | 29.44 | 2.68 | 0.43 | 18.89
MET_DATA | 2023-10-15 | 18:00 | 28.33 | 2.68 | 0.43 | 18.89
MET_DATA | 2023-10-15 | 19:00 | 26.67 | 3.22 | 0.12 | 18.33
MET_DATA | 2023-10-15 | 20:00 | 25 | 3.76 | 0 | 17.22
MET_DATA | 2023-10-15 | 21:00 | 23.33 | 2.68 | 0 | 16.67
MET_DATA | 2023-10-15 | 22:00 | 21.67 | 2.68 | 0 | 16.11
MET_DATA | 2023-10-15 | 23:00 | 20.56 | 1.61 | 0 | 15.56
MET_DATA | 2023-10-16 | 0:00 | 19.44 | 1.61 | 0 | 14.44
MET_DATA | 2023-10-16 | 1:00 | 18.33 | 2.68 | 0 | 13.33
MET_DATA | 2023-10-16 | 2:00 | 17.78 | 2.68 | 0 | 12.78
MET_DATA | 2023-10-16 | 3:00 | 16.67 | 1.61 | 0 | 12.22
MET_DATA | 2023-10-16 | 4:00 | 13.89 | 0 | 0 | 10.56
MET_DATA | 2023-10-16 | 5:00 | 16.11 | 2.68 | 0 | 10.56
MET_DATA | 2023-10-16 | 6:00 | 14.44 | 1.61 | 0 | 10
MET_DATA | 2023-10-16 | 7:00 | 12.22 | 0 | 0 | 9.44
MET_DATA | 2023-10-16 | 8:00 | 15.56 | 0 | 0 | 10
MET_DATA | 2023-10-16 | 9:00 | 20 | 3.76 | 0 | 7.78
MET_DATA | 2023-10-16 | 10:00 | 21.67 | 4.29 | 0 | 6.67
MET_DATA | 2023-10-16 | 11:00 | 23.33 | 4.83 | 0 | 6.67
MET_DATA | 2023-10-16 | 12:00 | 24.44 | 3.22 | 0 | 5.56
MET_DATA | 2023-10-16 | 13:00 | 25 | 3.76 | 0 | 5
MET_DATA | 2023-10-16 | 14:00 | 25 | 3.22 | 0.43 | 5.56
MET_DATA | 2023-10-16 | 15:00 | 26.11 | 4.83 | 0.12 | 6.11
MET_DATA | 2023-10-16 | 16:00 | 25.56 | 4.29 | 0 | 6.11
MET_DATA | 2023-10-16 | 17:00 | 23.89 | 3.22 | 0.12 | 6.11
MET_DATA | 2023-10-16 | 18:00 | 22.22 | 0 | 0.43 | 7.22
MET_DATA | 2023-10-16 | 19:00 | 18.33 | 0 | 0.12 | 10.56
MET_DATA | 2023-10-16 | 20:00 | 17.22 | 0 | 0 | 10
MET_DATA | 2023-10-16 | 21:00 | 15.56 | 0 | 0 | 10
MET_DATA | 2023-10-16 | 22:00 | 14.44 | 0 | 0 | 10
MET_DATA | 2023-10-16 | 23:00 | 14.44 | 0 | 0 | 10.56
MET_DATA | 2023-10-17 | 0:00 | 14.44 | 0 | 0 | 11.11
MET_DATA | 2023-10-17 | 1:00 | 14.44 | 0 | 0 | 11.67
MET_DATA | 2023-10-17 | 2:00 | 15 | 0 | 0 | 11.11
MET_DATA | 2023-10-17 | 3:00 | 15 | 0 | 0 | 11.67
MET_DATA | 2023-10-17 | 4:00 | 16.11 | 0 | 0 | 12.78
MET_DATA | 2023-10-17 | 5:00 | 15 | 0 | 0 | 12.22
MET_DATA | 2023-10-17 | 6:00 | 15.56 | 0 | 0 | 12.22
MET_DATA | 2023-10-17 | 7:00 | 15.56 | 0 | 0.12 | 12.22
MET_DATA | 2023-10-17 | 8:00 | 16.67 | 0 | 0 | 12.78
MET_DATA | 2023-10-17 | 9:00 | 17.78 | 0 | 0.43 | 12.78
MET_DATA | 2023-10-17 | 10:00 | 20 | 2.68 | 0.12 | 12.22
MET_DATA | 2023-10-17 | 11:00 | 22.78 | 5.37 | 0 | 11.11
MET_DATA | 2023-10-17 | 12:00 | 25 | 5.37 | 0 | 11.67
MET_DATA | 2023-10-17 | 13:00 | 25 | 4.29 | 0.12 | 12.22
MET_DATA | 2023-10-17 | 14:00 | 26.11 | 3.76 | 0.12 | 12.22
MET_DATA | 2023-10-17 | 15:00 | 26.11 | 0 | 0.12 | 12.78
MET_DATA | 2023-10-17 | 16:00 | 26.11 | 3.22 | 0.12 | 12.22
MET_DATA | 2023-10-17 | 17:00 | 26.11 | 3.76 | 0.12 | 13.89
MET_DATA | 2023-10-17 | 18:00 | 23.33 | 1.61 | 0.12 | 15
MET_DATA | 2023-10-17 | 19:00 | 21.11 | 0 | 0 | 15.56
MET_DATA | 2023-10-17 | 20:00 | 19.44 | 0 | 0 | 15.56
MET_DATA | 2023-10-17 | 21:00 | 17.78 | 0 | 0 | 14.44
MET_DATA | 2023-10-17 | 22:00 | 16.67 | 0 | 0 | 14.44
MET_DATA | 2023-10-17 | 23:00 | 15.56 | 0 | 0 | 13.33
MET_DATA | 2023-10-18 | 0:00 | 15 | 0 | 0 | 12.78
MET_DATA | 2023-10-18 | 1:00 | 14.44 | 3.76 | 0 | 12.78
MET_DATA | 2023-10-18 | 2:00 | 14.44 | 0 | 0 | 12.22
MET_DATA | 2023-10-18 | 3:00 | 13.89 | 0 | 0 | 11.67
MET_DATA | 2023-10-18 | 4:00 | 14.44 | 0 | 0 | 12.22
MET_DATA | 2023-10-18 | 5:00 | 13.33 | 0 | 0 | 11.67
MET_DATA | 2023-10-18 | 6:00 | 13.61 | 0 | 0.06 | 11.67
MET_DATA | 2023-10-18 | 7:00 | 13.15 | 0 | 0.72 | 12.22
MET_DATA | 2023-10-18 | 8:00 | 15.69 | 0 | 0.8 | 14.31
MET_DATA | 2023-10-18 | 9:00 | 17.41 | 0 | 0.86 | 16.3
MET_DATA | 2023-10-18 | 10:00 | 20 | 0 | 0.47 | 17.59
MET_DATA | 2023-10-18 | 11:00 | 27.22 | 4.83 | 0.12 | 16.11
MET_DATA | 2023-10-18 | 12:00 | 27.78 | 3.76 | 0.12 | 16.67
MET_DATA | 2023-10-18 | 13:00 | 27.78 | 5.37 | 0.75 | 17.22
MET_DATA | 2023-10-18 | 14:00 | 27.22 | 4.83 | 0.75 | 17.22
MET_DATA | 2023-10-18 | 15:00 | 26.11 | 2.68 | 0.43 | 19.44
MET_DATA | 2023-10-18 | 16:00 | 25 | 1.61 | 0.12 | 20
MET_DATA | 2023-10-18 | 17:00 | 23.89 | 3.22 | 0.43 | 20
MET_DATA | 2023-10-18 | 18:00 | 23.33 | 2.68 | 1 | 20
MET_DATA | 2023-10-18 | 19:00 | 23.06 | 0 | 1 | 20.83
MET_DATA | 2023-10-18 | 20:00 | 22.5 | 4.56 | 0.87 | 21.11
MET_DATA | 2023-10-18 | 21:00 | 22.22 | 1.61 | 1 | 20.83
MET_DATA | 2023-10-18 | 22:00 | 21.67 | 1.61 | 1 | 20
MET_DATA | 2023-10-18 | 23:00 | 21.11 | 3.76 | 0.43 | 20
MET_DATA | 2023-10-19 | 0:00 | 20.93 | 2.86 | 0.64 | 19.07
MET_DATA | 2023-10-19 | 1:00 | 20.93 | 0.53 | 0.91 | 19.07
MET_DATA | 2023-10-19 | 2:00 | 20 | 2.68 | 0.12 | 18.89
MET_DATA | 2023-10-19 | 3:00 | 20 | 2.28 | 0.73 | 18.89
MET_DATA | 2023-10-19 | 4:00 | 19.72 | 2.68 | 0.87 | 18.61
MET_DATA | 2023-10-19 | 5:00 | 18.89 | 1.61 | 0.12 | 16.67
MET_DATA | 2023-10-19 | 6:00 | 17.78 | 0 | 0.12 | 15.56
MET_DATA | 2023-10-19 | 7:00 | 16.11 | 0 | 0.75 | 15
MET_DATA | 2023-10-19 | 8:00 | 18.33 | 1.61 | 0.12 | 13.89
MET_DATA | 2023-10-19 | 9:00 | 20 | 1.61 | 0 | 11.67
MET_DATA | 2023-10-19 | 10:00 | 22.22 | 4.83 | 0 | 7.22
MET_DATA | 2023-10-19 | 11:00 | 23.89 | 3.76 | 0 | 7.22
MET_DATA | 2023-10-19 | 12:00 | 25 | 3.22 | 0 | 5
MET_DATA | 2023-10-19 | 13:00 | 25.56 | 2.68 | 0 | 3.33
MET_DATA | 2023-10-19 | 14:00 | 26.67 | 4.29 | 0 | 1.67
MET_DATA | 2023-10-19 | 15:00 | 26.67 | 2.68 | 0 | 1.67
MET_DATA | 2023-10-19 | 16:00 | 26.67 | 3.76 | 0.12 | 2.22
MET_DATA | 2023-10-19 | 17:00 | 26.11 | 2.68 | 0 | 2.78
MET_DATA | 2023-10-19 | 18:00 | 22.78 | 0 | 0 | 7.78
MET_DATA | 2023-10-19 | 19:00 | 17.22 | 0 | 0 | 11.11
MET_DATA | 2023-10-19 | 20:00 | 16.67 | 0 | 0 | 10
MET_DATA | 2023-10-19 | 21:00 | 15 | 0 | 0 | 10
MET_DATA | 2023-10-19 | 22:00 | 15.56 | 1.61 | 0 | 8.89
MET_DATA | 2023-10-19 | 23:00 | 15 | 0 | 0 | 8.33
MET_DATA | 2023-10-20 | 0:00 | 11.67 | 0 | 0 | 8.33
MET_DATA | 2023-10-20 | 1:00 | 10.56 | 0 | 0 | 8.33
MET_DATA | 2023-10-20 | 2:00 | 10 | 0 | 0 | 7.22
MET_DATA | 2023-10-20 | 3:00 | 9.44 | 0 | 0 | 6.67
MET_DATA | 2023-10-20 | 4:00 | 8.33 | 0 | 0 | 6.67
MET_DATA | 2023-10-20 | 5:00 | 8.89 | 0 | 0 | 6.11
MET_DATA | 2023-10-20 | 6:00 | 7.78 | 0 | 0 | 5.56
MET_DATA | 2023-10-20 | 7:00 | 7.22 | 0 | 0 | 5
MET_DATA | 2023-10-20 | 8:00 | 10.56 | 0 | 0 | 7.78
MET_DATA | 2023-10-20 | 9:00 | 16.67 | 0 | 0 | 8.33
MET_DATA | 2023-10-20 | 10:00 | 21.11 | 1.61 | 0 | 7.78
MET_DATA | 2023-10-20 | 11:00 | 23.33 | 4.83 | 0 | 4.44
MET_DATA | 2023-10-20 | 12:00 | 24.44 | 5.37 | 0 | 3.89
MET_DATA | 2023-10-20 | 13:00 | 25 | 4.83 | 0 | 4.44
MET_DATA | 2023-10-20 | 14:00 | 26.11 | 6.98 | 0 | 5
MET_DATA | 2023-10-20 | 15:00 | 25.56 | 7.52 | 0 | 5
MET_DATA | 2023-10-20 | 16:00 | 25 | 3.76 | 0 | 5.56
MET_DATA | 2023-10-20 | 17:00 | 25 | 3.76 | 0 | 6.11
MET_DATA | 2023-10-20 | 18:00 | 23.33 | 2.68 | 0 | 7.22
MET_DATA | 2023-10-20 | 19:00 | 17.78 | 0 | 0 | 10.56
MET_DATA | 2023-10-20 | 20:00 | 14.44 | 0 | 0 | 10
MET_DATA | 2023-10-20 | 21:00 | 13.33 | 0 | 0 | 9.44
MET_DATA | 2023-10-20 | 22:00 | 12.22 | 0 | 0 | 9.44
MET_DATA | 2023-10-20 | 23:00 | 11.11 | 0 | 0 | 8.33
MET_DATA | 2023-10-21 | 0:00 | 11.11 | 0 | 0 | 8.89
MET_DATA | 2023-10-21 | 1:00 | 10 | 0 | 0 | 7.78
MET_DATA | 2023-10-21 | 2:00 | 10 | 0 | 0 | 7.22
MET_DATA | 2023-10-21 | 3:00 | 8.89 | 0 | 0 | 6.67
MET_DATA | 2023-10-21 | 4:00 | 9.44 | 0 | 0 | 6.67
MET_DATA | 2023-10-21 | 5:00 | 8.89 | 0 | 0 | 6.67
MET_DATA | 2023-10-21 | 6:00 | 8.89 | 1.61 | 0 | 6.67
MET_DATA | 2023-10-21 | 7:00 | 8.89 | 1.61 | 0 | 6.67
MET_DATA | 2023-10-21 | 8:00 | 14.44 | 1.61 | 0 | 9.44
MET_DATA | 2023-10-21 | 9:00 | 19.44 | 3.76 | 0 | 8.89
MET_DATA | 2023-10-21 | 10:00 | 21.67 | 4.29 | 0 | 8.33
MET_DATA | 2023-10-21 | 11:00 | 23.33 | 3.76 | 0 | 8.33
MET_DATA | 2023-10-21 | 12:00 | 24.44 | 2.68 | 0 | 8.89
MET_DATA | 2023-10-21 | 13:00 | 25.56 | 4.29 | 0 | 8.33
MET_DATA | 2023-10-21 | 14:00 | 26.67 | 4.83 | 0 | 8.33
MET_DATA | 2023-10-21 | 15:00 | 27.22 | 4.83 | 0 | 7.22
MET_DATA | 2023-10-21 | 16:00 | 26.67 | 3.22 | 0 | 7.22
MET_DATA | 2023-10-21 | 17:00 | 26.11 | 3.22 | 0 | 7.22
MET_DATA | 2023-10-21 | 18:00 | 23.89 | 0 | 0 | 8.33
MET_DATA | 2023-10-21 | 19:00 | 19.44 | 0 | 0 | 10.56
MET_DATA | 2023-10-21 | 20:00 | 16.11 | 0 | 0 | 10.56
MET_DATA | 2023-10-21 | 21:00 | 13.89 | 0 | 0 | 10
MET_DATA | 2023-10-21 | 22:00 | 12.78 | 0 | 0 | 9.44
MET_DATA | 2023-10-21 | 23:00 | 12.78 | 0 | 0 | 9.44
MET_DATA | 2023-10-22 | 0:00 | 11.67 | 0 | 0 | 8.89
MET_DATA | 2023-10-22 | 1:00 | 10.56 | 0 | 0 | 8.33
MET_DATA | 2023-10-22 | 2:00 | 11.11 | 0 | 0 | 8.33
MET_DATA | 2023-10-22 | 3:00 | 10.56 | 0 | 0 | 8.33
MET_DATA | 2023-10-22 | 4:00 | 10 | 0 | 0 | 7.78
MET_DATA | 2023-10-22 | 5:00 | 10.56 | 0 | 0 | 8.33
MET_DATA | 2023-10-22 | 6:00 | 12.78 | 1.61 | 0 | 10.56
MET_DATA | 2023-10-22 | 7:00 | 12.78 | 0 | 0 | 10.56
MET_DATA | 2023-10-22 | 8:00 | 15.56 | 0 | 0 | 12.22
MET_DATA | 2023-10-22 | 9:00 | 18.89 | 3.76 | 0 | 12.78
MET_DATA | 2023-10-22 | 10:00 | 21.67 | 4.29 | 0 | 12.22
MET_DATA | 2023-10-22 | 11:00 | 23.89 | 3.76 | 0 | 12.78
MET_DATA | 2023-10-22 | 12:00 | 25.56 | 3.76 | 0.12 | 14.44
MET_DATA | 2023-10-22 | 13:00 | 26.67 | 3.76 | 0.12 | 13.89
MET_DATA | 2023-10-22 | 14:00 | 27.22 | 4.83 | 0.12 | 13.33
MET_DATA | 2023-10-22 | 15:00 | 28.33 | 3.76 | 0.12 | 13.33
MET_DATA | 2023-10-22 | 16:00 | 27.22 | 2.68 | 0.12 | 12.22
MET_DATA | 2023-10-22 | 17:00 | 27.22 | 4.83 | 0.12 | 12.22
MET_DATA | 2023-10-22 | 18:00 | 25 | 1.61 | 0.12 | 13.33
MET_DATA | 2023-10-22 | 19:00 | 22.22 | 0 | 0.12 | 14.44
MET_DATA | 2023-10-22 | 20:00 | 18.89 | 0 | 0 | 13.89
MET_DATA | 2023-10-22 | 21:00 | 18.89 | 3.22 | 0 | 13.33
MET_DATA | 2023-10-22 | 22:00 | 20.56 | 2.68 | 0 | 10.56
MET_DATA | 2023-10-22 | 23:00 | 20 | 3.22 | 0 | 11.67
MET_DATA | 2023-10-23 | 0:00 | 17.78 | 3.76 | 0 | 12.78
MET_DATA | 2023-10-23 | 1:00 | 16.67 | 3.22 | 0 | 12.78
MET_DATA | 2023-10-23 | 2:00 | 16.11 | 0 | 0 | 13.33
MET_DATA | 2023-10-23 | 3:00 | 12.78 | 0 | 0 | 10.56
MET_DATA | 2023-10-23 | 4:00 | 11.67 | 0 | 0 | 9.44
MET_DATA | 2023-10-23 | 5:00 | 14.44 | 0 | 0 | 12.22
MET_DATA | 2023-10-23 | 6:00 | 12.22 | 0 | 0 | 10
MET_DATA | 2023-10-23 | 7:00 | 15.56 | 0 | 0 | 12.78
MET_DATA | 2023-10-23 | 8:00 | 17.78 | 3.76 | 0 | 13.89
MET_DATA | 2023-10-23 | 9:00 | 20.56 | 3.22 | 0 | 14.44
MET_DATA | 2023-10-23 | 10:00 | 23.33 | 3.22 | 0 | 15.56
MET_DATA | 2023-10-23 | 11:00 | 25.56 | 5.91 | 0.12 | 16.11
MET_DATA | 2023-10-23 | 12:00 | 26.67 | 2.68 | 0.43 | 16.11
MET_DATA | 2023-10-23 | 13:00 | 27.78 | 4.83 | 0.75 | 15.56
MET_DATA | 2023-10-23 | 14:00 | 28.89 | 3.22 | 0.75 | 15
MET_DATA | 2023-10-23 | 15:00 | 27.22 | 3.76 | 0.75 | 13.89
MET_DATA | 2023-10-23 | 16:00 | 28.89 | 4.29 | 0.43 | 13.89
MET_DATA | 2023-10-23 | 17:00 | 27.22 | 3.22 | 0.12 | 13.89
MET_DATA | 2023-10-23 | 18:00 | 26.11 | 2.68 | 0.12 | 14.44
MET_DATA | 2023-10-23 | 19:00 | 22.78 | 0 | 0.12 | 15.56
MET_DATA | 2023-10-23 | 20:00 | 19.44 | 0 | 0 | 15.56
MET_DATA | 2023-10-23 | 21:00 | 18.89 | 0 | 0 | 15
MET_DATA | 2023-10-23 | 22:00 | 21.11 | 3.76 | 0 | 15.56
MET_DATA | 2023-10-23 | 23:00 | 20 | 3.76 | 0 | 15.56
MET_DATA | 2023-10-24 | 0:00 | 18.89 | 1.61 | 0 | 15.56
MET_DATA | 2023-10-24 | 1:00 | 16.67 | 0 | 0 | 14.44
MET_DATA | 2023-10-24 | 2:00 | 18.33 | 1.61 | 0 | 15.56
MET_DATA | 2023-10-24 | 3:00 | 18.33 | 2.68 | 0 | 16.11
MET_DATA | 2023-10-24 | 4:00 | 15.56 | 0 | 0 | 14.44
MET_DATA | 2023-10-24 | 5:00 | 17.22 | 0 | 0 | 15.56
MET_DATA | 2023-10-24 | 6:00 | 16.11 | 0 | 0 | 13.89
MET_DATA | 2023-10-24 | 7:00 | 16.11 | 0 | 0 | 14.44
MET_DATA | 2023-10-24 | 8:00 | 18.33 | 0 | 0 | 16.11
MET_DATA | 2023-10-24 | 9:00 | 22.22 | 3.76 | 0 | 16.67
MET_DATA | 2023-10-24 | 10:00 | 25.56 | 3.76 | 0 | 16.67
MET_DATA | 2023-10-24 | 11:00 | 27.22 | 5.37 | 0 | 15.56
MET_DATA | 2023-10-24 | 12:00 | 27.78 | 5.91 | 0.43 | 13.89
MET_DATA | 2023-10-24 | 13:00 | 28.89 | 5.91 | 0.75 | 13.33
MET_DATA | 2023-10-24 | 14:00 | 28.33 | 3.76 | 0.75 | 13.89
MET_DATA | 2023-10-24 | 15:00 | 28.89 | 4.29 | 0.75 | 13.89
MET_DATA | 2023-10-24 | 16:00 | 27.78 | 3.76 | 0.43 | 13.33
MET_DATA | 2023-10-24 | 17:00 | 28.33 | 3.76 | 0.12 | 13.33
MET_DATA | 2023-10-24 | 18:00 | 26.67 | 1.61 | 0 | 15
MET_DATA | 2023-10-24 | 19:00 | 23.89 | 0 | 0 | 15
MET_DATA | 2023-10-24 | 20:00 | 20.56 | 0 | 0 | 15.56
MET_DATA | 2023-10-24 | 21:00 | 19.44 | 0 | 0 | 15
MET_DATA | 2023-10-24 | 22:00 | 22.78 | 4.83 | 0 | 15.56
MET_DATA | 2023-10-24 | 23:00 | 21.67 | 3.22 | 0 | 16.11
MET_DATA | 2023-10-25 | 0:00 | 21.11 | 1.61 | 0 | 16.11
MET_DATA | 2023-10-25 | 1:00 | 20.56 | 0 | 0 | 16.11
MET_DATA | 2023-10-25 | 2:00 | 20 | 3.76 | 0 | 16.67
MET_DATA | 2023-10-25 | 3:00 | 20 | 2.68 | 0 | 16.67
MET_DATA | 2023-10-25 | 4:00 | 20 | 0 | 0 | 17.22
MET_DATA | 2023-10-25 | 5:00 | 18.33 | 0 | 0 | 16.11
MET_DATA | 2023-10-25 | 6:00 | 18.89 | 0 | 0.12 | 17.22
MET_DATA | 2023-10-25 | 7:00 | 18.33 | 0 | 0 | 16.67
MET_DATA | 2023-10-25 | 8:00 | 20.56 | 3.22 | 0 | 17.78
MET_DATA | 2023-10-25 | 9:00 | 22.22 | 3.22 | 0 | 17.78
MET_DATA | 2023-10-25 | 10:00 | 25.56 | 3.76 | 0.12 | 17.78
MET_DATA | 2023-10-25 | 11:00 | 26.67 | 5.91 | 0.75 | 18.33
MET_DATA | 2023-10-25 | 12:00 | 27.22 | 3.22 | 1 | 17.22
MET_DATA | 2023-10-25 | 13:00 | 27.22 | 5.37 | 0.75 | 17.22
MET_DATA | 2023-10-25 | 14:00 | 27.78 | 3.76 | 0.75 | 17.22
MET_DATA | 2023-10-25 | 15:00 | 28.33 | 3.76 | 1 | 17.22
MET_DATA | 2023-10-25 | 16:00 | 28.33 | 3.76 | 0.75 | 17.78
MET_DATA | 2023-10-25 | 17:00 | 28.89 | 3.76 | 0.12 | 17.22
MET_DATA | 2023-10-25 | 18:00 | 27.22 | 1.61 | 0.12 | 17.78
MET_DATA | 2023-10-25 | 19:00 | 25 | 1.61 | 0.12 | 18.33
MET_DATA | 2023-10-25 | 20:00 | 25 | 2.68 | 0.12 | 17.78
MET_DATA | 2023-10-25 | 21:00 | 24.44 | 3.76 | 0.12 | 17.22
MET_DATA | 2023-10-25 | 22:00 | 23.89 | 4.29 | 0.12 | 17.78
MET_DATA | 2023-10-25 | 23:00 | 23.33 | 3.22 | 0 | 17.78
MET_DATA | 2023-10-26 | 0:00 | 22.78 | 2.68 | 0 | 17.78
MET_DATA | 2023-10-26 | 1:00 | 22.22 | 4.29 | 0 | 17.78
MET_DATA | 2023-10-26 | 2:00 | 21.67 | 3.76 | 0 | 17.78
MET_DATA | 2023-10-26 | 3:00 | 21.11 | 1.61 | 0 | 17.78
MET_DATA | 2023-10-26 | 4:00 | 20 | 3.22 | 0 | 17.78
MET_DATA | 2023-10-26 | 5:00 | 18.89 | 1.61 | 0 | 17.22
MET_DATA | 2023-10-26 | 6:00 | 18.89 | 2.68 | 0 | 17.22
MET_DATA | 2023-10-26 | 7:00 | 18.33 | 2.68 | 0 | 17.22
MET_DATA | 2023-10-26 | 8:00 | 20 | 3.22 | 0 | 17.78
MET_DATA | 2023-10-26 | 9:00 | 23.33 | 3.76 | 0 | 17.78
MET_DATA | 2023-10-26 | 10:00 | 25 | 5.91 | 0 | 17.22
MET_DATA | 2023-10-26 | 11:00 | 27.22 | 5.91 | 0.12 | 16.11
MET_DATA | 2023-10-26 | 12:00 | 28.33 | 4.83 | 0.12 | 15.56
MET_DATA | 2023-10-26 | 13:00 | 29.44 | 3.76 | 0 | 14.44
MET_DATA | 2023-10-26 | 14:00 | 30.56 | 5.37 | 0.12 | 13.33
MET_DATA | 2023-10-26 | 15:00 | 30 | 5.37 | 0.12 | 12.78
MET_DATA | 2023-10-26 | 16:00 | 30 | 5.37 | 0.12 | 13.33
MET_DATA | 2023-10-26 | 17:00 | 28.89 | 5.37 | 0 | 12.78
MET_DATA | 2023-10-26 | 18:00 | 27.22 | 2.68 | 0 | 13.89
MET_DATA | 2023-10-26 | 19:00 | 24.44 | 3.22 | 0 | 14.44
MET_DATA | 2023-10-26 | 20:00 | 23.33 | 3.22 | 0 | 14.44
MET_DATA | 2023-10-26 | 21:00 | 21.67 | 3.22 | 0 | 14.44
MET_DATA | 2023-10-26 | 22:00 | 20.56 | 1.61 | 0 | 13.89
MET_DATA | 2023-10-26 | 23:00 | 19.44 | 0 | 0 | 13.33
MET_DATA | 2023-10-27 | 0:00 | 18.89 | 3.22 | 0 | 13.33
MET_DATA | 2023-10-27 | 1:00 | 18.89 | 2.68 | 0 | 11.67
MET_DATA | 2023-10-27 | 2:00 | 18.33 | 3.76 | 0 | 11.67
MET_DATA | 2023-10-27 | 3:00 | 18.33 | 3.22 | 0 | 11.67
MET_DATA | 2023-10-27 | 4:00 | 18.33 | 4.29 | 0 | 12.22
MET_DATA | 2023-10-27 | 5:00 | 17.78 | 3.22 | 0 | 12.22
MET_DATA | 2023-10-27 | 6:00 | 17.22 | 4.29 | 0 | 12.78
MET_DATA | 2023-10-27 | 7:00 | 16.67 | 4.29 | 0 | 12.78
MET_DATA | 2023-10-27 | 8:00 | 18.33 | 5.37 | 0 | 13.33
MET_DATA | 2023-10-27 | 9:00 | 19.44 | 7.52 | 0 | 13.89
MET_DATA | 2023-10-27 | 10:00 | 20.56 | 6.98 | 0 | 14.44
MET_DATA | 2023-10-27 | 11:00 | 21.67 | 5.91 | 0 | 14.44
MET_DATA | 2023-10-27 | 12:00 | 23.33 | 6.98 | 0 | 14.44
MET_DATA | 2023-10-27 | 13:00 | 25 | 5.91 | 0 | 13.89
MET_DATA | 2023-10-27 | 14:00 | 26.11 | 7.52 | 0 | 13.89
MET_DATA | 2023-10-27 | 15:00 | 26.11 | 5.91 | 0 | 14.44
MET_DATA | 2023-10-27 | 16:00 | 25.56 | 5.91 | 0 | 13.89
MET_DATA | 2023-10-27 | 17:00 | 24.44 | 7.52 | 0 | 13.89
MET_DATA | 2023-10-27 | 18:00 | 22.78 | 5.37 | 0 | 13.89
MET_DATA | 2023-10-27 | 19:00 | 21.11 | 4.83 | 0 | 13.89
MET_DATA | 2023-10-27 | 20:00 | 20 | 4.83 | 0 | 13.33
MET_DATA | 2023-10-27 | 21:00 | 18.89 | 6.98 | 0 | 13.33
MET_DATA | 2023-10-27 | 22:00 | 17.22 | 5.91 | 0 | 11.67
MET_DATA | 2023-10-27 | 23:00 | 15.56 | 8.06 | 0 | 10.56
MET_DATA | 2023-10-28 | 0:00 | 14.44 | 6.98 | 0.75 | 10.56
MET_DATA | 2023-10-28 | 1:00 | 15 | 7.52 | 1 | 10.56
MET_DATA | 2023-10-28 | 2:00 | 13.89 | 4.56 | 0 | 10
MET_DATA | 2023-10-28 | 3:00 | 13.33 | 4.29 | 0 | 9.44
MET_DATA | 2023-10-28 | 4:00 | 12.78 | 3.76 | 0.12 | 9.44
MET_DATA | 2023-10-28 | 5:00 | 13.06 | 5.1 | 0.87 | 9.17
MET_DATA | 2023-10-28 | 6:00 | 13.33 | 4.29 | 1 | 9.44
MET_DATA | 2023-10-28 | 7:00 | 13.33 | 4.83 | 1 | 9.44
MET_DATA | 2023-10-28 | 8:00 | 13.33 | 5.91 | 1 | 9.44
MET_DATA | 2023-10-28 | 9:00 | 13.33 | 7.52 | 1 | 8.89
MET_DATA | 2023-10-28 | 10:00 | 13.33 | 8.06 | 1 | 8.89
MET_DATA | 2023-10-28 | 11:00 | 13.33 | 6.98 | 1 | 8.33
MET_DATA | 2023-10-28 | 12:00 | 13.33 | 6.98 | 1 | 8.33
MET_DATA | 2023-10-28 | 13:00 | 13.89 | 7.79 | 1 | 8.06
MET_DATA | 2023-10-28 | 14:00 | 14.44 | 6.98 | 1 | 8.33
MET_DATA | 2023-10-28 | 15:00 | 15 | 9.13 | 1 | 8.33
MET_DATA | 2023-10-28 | 16:00 | 15.56 | 8.06 | 1 | 7.78
MET_DATA | 2023-10-28 | 17:00 | 15.56 | 10.74 | 0.75 | 6.11
MET_DATA | 2023-10-28 | 18:00 | 15.28 | 8.32 | 0.75 | 6.94
MET_DATA | 2023-10-28 | 19:00 | 13.33 | 3.76 | 0.12 | 7.22
MET_DATA | 2023-10-28 | 20:00 | 13.89 | 6.98 | 0.12 | 6.11
MET_DATA | 2023-10-28 | 21:00 | 12.22 | 4.29 | 0.12 | 7.22
MET_DATA | 2023-10-28 | 22:00 | 11.67 | 4.29 | 0 | 6.67
MET_DATA | 2023-10-28 | 23:00 | 11.67 | 6.98 | 0 | 5.56
MET_DATA | 2023-10-29 | 0:00 | 11.67 | 5.37 | 0 | 4.44
MET_DATA | 2023-10-29 | 1:00 | 10 | 4.83 | 0 | 4.44
MET_DATA | 2023-10-29 | 2:00 | 10 | 5.37 | 0 | 4.44
MET_DATA | 2023-10-29 | 3:00 | 8.89 | 4.83 | 0 | 3.89
MET_DATA | 2023-10-29 | 4:00 | 9.44 | 5.37 | 0 | 2.22
MET_DATA | 2023-10-29 | 5:00 | 8.33 | 4.29 | 0 | 1.67
MET_DATA | 2023-10-29 | 6:00 | 7.78 | 4.29 | 0 | 1.11
MET_DATA | 2023-10-29 | 7:00 | 7.78 | 4.83 | 0 | 1.11
MET_DATA | 2023-10-29 | 8:00 | 8.89 | 7.52 | 0 | 1.11
MET_DATA | 2023-10-29 | 9:00 | 11.11 | 9.67 | 0 | 0.56
MET_DATA | 2023-10-29 | 10:00 | 12.22 | 9.13 | 0 | 0
MET_DATA | 2023-10-29 | 11:00 | 14.44 | 7.52 | 0 | -0.56
MET_DATA | 2023-10-29 | 12:00 | 16.11 | 8.59 | 0 | -1.67
MET_DATA | 2023-10-29 | 13:00 | 17.78 | 8.59 | 0 | -3.33
MET_DATA | 2023-10-29 | 14:00 | 18.33 | 8.59 | 0 | -3.33
MET_DATA | 2023-10-29 | 15:00 | 18.89 | 9.67 | 0 | -3.33
MET_DATA | 2023-10-29 | 16:00 | 18.33 | 8.59 | 0 | -3.89
MET_DATA | 2023-10-29 | 17:00 | 17.22 | 7.52 | 0 | -3.33
MET_DATA | 2023-10-29 | 18:00 | 15 | 8.59 | 0 | -2.78
MET_DATA | 2023-10-29 | 19:00 | 13.33 | 4.83 | 0 | -2.22
MET_DATA | 2023-10-29 | 20:00 | 11.67 | 4.29 | 0 | -0.56
MET_DATA | 2023-10-29 | 21:00 | 11.11 | 3.76 | 0 | -0.56
MET_DATA | 2023-10-29 | 22:00 | 10 | 4.29 | 0 | -0.56
MET_DATA | 2023-10-29 | 23:00 | 10 | 5.37 | 0 | -0.56
MET_DATA | 2023-10-30 | 0:00 | 8.89 | 4.83 | 0 | 0
MET_DATA | 2023-10-30 | 1:00 | 8.33 | 4.83 | 0 | 0
MET_DATA | 2023-10-30 | 2:00 | 7.78 | 4.83 | 0 | -0.56
MET_DATA | 2023-10-30 | 3:00 | 6.67 | 4.29 | 0 | -1.11
MET_DATA | 2023-10-30 | 4:00 | 5.56 | 4.29 | 0 | -1.11
MET_DATA | 2023-10-30 | 5:00 | 5 | 4.83 | 0 | -1.67
MET_DATA | 2023-10-30 | 6:00 | 5.56 | 5.91 | 0 | -1.67
MET_DATA | 2023-10-30 | 7:00 | 5.56 | 5.91 | 0 | -1.67
MET_DATA | 2023-10-30 | 8:00 | 7.78 | 6.98 | 0 | -1.67
MET_DATA | 2023-10-30 | 9:00 | 10 | 9.67 | 0 | -2.22
MET_DATA | 2023-10-30 | 10:00 | 12.22 | 12.36 | 0 | -4.44
MET_DATA | 2023-10-30 | 11:00 | 15 | 10.74 | 0 | -6.67
MET_DATA | 2023-10-30 | 12:00 | 16.11 | 11.82 | 0 | -6.67
MET_DATA | 2023-10-30 | 13:00 | 17.22 | 12.36 | 0 | -7.78
MET_DATA | 2023-10-30 | 14:00 | 18.89 | 8.59 | 0 | -7.78
MET_DATA | 2023-10-30 | 15:00 | 18.89 | 10.74 | 0 | -6.11
MET_DATA | 2023-10-30 | 16:00 | 18.89 | 10.74 | 0 | -5.56
MET_DATA | 2023-10-30 | 17:00 | 18.33 | 8.59 | 0 | -3.89
MET_DATA | 2023-10-30 | 18:00 | 15.56 | 4.29 | 0 | -2.78
MET_DATA | 2023-10-30 | 19:00 | 14.44 | 4.83 | 0 | -2.22
MET_DATA | 2023-10-30 | 20:00 | 11.11 | 3.22 | 0 | -0.56
MET_DATA | 2023-10-30 | 21:00 | 10.56 | 3.76 | 0 | 0
MET_DATA | 2023-10-30 | 22:00 | 11.11 | 3.22 | 0 | 0
MET_DATA | 2023-10-30 | 23:00 | 8.89 | 2.68 | 0 | 0.56
MET_DATA | 2023-10-31 | 0:00 | 8.33 | 2.68 | 0 | 0.56
MET_DATA | 2023-10-31 | 1:00 | 8.33 | 3.76 | 0 | 0.56
MET_DATA | 2023-10-31 | 2:00 | 6.67 | 1.61 | 0 | 0.56
MET_DATA | 2023-10-31 | 3:00 | 5.56 | 2.68 | 0 | 1.11
MET_DATA | 2023-10-31 | 4:00 | 4.44 | 0 | 0 | 0
MET_DATA | 2023-10-31 | 5:00 | 4.44 | 0 | 0 | 0
MET_DATA | 2023-10-31 | 6:00 | 3.89 | 0 | 0 | 0.56
MET_DATA | 2023-10-31 | 7:00 | 2.78 | 0 | 0 | 0
MET_DATA | 2023-10-31 | 8:00 | 6.67 | 0 | 0 | 2.22
MET_DATA | 2023-10-31 | 9:00 | 12.78 | 3.22 | 0 | 2.22
MET_DATA | 2023-10-31 | 10:00 | 17.22 | 3.76 | 0 | 2.22
MET_DATA | 2023-10-31 | 11:00 | 20 | 7.52 | 0 | 1.67
MET_DATA | 2023-10-31 | 12:00 | 21.67 | 6.98 | 0 | 2.78
MET_DATA | 2023-10-31 | 13:00 | 22.78 | 8.59 | 0 | 2.22
MET_DATA | 2023-10-31 | 14:00 | 23.89 | 8.59 | 0 | 2.22
MET_DATA | 2023-10-31 | 15:00 | 23.89 | 8.06 | 0 | 1.67
MET_DATA | 2023-10-31 | 16:00 | 23.89 | 7.52 | 0 | 2.78
MET_DATA | 2023-10-31 | 17:00 | 22.78 | 6.98 | 0 | 3.33
MET_DATA | 2023-10-31 | 18:00 | 20.56 | 5.37 | 0 | 3.89
MET_DATA | 2023-10-31 | 19:00 | 18.33 | 4.83 | 0 | 5.56
MET_DATA | 2023-10-31 | 20:00 | 17.22 | 4.29 | 0 | 6.67
MET_DATA | 2023-10-31 | 21:00 | 16.11 | 3.76 | 0 | 7.78
MET_DATA | 2023-10-31 | 22:00 | 15 | 3.22 | 0 | 8.33
MET_DATA | 2023-10-31 | 23:00 | 13.33 | 3.22 | 0 | 8.89
MET_DATA | 2023-11-01 | 0:00 | 13.33 | 3.22 | 0 | 8.89
MET_DATA | 2023-11-01 | 1:00 | 13.33 | 2.68 | 0 | 9.44
MET_DATA | 2023-11-01 | 2:00 | 12.22 | 0 | 0.12 | 8.89
MET_DATA | 2023-11-01 | 3:00 | 11.11 | 0 | 0.75 | 8.33
MET_DATA | 2023-11-01 | 4:00 | 12.22 | 0 | 1 | 9.44
MET_DATA | 2023-11-01 | 5:00 | 12.5 | 0 | 0.87 | 10
MET_DATA | 2023-11-01 | 6:00 | 13.06 | 0 | 0.87 | 11.11
MET_DATA | 2023-11-01 | 7:00 | 12.78 | 0 | 1 | 11.67
MET_DATA | 2023-11-01 | 8:00 | 13.33 | 0 | 0.12 | 11.67
MET_DATA | 2023-11-01 | 9:00 | 16.11 | 2.68 | 0.75 | 8.89
MET_DATA | 2023-11-01 | 10:00 | 17.22 | 1.61 | 0.75 | 6.11
MET_DATA | 2023-11-01 | 11:00 | 19.44 | 3.22 | 0.12 | 2.22
MET_DATA | 2023-11-01 | 12:00 | 21.11 | 2.68 | 0 | 2.22
MET_DATA | 2023-11-01 | 13:00 | 22.78 | 3.76 | 0 | 0
MET_DATA | 2023-11-01 | 14:00 | 23.33 | 4.83 | 0 | 0
MET_DATA | 2023-11-01 | 15:00 | 23.89 | 5.37 | 0 | 0
MET_DATA | 2023-11-01 | 16:00 | 23.89 | 4.83 | 0 | 1.67
MET_DATA | 2023-11-01 | 17:00 | 22.78 | 4.83 | 0 | 2.22
MET_DATA | 2023-11-01 | 18:00 | 20.56 | 2.68 | 0 | 3.33
MET_DATA | 2023-11-01 | 19:00 | 15 | 0 | 0 | 6.67
MET_DATA | 2023-11-01 | 20:00 | 12.78 | 0 | 0 | 6.67
MET_DATA | 2023-11-01 | 21:00 | 11.11 | 0 | 0 | 6.67
MET_DATA | 2023-11-01 | 22:00 | 10 | 0 | 0 | 6.11
MET_DATA | 2023-11-01 | 23:00 | 10 | 0 | 0 | 6.11
MET_DATA | 2023-11-02 | 0:00 | 7.78 | 0 | 0 | 5
MET_DATA | 2023-11-02 | 1:00 | 7.22 | 0 | 0 | 5
MET_DATA | 2023-11-02 | 2:00 | 7.22 | 0 | 0 | 4.44
MET_DATA | 2023-11-02 | 3:00 | 6.11 | 0 | 0 | 3.89
MET_DATA | 2023-11-02 | 4:00 | 6.67 | 0 | 0 | 3.89
MET_DATA | 2023-11-02 | 5:00 | 5 | 0 | 0 | 3.33
MET_DATA | 2023-11-02 | 6:00 | 5 | 0 | 0 | 3.33
MET_DATA | 2023-11-02 | 7:00 | 5.56 | 0 | 0 | 2.78
MET_DATA | 2023-11-02 | 8:00 | 8.89 | 0 | 0 | 5.56
MET_DATA | 2023-11-02 | 9:00 | 13.33 | 0 | 0 | 7.22
MET_DATA | 2023-11-02 | 10:00 | 18.89 | 1.61 | 0 | 7.22
MET_DATA | 2023-11-02 | 11:00 | 22.78 | 4.29 | 0 | 6.11
MET_DATA | 2023-11-02 | 12:00 | 24.44 | 4.29 | 0 | 7.22
MET_DATA | 2023-11-02 | 13:00 | 25.56 | 4.29 | 0 | 7.78
MET_DATA | 2023-11-02 | 14:00 | 26.67 | 4.83 | 0.12 | 8.33
MET_DATA | 2023-11-02 | 15:00 | 26.67 | 4.29 | 0.12 | 8.89
MET_DATA | 2023-11-02 | 16:00 | 26.67 | 7.52 | 0.12 | 10
MET_DATA | 2023-11-02 | 17:00 | 25.56 | 4.83 | 0.12 | 11.67
MET_DATA | 2023-11-02 | 18:00 | 23.33 | 3.76 | 0 | 13.33
MET_DATA | 2023-11-02 | 19:00 | 21.11 | 3.22 | 0 | 13.89
MET_DATA | 2023-11-02 | 20:00 | 18.89 | 2.68 | 0 | 13.89
MET_DATA | 2023-11-02 | 21:00 | 18.33 | 2.68 | 0 | 14.44
MET_DATA | 2023-11-02 | 22:00 | 17.22 | 0 | 0 | 13.89
MET_DATA | 2023-11-02 | 23:00 | 16.11 | 0 | 0 | 13.33
MET_DATA | 2023-11-03 | 0:00 | 15 | 0 | 0 | 13.33
MET_DATA | 2023-11-03 | 1:00 | 14.44 | 0 | 0 | 12.22
MET_DATA | 2023-11-03 | 2:00 | 16.11 | 0.92 | 0.79 | 14.29
MET_DATA | 2023-11-03 | 3:00 | 18.33 | 3.22 | 1 | 17.22
MET_DATA | 2023-11-03 | 4:00 | 17.78 | 2.68 | 1 | 16.94
MET_DATA | 2023-11-03 | 5:00 | 17.78 | 2.14 | 0.8 | 16.94
MET_DATA | 2023-11-03 | 6:00 | 17.78 | 0 | 0.8 | 16.94
MET_DATA | 2023-11-03 | 7:00 | 17.78 | 1.61 | 0.8 | 16.94
MET_DATA | 2023-11-03 | 8:00 | 17.78 | 0.8 | 0.8 | 16.94
MET_DATA | 2023-11-03 | 9:00 | 18.06 | 0 | 1 | 17.22
MET_DATA | 2023-11-03 | 10:00 | 20.74 | 0 | 0.62 | 17.22
MET_DATA | 2023-11-03 | 11:00 | 25.56 | 3.22 | 0 | 17.22
MET_DATA | 2023-11-03 | 12:00 | 28.33 | 1.61 | 0 | 17.22
MET_DATA | 2023-11-03 | 13:00 | 29.44 | 2.68 | 0.43 | 15.56
MET_DATA | 2023-11-03 | 14:00 | 28.89 | 3.22 | 0.43 | 14.44
MET_DATA | 2023-11-03 | 15:00 | 28.89 | 3.22 | 0.43 | 13.89
MET_DATA | 2023-11-03 | 16:00 | 30 | 3.76 | 0.43 | 13.33
MET_DATA | 2023-11-03 | 17:00 | 28.89 | 0 | 0.12 | 13.89
MET_DATA | 2023-11-03 | 18:00 | 25.56 | 4.83 | 0.12 | 17.78
MET_DATA | 2023-11-03 | 19:00 | 23.33 | 3.22 | 0.12 | 17.78
MET_DATA | 2023-11-03 | 20:00 | 21.67 | 0 | 0.12 | 17.78
MET_DATA | 2023-11-03 | 21:00 | 18.89 | 0 | 0 | 16.67
MET_DATA | 2023-11-03 | 22:00 | 19.44 | 0 | 0 | 17.22
MET_DATA | 2023-11-03 | 23:00 | 17.22 | 0 | 0 | 15.56
MET_DATA | 2023-11-04 | 0:00 | 17.22 | 0 | 0 | 15
MET_DATA | 2023-11-04 | 1:00 | 15.33 | 0 | 0.59 | 14
MET_DATA | 2023-11-04 | 2:00 | 16.67 | 0 | 0.8 | 15.56
MET_DATA | 2023-11-04 | 3:00 | 17.22 | 0 | 0.8 | 16.11
MET_DATA | 2023-11-04 | 4:00 | 17.78 | 0 | 0.8 | 16.67
MET_DATA | 2023-11-04 | 5:00 | 17.78 | 1.61 | 0.8 | 16.67
MET_DATA | 2023-11-04 | 6:00 | 17.5 | 0 | 0.8 | 16.94
MET_DATA | 2023-11-04 | 7:00 | 17.22 | 0 | 0.8 | 16.11
MET_DATA | 2023-11-04 | 8:00 | 17.22 | 0 | 0.8 | 16.11
MET_DATA | 2023-11-04 | 9:00 | 18.06 | 1.61 | 1 | 17.22
MET_DATA | 2023-11-04 | 10:00 | 19.07 | 2.86 | 0.83 | 17.41
MET_DATA | 2023-11-04 | 11:00 | 23.06 | 3.22 | 0.43 | 17.78
MET_DATA | 2023-11-04 | 12:00 | 25 | 4.83 | 0.43 | 17.22
MET_DATA | 2023-11-04 | 13:00 | 26.11 | 2.68 | 0.43 | 16.11
MET_DATA | 2023-11-04 | 14:00 | 27.22 | 5.37 | 0.43 | 15.56
MET_DATA | 2023-11-04 | 15:00 | 26.67 | 3.22 | 0.43 | 14.44
MET_DATA | 2023-11-04 | 16:00 | 27.78 | 3.76 | 0.43 | 13.33
MET_DATA | 2023-11-04 | 17:00 | 26.48 | 3.04 | 0.43 | 13.52
MET_DATA | 2023-11-04 | 18:00 | 21.11 | 3.76 | 0.75 | 16.11
MET_DATA | 2023-11-04 | 19:00 | 20 | 1.61 | 0.43 | 16.11
MET_DATA | 2023-11-04 | 20:00 | 18.33 | 0 | 0.43 | 16.11
MET_DATA | 2023-11-04 | 21:00 | 17.78 | 0 | 0.12 | 15.56
MET_DATA | 2023-11-04 | 22:00 | 17.78 | 0 | 0 | 15.56
MET_DATA | 2023-11-04 | 23:00 | 17.78 | 0 | 0.43 | 15.56
MET_DATA | 2023-11-05 | 0:00 | 16.11 | 0 | 0.12 | 15
MET_DATA | 2023-11-05 | 1:00 | 17.22 | 1.61 | 0 | 14.44
MET_DATA | 2023-11-05 | 2:00 | 15.56 | 1.61 | 0 | 13.33
MET_DATA | 2023-11-05 | 3:00 | 15 | 0 | 0 | 12.78
MET_DATA | 2023-11-05 | 4:00 | 15 | 1.61 | 0 | 12.78
MET_DATA | 2023-11-05 | 5:00 | 14.44 | 0 | 0 | 12.22
MET_DATA | 2023-11-05 | 6:00 | 13.89 | 1.61 | 0 | 11.67
MET_DATA | 2023-11-05 | 7:00 | 13.33 | 2.68 | 0 | 11.11
MET_DATA | 2023-11-05 | 8:00 | 13.33 | 3.22 | 0 | 10.56
MET_DATA | 2023-11-05 | 9:00 | 15.56 | 3.22 | 0 | 10
MET_DATA | 2023-11-05 | 10:00 | 17.22 | 3.22 | 0 | 8.89
MET_DATA | 2023-11-05 | 11:00 | 19.44 | 1.61 | 0 | 4.44
MET_DATA | 2023-11-05 | 12:00 | 21.11 | 3.76 | 0 | 2.78
MET_DATA | 2023-11-05 | 13:00 | 22.22 | 3.22 | 0 | 2.22
MET_DATA | 2023-11-05 | 14:00 | 23.33 | 3.76 | 0 | 1.11
MET_DATA | 2023-11-05 | 15:00 | 23.89 | 1.61 | 0 | 0.56
MET_DATA | 2023-11-05 | 16:00 | 23.89 | 3.22 | 0 | 1.11
MET_DATA | 2023-11-05 | 17:00 | 23.33 | 1.61 | 0 | 1.67
MET_DATA | 2023-11-05 | 18:00 | 20 | 0 | 0 | 4.44
MET_DATA | 2023-11-05 | 19:00 | 14.44 | 0 | 0 | 6.11
MET_DATA | 2023-11-05 | 20:00 | 12.22 | 0 | 0 | 6.11
MET_DATA | 2023-11-05 | 21:00 | 12.22 | 0 | 0.43 | 6.67
MET_DATA | 2023-11-05 | 22:00 | 12.78 | 0 | 0.75 | 7.78
MET_DATA | 2023-11-05 | 23:00 | 13.89 | 0 | 1 | 7.78
MET_DATA | 2023-11-06 | 0:00 | 15.56 | 0 | 1 | 8.89
MET_DATA | 2023-11-06 | 1:00 | 13.89 | 4.29 | 1 | 10.56
MET_DATA | 2023-11-06 | 2:00 | 13.33 | 4.29 | 0.75 | 10.56
MET_DATA | 2023-11-06 | 3:00 | 13.89 | 13.16 | 1 | 10.83
MET_DATA | 2023-11-06 | 4:00 | 13.89 | 2.41 | 1 | 11.39
MET_DATA | 2023-11-06 | 5:00 | 13.89 | 1.61 | 1 | 11.11
MET_DATA | 2023-11-06 | 6:00 | 12.78 | 4.29 | 0.12 | 11.11
MET_DATA | 2023-11-06 | 7:00 | 12.78 | 1.61 | 1 | 11.11
MET_DATA | 2023-11-06 | 8:00 | 12.78 | 0 | 0.12 | 11.11
MET_DATA | 2023-11-06 | 9:00 | 14.44 | 3.22 | 0.12 | 11.67
MET_DATA | 2023-11-06 | 10:00 | 15.67 | 1.5 | 0.56 | 12.11
MET_DATA | 2023-11-06 | 11:00 | 17.04 | 1.61 | 1 | 12.04
MET_DATA | 2023-11-06 | 12:00 | 17.78 | 1.61 | 0.75 | 10.56
MET_DATA | 2023-11-06 | 13:00 | 18.33 | 1.34 | 0.75 | 10.83
MET_DATA | 2023-11-06 | 14:00 | 20.56 | 3.76 | 0.75 | 8.33
MET_DATA | 2023-11-06 | 15:00 | 20.56 | 4.83 | 0.43 | 6.11
MET_DATA | 2023-11-06 | 16:00 | 20 | 5.91 | 0.43 | 7.78
MET_DATA | 2023-11-06 | 17:00 | 18.33 | 6.98 | 0.12 | 7.78
MET_DATA | 2023-11-06 | 18:00 | 15 | 7.52 | 0 | 6.67
MET_DATA | 2023-11-06 | 19:00 | 13.33 | 1.61 | 0 | 6.67
MET_DATA | 2023-11-06 | 20:00 | 10.56 | 1.61 | 0 | 6.67
MET_DATA | 2023-11-06 | 21:00 | 10.56 | 1.61 | 0 | 6.67
MET_DATA | 2023-11-06 | 22:00 | 8.33 | 0 | 0 | 5.56
MET_DATA | 2023-11-06 | 23:00 | 7.22 | 0 | 0 | 5
MET_DATA | 2023-11-07 | 0:00 | 7.22 | 0 | 0 | 4.44
MET_DATA | 2023-11-07 | 1:00 | 5.56 | 0 | 0 | 3.33
MET_DATA | 2023-11-07 | 2:00 | 6.11 | 0 | 0.75 | 3.89
MET_DATA | 2023-11-07 | 3:00 | 6.67 | 0 | 0.75 | 4.44
MET_DATA | 2023-11-07 | 4:00 | 6.11 | 0 | 0.59 | 3.89
MET_DATA | 2023-11-07 | 5:00 | 5 | 0 | 0 | 3.33
MET_DATA | 2023-11-07 | 6:00 | 5 | 0 | 0 | 3.33
MET_DATA | 2023-11-07 | 7:00 | 4.72 | 0 | 0.06 | 2.78
MET_DATA | 2023-11-07 | 8:00 | 9.44 | 4.29 | 0 | 7.78
MET_DATA | 2023-11-07 | 9:00 | 11.67 | 4.29 | 0 | 8.33
MET_DATA | 2023-11-07 | 10:00 | 14.44 | 4.83 | 0.12 | 7.78
MET_DATA | 2023-11-07 | 11:00 | 16.11 | 8.59 | 0.12 | 4.44
MET_DATA | 2023-11-07 | 12:00 | 17.22 | 6.98 | 0.12 | 3.89
MET_DATA | 2023-11-07 | 13:00 | 18.33 | 5.91 | 0.43 | 4.44
MET_DATA | 2023-11-07 | 14:00 | 17.78 | 5.91 | 0.43 | 2.78
MET_DATA | 2023-11-07 | 15:00 | 17.78 | 8.59 | 0.43 | 1.67
MET_DATA | 2023-11-07 | 16:00 | 18.61 | 7.25 | 0.87 | 2.78
MET_DATA | 2023-11-07 | 17:00 | 17.22 | 4.83 | 0.43 | 2.78
MET_DATA | 2023-11-07 | 18:00 | 15.56 | 4.29 | 0.75 | 1.67
MET_DATA | 2023-11-07 | 19:00 | 12.22 | 2.68 | 0.12 | 3.89
MET_DATA | 2023-11-07 | 20:00 | 8.89 | 0 | 0 | 3.89
MET_DATA | 2023-11-07 | 21:00 | 8.33 | 0 | 0.12 | 3.89
MET_DATA | 2023-11-07 | 22:00 | 7.78 | 0 | 0.75 | 4.44
MET_DATA | 2023-11-07 | 23:00 | 7.78 | 0 | 0.12 | 3.89
MET_DATA | 2023-11-08 | 0:00 | 8.33 | 0 | 0 | 3.89
MET_DATA | 2023-11-08 | 1:00 | 8.89 | 1.61 | 0 | 3.33
MET_DATA | 2023-11-08 | 2:00 | 8.89 | 2.68 | 0 | 3.89
MET_DATA | 2023-11-08 | 3:00 | 5.56 | 0 | 0 | 2.78
MET_DATA | 2023-11-08 | 4:00 | 6.67 | 0 | 0 | 3.89
MET_DATA | 2023-11-08 | 5:00 | 4.44 | 0 | 0 | 2.78
MET_DATA | 2023-11-08 | 6:00 | 5.56 | 1.61 | 0 | 3.33
MET_DATA | 2023-11-08 | 7:00 | 5.56 | 0 | 0 | 3.33
MET_DATA | 2023-11-08 | 8:00 | 6.11 | 1.61 | 0 | 3.89
MET_DATA | 2023-11-08 | 9:00 | 9.44 | 4.29 | 0 | 4.44
MET_DATA | 2023-11-08 | 10:00 | 11.11 | 1.61 | 0 | 5
MET_DATA | 2023-11-08 | 11:00 | 13.89 | 1.61 | 0 | 4.44
MET_DATA | 2023-11-08 | 12:00 | 16.67 | 4.83 | 0 | 3.33
MET_DATA | 2023-11-08 | 13:00 | 17.78 | 5.37 | 0 | 2.22
MET_DATA | 2023-11-08 | 14:00 | 18.33 | 3.76 | 0 | 1.67
MET_DATA | 2023-11-08 | 15:00 | 19.44 | 5.37 | 0 | 0.56
MET_DATA | 2023-11-08 | 16:00 | 19.44 | 2.68 | 0 | 1.67
MET_DATA | 2023-11-08 | 17:00 | 18.89 | 3.22 | 0 | 1.67
MET_DATA | 2023-11-08 | 18:00 | 16.11 | 0 | 0 | 2.78
MET_DATA | 2023-11-08 | 19:00 | 10 | 0 | 0 | 4.44
MET_DATA | 2023-11-08 | 20:00 | 8.33 | 0 | 0 | 4.44
MET_DATA | 2023-11-08 | 21:00 | 6.67 | 0 | 0 | 3.33
MET_DATA | 2023-11-08 | 22:00 | 5.56 | 0 | 0 | 2.78
MET_DATA | 2023-11-08 | 23:00 | 5 | 0 | 0 | 2.78
MET_DATA | 2023-11-09 | 0:00 | 3.89 | 0 | 0 | 1.67
MET_DATA | 2023-11-09 | 1:00 | 3.33 | 0 | 0 | 1.11
MET_DATA | 2023-11-09 | 2:00 | 2.78 | 0 | 0 | 0.56
MET_DATA | 2023-11-09 | 3:00 | 2.78 | 0 | 0 | 0
MET_DATA | 2023-11-09 | 4:00 | 1.67 | 0 | 0 | 0
MET_DATA | 2023-11-09 | 5:00 | 1.67 | 0 | 0 | -0.56
MET_DATA | 2023-11-09 | 6:00 | 1.11 | 0 | 0 | -0.56
MET_DATA | 2023-11-09 | 7:00 | 1.11 | 0 | 0 | -1.11
MET_DATA | 2023-11-09 | 8:00 | 3.33 | 0 | 0 | 0.56
MET_DATA | 2023-11-09 | 9:00 | 10 | 0 | 0 | 5
MET_DATA | 2023-11-09 | 10:00 | 16.11 | 1.61 | 0 | 5.56
MET_DATA | 2023-11-09 | 11:00 | 18.89 | 1.61 | 0 | 2.78
MET_DATA | 2023-11-09 | 12:00 | 19.44 | 1.61 | 0 | 1.67
MET_DATA | 2023-11-09 | 13:00 | 21.11 | 1.61 | 0 | 2.78
MET_DATA | 2023-11-09 | 14:00 | 21.67 | 3.22 | 0 | -0.56
MET_DATA | 2023-11-09 | 15:00 | 21.67 | 0 | 0 | -1.11
MET_DATA | 2023-11-09 | 16:00 | 21.67 | 2.68 | 0 | 0
MET_DATA | 2023-11-09 | 17:00 | 21.67 | 1.61 | 0 | -1.11
MET_DATA | 2023-11-09 | 18:00 | 16.67 | 0 | 0 | 2.22
MET_DATA | 2023-11-09 | 19:00 | 12.78 | 0 | 0 | 3.89
MET_DATA | 2023-11-09 | 20:00 | 10.56 | 0 | 0 | 3.89
MET_DATA | 2023-11-09 | 21:00 | 7.78 | 0 | 0 | 3.89
MET_DATA | 2023-11-09 | 22:00 | 6.11 | 0 | 0 | 3.33
MET_DATA | 2023-11-09 | 23:00 | 6.11 | 0 | 0 | 2.78
MET_DATA | 2023-11-10 | 0:00 | 5.56 | 0 | 0 | 2.78
MET_DATA | 2023-11-10 | 1:00 | 4.44 | 0 | 0 | 2.22
MET_DATA | 2023-11-10 | 2:00 | 3.89 | 0 | 0 | 1.67
MET_DATA | 2023-11-10 | 3:00 | 3.89 | 0 | 0 | 1.11
MET_DATA | 2023-11-10 | 4:00 | 2.78 | 0 | 0 | 0.56
MET_DATA | 2023-11-10 | 5:00 | 2.78 | 0 | 0 | 0
MET_DATA | 2023-11-10 | 6:00 | 2.22 | 0 | 0 | 0
MET_DATA | 2023-11-10 | 7:00 | 1.67 | 0 | 0 | -0.56
MET_DATA | 2023-11-10 | 8:00 | 4.44 | 0 | 0 | 1.67
MET_DATA | 2023-11-10 | 9:00 | 11.11 | 0 | 0 | 5.56
MET_DATA | 2023-11-10 | 10:00 | 17.22 | 3.22 | 0 | 6.67
MET_DATA | 2023-11-10 | 11:00 | 20 | 1.61 | 0 | 3.33
MET_DATA | 2023-11-10 | 12:00 | 21.67 | 3.22 | 0 | 1.67
MET_DATA | 2023-11-10 | 13:00 | 22.22 | 4.29 | 0 | 0.56
MET_DATA | 2023-11-10 | 14:00 | 22.78 | 1.61 | 0 | 0
MET_DATA | 2023-11-10 | 15:00 | 23.33 | 3.22 | 0 | 0.56
MET_DATA | 2023-11-10 | 16:00 | 23.89 | 3.76 | 0 | 0.56
MET_DATA | 2023-11-10 | 17:00 | 22.78 | 3.22 | 0 | 1.11
MET_DATA | 2023-11-10 | 18:00 | 18.33 | 1.61 | 0 | 3.33
MET_DATA | 2023-11-10 | 19:00 | 13.33 | 0 | 0 | 5
MET_DATA | 2023-11-10 | 20:00 | 10.56 | 0 | 0 | 4.44
MET_DATA | 2023-11-10 | 21:00 | 9.44 | 0 | 0 | 3.89
MET_DATA | 2023-11-10 | 22:00 | 7.78 | 0 | 0 | 3.33
MET_DATA | 2023-11-10 | 23:00 | 6.67 | 0 | 0 | 3.33
MET_DATA | 2023-11-11 | 0:00 | 7.22 | 0 | 0 | 2.78
MET_DATA | 2023-11-11 | 1:00 | 6.11 | 0 | 0 | 3.33
MET_DATA | 2023-11-11 | 2:00 | 6.11 | 0 | 0 | 3.33
MET_DATA | 2023-11-11 | 3:00 | 5.56 | 0 | 0 | 3.33
MET_DATA | 2023-11-11 | 4:00 | 5.56 | 0 | 0 | 3.33
MET_DATA | 2023-11-11 | 5:00 | 5.56 | 0 | 0 | 2.78
MET_DATA | 2023-11-11 | 6:00 | 5.56 | 0 | 0 | 2.78
MET_DATA | 2023-11-11 | 7:00 | 5 | 0 | 0 | 2.78
MET_DATA | 2023-11-11 | 8:00 | 7.78 | 0 | 0 | 5
MET_DATA | 2023-11-11 | 9:00 | 15.56 | 0 | 0 | 10
MET_DATA | 2023-11-11 | 10:00 | 20.56 | 1.61 | 0 | 12.22
MET_DATA | 2023-11-11 | 11:00 | 23.33 | 6.98 | 0 | 11.67
MET_DATA | 2023-11-11 | 12:00 | 25 | 8.06 | 0.12 | 10
MET_DATA | 2023-11-11 | 13:00 | 26.67 | 6.98 | 0.43 | 10.56
MET_DATA | 2023-11-11 | 14:00 | 26.67 | 5.91 | 0.43 | 10.56
MET_DATA | 2023-11-11 | 15:00 | 25.56 | 5.37 | 0.75 | 10
MET_DATA | 2023-11-11 | 16:00 | 26.11 | 4.29 | 0.75 | 10.56
MET_DATA | 2023-11-11 | 17:00 | 25 | 2.68 | 0.43 | 11.67
MET_DATA | 2023-11-11 | 18:00 | 22.78 | 0 | 0.12 | 12.22
MET_DATA | 2023-11-11 | 19:00 | 18.33 | 0 | 0.12 | 12.78
MET_DATA | 2023-11-11 | 20:00 | 16.67 | 0 | 0 | 12.22
MET_DATA | 2023-11-11 | 21:00 | 14.44 | 0 | 0 | 11.67
MET_DATA | 2023-11-11 | 22:00 | 13.89 | 0 | 0 | 11.11
MET_DATA | 2023-11-11 | 23:00 | 15.56 | 2.68 | 0 | 12.22
MET_DATA | 2023-11-12 | 0:00 | 13.33 | 0 | 0 | 10.56
MET_DATA | 2023-11-12 | 1:00 | 16.11 | 4.29 | 0 | 12.78
MET_DATA | 2023-11-12 | 2:00 | 16.11 | 1.61 | 0 | 13.33
MET_DATA | 2023-11-12 | 3:00 | 13.89 | 0 | 0 | 11.67
MET_DATA | 2023-11-12 | 4:00 | 13.33 | 0 | 0 | 11.67
MET_DATA | 2023-11-12 | 5:00 | 15.56 | 1.61 | 0 | 13.33
MET_DATA | 2023-11-12 | 6:00 | 16.11 | 2.68 | 0 | 13.89
MET_DATA | 2023-11-12 | 7:00 | 15 | 0 | 0 | 13.89
MET_DATA | 2023-11-12 | 8:00 | 13.89 | 0 | 0 | 12.22
MET_DATA | 2023-11-12 | 9:00 | 18.33 | 3.22 | 0 | 15
MET_DATA | 2023-11-12 | 10:00 | 20.56 | 3.76 | 0 | 16.11
MET_DATA | 2023-11-12 | 11:00 | 23.89 | 4.83 | 0 | 16.11
MET_DATA | 2023-11-12 | 12:00 | 24.44 | 4.83 | 0.12 | 16.11
MET_DATA | 2023-11-12 | 13:00 | 25.56 | 5.37 | 0.43 | 15
MET_DATA | 2023-11-12 | 14:00 | 25.56 | 4.83 | 0.43 | 15.56
MET_DATA | 2023-11-12 | 15:00 | 25 | 4.83 | 0.43 | 15.56
MET_DATA | 2023-11-12 | 16:00 | 24.44 | 3.22 | 0.12 | 15.56
MET_DATA | 2023-11-12 | 17:00 | 23.89 | 3.22 | 0.12 | 16.11
MET_DATA | 2023-11-12 | 18:00 | 21.67 | 2.68 | 0.12 | 16.11
MET_DATA | 2023-11-12 | 19:00 | 19.44 | 0 | 0.12 | 16.11
MET_DATA | 2023-11-12 | 20:00 | 17.78 | 0 | 0 | 15.56
MET_DATA | 2023-11-12 | 21:00 | 17.22 | 0 | 0 | 14.44
MET_DATA | 2023-11-12 | 22:00 | 15.56 | 0 | 0 | 13.89
MET_DATA | 2023-11-12 | 23:00 | 15 | 0 | 0 | 13.33
MET_DATA | 2023-11-13 | 0:00 | 15.56 | 0 | 0.12 | 13.89
MET_DATA | 2023-11-13 | 1:00 | 15.56 | 1.61 | 1 | 13.89
MET_DATA | 2023-11-13 | 2:00 | 16.11 | 1.61 | 0.43 | 15
MET_DATA | 2023-11-13 | 3:00 | 17.78 | 2.14 | 1 | 15.83
MET_DATA | 2023-11-13 | 4:00 | 17.5 | 4.29 | 1 | 15.28
MET_DATA | 2023-11-13 | 5:00 | 16.67 | 3.76 | 1 | 13.33
MET_DATA | 2023-11-13 | 6:00 | 15.56 | 5.91 | 1 | 11.67
MET_DATA | 2023-11-13 | 7:00 | 15 | 3.76 | 1 | 11.67
MET_DATA | 2023-11-13 | 8:00 | 15 | 6.98 | 1 | 10.56
MET_DATA | 2023-11-13 | 9:00 | 16.11 | 6.98 | 1 | 10
MET_DATA | 2023-11-13 | 10:00 | 16.11 | 3.76 | 1 | 10
MET_DATA | 2023-11-13 | 11:00 | 16.67 | 3.76 | 1 | 9.44
MET_DATA | 2023-11-13 | 12:00 | 17.22 | 4.03 | 1 | 8.89
MET_DATA | 2023-11-13 | 13:00 | 18.89 | 3.22 | 0.75 | 10
MET_DATA | 2023-11-13 | 14:00 | 21.67 | 2.68 | 0.12 | 10
MET_DATA | 2023-11-13 | 15:00 | 22.78 | 5.37 | 0.12 | 10.56
MET_DATA | 2023-11-13 | 16:00 | 22.22 | 4.29 | 0.12 | 10
MET_DATA | 2023-11-13 | 17:00 | 21.11 | 5.37 | 0.43 | 8.89
MET_DATA | 2023-11-13 | 18:00 | 18.89 | 3.76 | 0.43 | 8.33
MET_DATA | 2023-11-13 | 19:00 | 17.78 | 3.76 | 0.75 | 7.78
MET_DATA | 2023-11-13 | 20:00 | 17.78 | 3.22 | 0.75 | 7.78
MET_DATA | 2023-11-13 | 21:00 | 17.22 | 4.29 | 1 | 6.11
MET_DATA | 2023-11-13 | 22:00 | 16.11 | 2.68 | 0.75 | 2.78
MET_DATA | 2023-11-13 | 23:00 | 15.56 | 2.68 | 1 | 2.22
MET_DATA | 2023-11-14 | 0:00 | 14.44 | 2.68 | 0.75 | 2.78
MET_DATA | 2023-11-14 | 1:00 | 13.33 | 0 | 0 | 2.78
MET_DATA | 2023-11-14 | 2:00 | 12.78 | 0 | 0.75 | 3.33
MET_DATA | 2023-11-14 | 3:00 | 12.22 | 0 | 0.43 | 3.89
MET_DATA | 2023-11-14 | 4:00 | 12.22 | 1.61 | 0.75 | 5
MET_DATA | 2023-11-14 | 5:00 | 12.5 | 2.14 | 0.87 | 6.11
MET_DATA | 2023-11-14 | 6:00 | 13.33 | 0 | 1 | 7.78
MET_DATA | 2023-11-14 | 7:00 | 14.44 | 1.61 | 1 | 10
MET_DATA | 2023-11-14 | 8:00 | 15.56 | 2.68 | 1 | 12.22
MET_DATA | 2023-11-14 | 9:00 | 16.67 | 3.76 | 1 | 13.89
MET_DATA | 2023-11-14 | 10:00 | 17.22 | 4.83 | 1 | 13.89
MET_DATA | 2023-11-14 | 11:00 | 17.78 | 4.83 | 1 | 13.89
MET_DATA | 2023-11-14 | 12:00 | 17.22 | 5.91 | 1 | 13.89
MET_DATA | 2023-11-14 | 13:00 | 18.33 | 4.83 | 1 | 12.78
MET_DATA | 2023-11-14 | 14:00 | 17.78 | 4.83 | 1 | 12.78
MET_DATA | 2023-11-14 | 15:00 | 18.33 | 3.76 | 1 | 12.78
MET_DATA | 2023-11-14 | 16:00 | 17.78 | 3.76 | 1 | 12.78
MET_DATA | 2023-11-14 | 17:00 | 16.67 | 3.76 | 1 | 12.22
MET_DATA | 2023-11-14 | 18:00 | 16.85 | 3.4 | 1 | 12.22
MET_DATA | 2023-11-14 | 19:00 | 16.11 | 3.76 | 1 | 12.22
MET_DATA | 2023-11-14 | 20:00 | 15.83 | 3.76 | 1 | 12.22
MET_DATA | 2023-11-14 | 21:00 | 15.56 | 3.22 | 1 | 11.67
MET_DATA | 2023-11-14 | 22:00 | 15 | 3.76 | 1 | 12.22
MET_DATA | 2023-11-14 | 23:00 | 14.44 | 4.29 | 1 | 12.22
MET_DATA | 2023-11-15 | 0:00 | 13.89 | 2.68 | 1 | 11.67
MET_DATA | 2023-11-15 | 1:00 | 13.89 | 3.22 | 1 | 11.67
MET_DATA | 2023-11-15 | 2:00 | 13.89 | 3.22 | 1 | 11.67
MET_DATA | 2023-11-15 | 3:00 | 13.89 | 0 | 1 | 11.11
MET_DATA | 2023-11-15 | 4:00 | 13.33 | 4.29 | 1 | 11.11
MET_DATA | 2023-11-15 | 5:00 | 13.33 | 4.29 | 1 | 10.56
MET_DATA | 2023-11-15 | 6:00 | 12.78 | 3.22 | 1 | 11.11
MET_DATA | 2023-11-15 | 7:00 | 12.78 | 2.68 | 1 | 10.56
MET_DATA | 2023-11-15 | 8:00 | 12.78 | 3.22 | 1 | 10
MET_DATA | 2023-11-15 | 9:00 | 12.78 | 3.22 | 1 | 10
MET_DATA | 2023-11-15 | 10:00 | 13.33 | 3.76 | 1 | 10
MET_DATA | 2023-11-15 | 11:00 | 13.33 | 3.76 | 1 | 10
MET_DATA | 2023-11-15 | 12:00 | 14.17 | 4.29 | 1 | 9.72
MET_DATA | 2023-11-15 | 13:00 | 15 | 3.22 | 1 | 10
MET_DATA | 2023-11-15 | 14:00 | 14.44 | 4.29 | 1 | 9.44
MET_DATA | 2023-11-15 | 15:00 | 13.33 | 3.76 | 1 | 9.44
MET_DATA | 2023-11-15 | 16:00 | 12.78 | 3.76 | 1 | 8.33
MET_DATA | 2023-11-15 | 17:00 | 12.22 | 3.76 | 1 | 8.33
MET_DATA | 2023-11-15 | 18:00 | 12.22 | 3.76 | 1 | 8.33
MET_DATA | 2023-11-15 | 19:00 | 12.22 | 3.76 | 1 | 7.78
MET_DATA | 2023-11-15 | 20:00 | 12.22 | 3.76 | 1 | 7.78
MET_DATA | 2023-11-15 | 21:00 | 11.11 | 4.83 | 1 | 7.22
MET_DATA | 2023-11-15 | 22:00 | 11.11 | 3.22 | 1 | 7.22
MET_DATA | 2023-11-15 | 23:00 | 10.56 | 2.68 | 1 | 7.22
MET_DATA | 2023-11-16 | 0:00 | 10.56 | 3.22 | 1 | 7.22
MET_DATA | 2023-11-16 | 1:00 | 10.56 | 1.61 | 1 | 7.22
MET_DATA | 2023-11-16 | 2:00 | 10.56 | 2.68 | 1 | 7.22
MET_DATA | 2023-11-16 | 3:00 | 10 | 2.68 | 1 | 7.22
MET_DATA | 2023-11-16 | 4:00 | 10 | 3.22 | 1 | 6.67
MET_DATA | 2023-11-16 | 5:00 | 10 | 2.68 | 1 | 7.22
MET_DATA | 2023-11-16 | 6:00 | 10 | 3.22 | 1 | 6.67
MET_DATA | 2023-11-16 | 7:00 | 10 | 3.22 | 1 | 7.22
MET_DATA | 2023-11-16 | 8:00 | 10.83 | 2.95 | 1 | 7.22
MET_DATA | 2023-11-16 | 9:00 | 10.83 | 2.68 | 1 | 7.22
MET_DATA | 2023-11-16 | 10:00 | 11.11 | 2.68 | 1 | 7.78
MET_DATA | 2023-11-16 | 11:00 | 12.22 | 4.29 | 1 | 7.78
MET_DATA | 2023-11-16 | 12:00 | 13.06 | 4.03 | 1 | 7.5
MET_DATA | 2023-11-16 | 13:00 | 12.78 | 4.29 | 1 | 7.22
MET_DATA | 2023-11-16 | 14:00 | 12.78 | 4.29 | 1 | 7.78
MET_DATA | 2023-11-16 | 15:00 | 12.22 | 4.29 | 1 | 7.78
MET_DATA | 2023-11-16 | 16:00 | 11.67 | 4.29 | 1 | 7.78
MET_DATA | 2023-11-16 | 17:00 | 11.67 | 4.83 | 1 | 7.22
MET_DATA | 2023-11-16 | 18:00 | 11.94 | 3.76 | 1 | 7.22
MET_DATA | 2023-11-16 | 19:00 | 11.11 | 3.22 | 0.75 | 7.22
MET_DATA | 2023-11-16 | 20:00 | 10.28 | 0.8 | 0.28 | 6.94
MET_DATA | 2023-11-16 | 21:00 | 7.22 | 0 | 0.12 | 5
MET_DATA | 2023-11-16 | 22:00 | 8.33 | 2.14 | 0.87 | 6.67
MET_DATA | 2023-11-16 | 23:00 | 9.17 | 0 | 0.43 | 6.94
MET_DATA | 2023-11-17 | 0:00 | 8.33 | 1.61 | 0.12 | 6.11
MET_DATA | 2023-11-17 | 1:00 | 7.22 | 2.68 | 0.43 | 5.56
MET_DATA | 2023-11-17 | 2:00 | 6.67 | 1.61 | 0.12 | 5
MET_DATA | 2023-11-17 | 3:00 | 7.5 | 2.14 | 0.75 | 6.11
MET_DATA | 2023-11-17 | 4:00 | 10 | 3.22 | 1 | 6.67
MET_DATA | 2023-11-17 | 5:00 | 9.44 | 2.68 | 1 | 6.67
MET_DATA | 2023-11-17 | 6:00 | 9.44 | 3.22 | 1 | 6.11
MET_DATA | 2023-11-17 | 7:00 | 9.17 | 4.03 | 0.75 | 6.11
MET_DATA | 2023-11-17 | 8:00 | 10 | 3.22 | 0.43 | 6.11
MET_DATA | 2023-11-17 | 9:00 | 11.67 | 4.83 | 0.75 | 6.11
MET_DATA | 2023-11-17 | 10:00 | 12.78 | 5.91 | 0.75 | 5.56
MET_DATA | 2023-11-17 | 11:00 | 15.56 | 4.83 | 0.75 | 6.11
MET_DATA | 2023-11-17 | 12:00 | 16.11 | 5.37 | 1 | 6.11
MET_DATA | 2023-11-17 | 13:00 | 17.22 | 4.29 | 1 | 6.11
MET_DATA | 2023-11-17 | 14:00 | 16.67 | 4.29 | 1 | 6.11
MET_DATA | 2023-11-17 | 15:00 | 17.78 | 6.98 | 0.75 | 6.11
MET_DATA | 2023-11-17 | 16:00 | 17.22 | 3.76 | 0.75 | 6.11
MET_DATA | 2023-11-17 | 17:00 | 17.22 | 3.22 | 0.75 | 6.11
MET_DATA | 2023-11-17 | 18:00 | 16.11 | 3.22 | 1 | 5.56
MET_DATA | 2023-11-17 | 19:00 | 16.11 | 3.76 | 1 | 5.56
MET_DATA | 2023-11-17 | 20:00 | 15 | 3.76 | 0.75 | 5.56
MET_DATA | 2023-11-17 | 21:00 | 13.89 | 1.61 | 0.75 | 6.11
MET_DATA | 2023-11-17 | 22:00 | 14.44 | 3.76 | 0.75 | 6.11
MET_DATA | 2023-11-17 | 23:00 | 13.89 | 2.68 | 0.43 | 5
MET_DATA | 2023-11-18 | 0:00 | 13.33 | 1.61 | 0 | 3.33
MET_DATA | 2023-11-18 | 1:00 | 12.78 | 3.22 | 0.12 | 2.78
MET_DATA | 2023-11-18 | 2:00 | 12.22 | 0 | 0.12 | 3.33
MET_DATA | 2023-11-18 | 3:00 | 11.67 | 3.22 | 0.12 | 3.89
MET_DATA | 2023-11-18 | 4:00 | 10.56 | 2.68 | 0.43 | 4.44
MET_DATA | 2023-11-18 | 5:00 | 10 | 1.61 | 0.12 | 4.44
MET_DATA | 2023-11-18 | 6:00 | 10.56 | 2.41 | 0.87 | 5.28
MET_DATA | 2023-11-18 | 7:00 | 11.67 | 3.76 | 1 | 6.67
MET_DATA | 2023-11-18 | 8:00 | 12.22 | 4.65 | 0.52 | 7.04
MET_DATA | 2023-11-18 | 9:00 | 13.33 | 5.91 | 0.12 | 6.67
MET_DATA | 2023-11-18 | 10:00 | 15 | 5.37 | 0 | 6.11
MET_DATA | 2023-11-18 | 11:00 | 16.67 | 4.29 | 0 | 6.11
MET_DATA | 2023-11-18 | 12:00 | 18.89 | 2.68 | 0 | 7.78
MET_DATA | 2023-11-18 | 13:00 | 21.11 | 2.68 | 0 | 8.89
MET_DATA | 2023-11-18 | 14:00 | 22.22 | 3.76 | 0 | 8.89
MET_DATA | 2023-11-18 | 15:00 | 23.89 | 3.76 | 0 | 8.89
MET_DATA | 2023-11-18 | 16:00 | 23.33 | 4.83 | 0 | 8.89
MET_DATA | 2023-11-18 | 17:00 | 22.78 | 3.76 | 0 | 9.44
MET_DATA | 2023-11-18 | 18:00 | 20 | 2.68 | 0 | 10
MET_DATA | 2023-11-18 | 19:00 | 17.22 | 1.61 | 0 | 10
MET_DATA | 2023-11-18 | 20:00 | 16.67 | 1.61 | 0 | 10
MET_DATA | 2023-11-18 | 21:00 | 12.22 | 0 | 0 | 8.33
MET_DATA | 2023-11-18 | 22:00 | 11.67 | 0 | 0 | 8.33
MET_DATA | 2023-11-18 | 23:00 | 15.56 | 2.68 | 0 | 8.33
MET_DATA | 2023-11-19 | 0:00 | 13.89 | 1.61 | 0 | 8.33
MET_DATA | 2023-11-19 | 1:00 | 12.22 | 1.61 | 0 | 8.33
MET_DATA | 2023-11-19 | 2:00 | 11.11 | 0 | 0 | 7.78
MET_DATA | 2023-11-19 | 3:00 | 10.56 | 1.61 | 0 | 7.78
MET_DATA | 2023-11-19 | 4:00 | 7.78 | 1.61 | 0 | 5
MET_DATA | 2023-11-19 | 5:00 | 7.78 | 0 | 0 | 5.56
MET_DATA | 2023-11-19 | 6:00 | 5.56 | 0 | 0 | 3.89
MET_DATA | 2023-11-19 | 7:00 | 5.56 | 1.61 | 0 | 3.33
MET_DATA | 2023-11-19 | 8:00 | 8.33 | 0 | 0 | 6.11
MET_DATA | 2023-11-19 | 9:00 | 12.78 | 4.29 | 0 | 7.22
MET_DATA | 2023-11-19 | 10:00 | 15.56 | 4.29 | 0 | 7.22
MET_DATA | 2023-11-19 | 11:00 | 17.22 | 5.37 | 0 | 7.78
MET_DATA | 2023-11-19 | 12:00 | 18.89 | 3.76 | 0 | 8.89
MET_DATA | 2023-11-19 | 13:00 | 21.11 | 5.91 | 0 | 9.44
MET_DATA | 2023-11-19 | 14:00 | 21.67 | 5.37 | 0 | 10
MET_DATA | 2023-11-19 | 15:00 | 22.22 | 7.52 | 0 | 10
MET_DATA | 2023-11-19 | 16:00 | 21.11 | 4.29 | 0 | 10
MET_DATA | 2023-11-19 | 17:00 | 20.56 | 4.29 | 0 | 10
MET_DATA | 2023-11-19 | 18:00 | 18.89 | 1.61 | 0 | 10.56
MET_DATA | 2023-11-19 | 19:00 | 16.67 | 0 | 0 | 11.11
MET_DATA | 2023-11-19 | 20:00 | 13.89 | 0 | 0 | 10
MET_DATA | 2023-11-19 | 21:00 | 11.67 | 0 | 0.43 | 8.89
MET_DATA | 2023-11-19 | 22:00 | 12.78 | 0 | 1 | 10
MET_DATA | 2023-11-19 | 23:00 | 13.33 | 2.68 | 1 | 10.56
MET_DATA | 2023-11-20 | 0:00 | 15 | 0 | 1 | 10.56
MET_DATA | 2023-11-20 | 1:00 | 15 | 0 | 1 | 10.56
MET_DATA | 2023-11-20 | 2:00 | 15 | 0 | 1 | 11.11
MET_DATA | 2023-11-20 | 3:00 | 15.56 | 0 | 1 | 11.11
MET_DATA | 2023-11-20 | 4:00 | 15.56 | 0 | 1 | 11.11
MET_DATA | 2023-11-20 | 5:00 | 14.44 | 1.61 | 1 | 11.11
MET_DATA | 2023-11-20 | 6:00 | 15 | 0 | 1 | 11.11
MET_DATA | 2023-11-20 | 7:00 | 14.44 | 0 | 1 | 11.67
MET_DATA | 2023-11-20 | 8:00 | 15.56 | 0 | 1 | 11.67
MET_DATA | 2023-11-20 | 9:00 | 16.11 | 0 | 1 | 11.67
MET_DATA | 2023-11-20 | 10:00 | 16.67 | 1.61 | 1 | 11.67
MET_DATA | 2023-11-20 | 11:00 | 17.78 | 1.61 | 1 | 11.67
MET_DATA | 2023-11-20 | 12:00 | 19.44 | 1.61 | 1 | 11.11
MET_DATA | 2023-11-20 | 13:00 | 20 | 3.76 | 1 | 10.56
MET_DATA | 2023-11-20 | 14:00 | 21.11 | 5.37 | 1 | 10.56
MET_DATA | 2023-11-20 | 15:00 | 21.11 | 3.22 | 1 | 10.56
MET_DATA | 2023-11-20 | 16:00 | 20.56 | 3.76 | 0.75 | 10.56
MET_DATA | 2023-11-20 | 17:00 | 20 | 1.61 | 0.75 | 10.56
MET_DATA | 2023-11-20 | 18:00 | 18.89 | 0 | 1 | 11.11
MET_DATA | 2023-11-20 | 19:00 | 16.67 | 0 | 1 | 13.89
MET_DATA | 2023-11-20 | 20:00 | 16.11 | 0 | 1 | 13.33
MET_DATA | 2023-11-20 | 21:00 | 16.11 | 1.61 | 1 | 13.89
MET_DATA | 2023-11-20 | 22:00 | 15.56 | 1.61 | 1 | 13.33
MET_DATA | 2023-11-20 | 23:00 | 15 | 0 | 0.43 | 13.33
MET_DATA | 2023-11-21 | 0:00 | 13.33 | 0 | 0.43 | 12.22
MET_DATA | 2023-11-21 | 1:00 | 12.22 | 0 | 0.12 | 11.67
MET_DATA | 2023-11-21 | 2:00 | 13.33 | 0 | 0.12 | 11.67
MET_DATA | 2023-11-21 | 3:00 | 12.22 | 0 | 0.43 | 11.11
MET_DATA | 2023-11-21 | 4:00 | 12.22 | 0 | 0 | 11.11
MET_DATA | 2023-11-21 | 5:00 | 12.78 | 1.61 | 0 | 11.11
MET_DATA | 2023-11-21 | 6:00 | 11.67 | 1.61 | 0 | 10
MET_DATA | 2023-11-21 | 7:00 | 10 | 0 | 0 | 8.89
MET_DATA | 2023-11-21 | 8:00 | 10 | 0 | 0 | 8.33
MET_DATA | 2023-11-21 | 9:00 | 13.89 | 3.22 | 0 | 10
MET_DATA | 2023-11-21 | 10:00 | 16.67 | 3.22 | 0 | 10
MET_DATA | 2023-11-21 | 11:00 | 19.44 | 2.68 | 0 | 9.44
MET_DATA | 2023-11-21 | 12:00 | 21.67 | 3.22 | 0 | 7.78
MET_DATA | 2023-11-21 | 13:00 | 22.78 | 4.83 | 0 | 6.11
MET_DATA | 2023-11-21 | 14:00 | 23.89 | 7.52 | 0.12 | 6.11
MET_DATA | 2023-11-21 | 15:00 | 23.89 | 4.83 | 0.43 | 6.11
MET_DATA | 2023-11-21 | 16:00 | 22.78 | 4.29 | 0.43 | 5.56
MET_DATA | 2023-11-21 | 17:00 | 22.78 | 4.29 | 0.12 | 6.11
MET_DATA | 2023-11-21 | 18:00 | 20 | 1.61 | 0 | 6.67
MET_DATA | 2023-11-21 | 19:00 | 16.67 | 1.61 | 0 | 7.78
MET_DATA | 2023-11-21 | 20:00 | 12.22 | 0 | 0 | 7.22
MET_DATA | 2023-11-21 | 21:00 | 10.56 | 0 | 0 | 6.67
MET_DATA | 2023-11-21 | 22:00 | 10 | 0 | 0 | 6.67
MET_DATA | 2023-11-21 | 23:00 | 8.33 | 0 | 0 | 5.56
MET_DATA | 2023-11-22 | 0:00 | 7.78 | 0 | 0 | 5
MET_DATA | 2023-11-22 | 1:00 | 6.67 | 0 | 0 | 4.44
MET_DATA | 2023-11-22 | 2:00 | 6.11 | 0 | 0 | 3.33
MET_DATA | 2023-11-22 | 3:00 | 5.56 | 0 | 0 | 3.33
MET_DATA | 2023-11-22 | 4:00 | 5.56 | 0 | 0 | 3.33
MET_DATA | 2023-11-22 | 5:00 | 4.44 | 0 | 0 | 2.22
MET_DATA | 2023-11-22 | 6:00 | 3.89 | 0 | 0 | 1.67
MET_DATA | 2023-11-22 | 7:00 | 3.33 | 0 | 0 | 1.11
MET_DATA | 2023-11-22 | 8:00 | 5 | 0 | 0 | 2.22
MET_DATA | 2023-11-22 | 9:00 | 11.67 | 0 | 0 | 6.11
MET_DATA | 2023-11-22 | 10:00 | 16.67 | 3.76 | 0 | 5
MET_DATA | 2023-11-22 | 11:00 | 18.89 | 3.22 | 0 | 2.78
MET_DATA | 2023-11-22 | 12:00 | 20.56 | 2.68 | 0 | 3.33
MET_DATA | 2023-11-22 | 13:00 | 21.11 | 0 | 0 | 0
MET_DATA | 2023-11-22 | 14:00 | 22.78 | 3.22 | 0 | 0.56
MET_DATA | 2023-11-22 | 15:00 | 23.33 | 3.76 | 0 | 1.67
MET_DATA | 2023-11-22 | 16:00 | 23.33 | 3.22 | 0 | 1.67
MET_DATA | 2023-11-22 | 17:00 | 22.22 | 2.68 | 0 | 1.67
MET_DATA | 2023-11-22 | 18:00 | 16.67 | 0 | 0 | 5
MET_DATA | 2023-11-22 | 19:00 | 12.78 | 0 | 0 | 4.44
MET_DATA | 2023-11-22 | 20:00 | 10.56 | 0 | 0 | 3.89
MET_DATA | 2023-11-22 | 21:00 | 8.33 | 0 | 0 | 3.33
MET_DATA | 2023-11-22 | 22:00 | 7.22 | 0 | 0 | 2.78
MET_DATA | 2023-11-22 | 23:00 | 6.11 | 0 | 0 | 2.78
MET_DATA | 2023-11-23 | 0:00 | 5 | 0 | 0 | 2.22
MET_DATA | 2023-11-23 | 1:00 | 4.44 | 0 | 0 | 1.67
MET_DATA | 2023-11-23 | 2:00 | 3.89 | 0 | 0 | 1.11
MET_DATA | 2023-11-23 | 3:00 | 3.33 | 0 | 0 | 1.11
MET_DATA | 2023-11-23 | 4:00 | 2.78 | 0 | 0 | 0.56
MET_DATA | 2023-11-23 | 5:00 | 2.78 | 0 | 0 | 0
MET_DATA | 2023-11-23 | 6:00 | 2.78 | 0 | 0 | 0
MET_DATA | 2023-11-23 | 7:00 | 2.22 | 0 | 0 | 0
MET_DATA | 2023-11-23 | 8:00 | 3.89 | 0 | 0 | 1.11
MET_DATA | 2023-11-23 | 9:00 | 10.56 | 0 | 0 | 5.56
MET_DATA | 2023-11-23 | 10:00 | 17.22 | 0 | 0 | 8.33
MET_DATA | 2023-11-23 | 11:00 | 21.67 | 3.76 | 0 | 7.22
MET_DATA | 2023-11-23 | 12:00 | 22.78 | 5.37 | 0 | 6.67
MET_DATA | 2023-11-23 | 13:00 | 23.33 | 5.37 | 0 | 6.11
MET_DATA | 2023-11-23 | 14:00 | 23.33 | 5.91 | 0 | 6.11
MET_DATA | 2023-11-23 | 15:00 | 23.89 | 6.98 | 0 | 5.56
MET_DATA | 2023-11-23 | 16:00 | 23.33 | 3.76 | 0 | 4.44
MET_DATA | 2023-11-23 | 17:00 | 22.78 | 3.22 | 0 | 4.44
MET_DATA | 2023-11-23 | 18:00 | 17.78 | 1.61 | 0 | 5.56
MET_DATA | 2023-11-23 | 19:00 | 13.89 | 0 | 0 | 6.67
MET_DATA | 2023-11-23 | 20:00 | 12.22 | 0 | 0 | 6.11
MET_DATA | 2023-11-23 | 21:00 | 12.22 | 2.68 | 0 | 7.22
MET_DATA | 2023-11-23 | 22:00 | 12.22 | 1.61 | 0 | 7.22
MET_DATA | 2023-11-23 | 23:00 | 11.67 | 0 | 0 | 7.78
MET_DATA | 2023-11-24 | 0:00 | 11.11 | 2.68 | 0 | 8.89
MET_DATA | 2023-11-24 | 1:00 | 12.22 | 3.76 | 0.75 | 10
MET_DATA | 2023-11-24 | 2:00 | 12.78 | 1.61 | 0.12 | 10
MET_DATA | 2023-11-24 | 3:00 | 11.67 | 1.61 | 0.12 | 9.44
MET_DATA | 2023-11-24 | 4:00 | 11.67 | 2.68 | 0 | 8.89
MET_DATA | 2023-11-24 | 5:00 | 12.22 | 3.22 | 0 | 9.44
MET_DATA | 2023-11-24 | 6:00 | 10.56 | 3.22 | 0 | 8.33
MET_DATA | 2023-11-24 | 7:00 | 11.11 | 3.22 | 0 | 5.56
MET_DATA | 2023-11-24 | 8:00 | 10.56 | 0 | 0 | 5.56
MET_DATA | 2023-11-24 | 9:00 | 12.22 | 5.37 | 0 | 3.89
MET_DATA | 2023-11-24 | 10:00 | 13.89 | 4.83 | 0 | 2.22
MET_DATA | 2023-11-24 | 11:00 | 15.56 | 4.83 | 0 | 1.67
MET_DATA | 2023-11-24 | 12:00 | 17.22 | 3.22 | 0 | -0.56
MET_DATA | 2023-11-24 | 13:00 | 18.33 | 5.91 | 0 | -1.11
MET_DATA | 2023-11-24 | 14:00 | 18.89 | 5.91 | 0 | -2.78
MET_DATA | 2023-11-24 | 15:00 | 18.89 | 5.37 | 0.12 | -4.44
MET_DATA | 2023-11-24 | 16:00 | 18.89 | 3.76 | 0 | -5
MET_DATA | 2023-11-24 | 17:00 | 17.78 | 4.83 | 0 | -7.22
MET_DATA | 2023-11-24 | 18:00 | 14.44 | 2.68 | 0 | -5
MET_DATA | 2023-11-24 | 19:00 | 8.89 | 1.61 | 0 | -2.22
MET_DATA | 2023-11-24 | 20:00 | 7.78 | 0 | 0 | -2.78
MET_DATA | 2023-11-24 | 21:00 | 6.11 | 0 | 0 | -2.78
MET_DATA | 2023-11-24 | 22:00 | 9.44 | 2.68 | 0 | -2.78
MET_DATA | 2023-11-24 | 23:00 | 8.33 | 3.76 | 0 | -2.78
MET_DATA | 2023-11-25 | 0:00 | 7.22 | 2.68 | 0 | -3.33
MET_DATA | 2023-11-25 | 1:00 | 6.11 | 1.61 | 0 | -3.33
MET_DATA | 2023-11-25 | 2:00 | 5 | 1.61 | 0 | -3.33
MET_DATA | 2023-11-25 | 3:00 | 5 | 1.61 | 0 | -3.33
MET_DATA | 2023-11-25 | 4:00 | 5 | 2.68 | 0 | -4.44
MET_DATA | 2023-11-25 | 5:00 | 0 | 0 | 0 | -4.44
MET_DATA | 2023-11-25 | 6:00 | -1.67 | 0 | 0 | -5
MET_DATA | 2023-11-25 | 7:00 | -1.67 | 0 | 0 | -5.56
MET_DATA | 2023-11-25 | 8:00 | 0 | 0 | 0 | -4.44
MET_DATA | 2023-11-25 | 9:00 | 6.11 | 0 | 0 | -4.44
MET_DATA | 2023-11-25 | 10:00 | 10 | 0 | 0 | -3.89
MET_DATA | 2023-11-25 | 11:00 | 11.67 | 0 | 0 | -5.56
MET_DATA | 2023-11-25 | 12:00 | 15 | 0 | 0 | -7.22
MET_DATA | 2023-11-25 | 13:00 | 16.67 | 0 | 0 | -8.33
MET_DATA | 2023-11-25 | 14:00 | 17.78 | 4.83 | 0 | -10.56
MET_DATA | 2023-11-25 | 15:00 | 18.33 | 4.29 | 0 | -7.22
MET_DATA | 2023-11-25 | 16:00 | 18.33 | 3.76 | 0 | -7.22
MET_DATA | 2023-11-25 | 17:00 | 17.78 | 2.68 | 0 | -7.78
MET_DATA | 2023-11-25 | 18:00 | 12.78 | 0 | 0 | -4.44
MET_DATA | 2023-11-25 | 19:00 | 8.33 | 0 | 0 | -3.33
MET_DATA | 2023-11-25 | 20:00 | 6.11 | 0 | 0 | -3.33
MET_DATA | 2023-11-25 | 21:00 | 3.89 | 0 | 0 | -3.33
MET_DATA | 2023-11-25 | 22:00 | 2.78 | 0 | 0 | -3.33
MET_DATA | 2023-11-25 | 23:00 | 1.67 | 0 | 0 | -3.33
MET_DATA | 2023-11-26 | 0:00 | 0.56 | 0 | 0 | -3.33
MET_DATA | 2023-11-26 | 1:00 | 0 | 0 | 0 | -3.33
MET_DATA | 2023-11-26 | 2:00 | -0.56 | 0 | 0 | -3.33
MET_DATA | 2023-11-26 | 3:00 | -1.11 | 0 | 0 | -3.89
MET_DATA | 2023-11-26 | 4:00 | -0.56 | 0 | 0 | -3.33
MET_DATA | 2023-11-26 | 5:00 | -1.11 | 0 | 0 | -4.44
MET_DATA | 2023-11-26 | 6:00 | -1.67 | 0 | 0 | -4.44
MET_DATA | 2023-11-26 | 7:00 | -1.67 | 0 | 0 | -4.44
MET_DATA | 2023-11-26 | 8:00 | -0.56 | 0 | 0 | -3.89
MET_DATA | 2023-11-26 | 9:00 | 6.11 | 0 | 0 | 0
MET_DATA | 2023-11-26 | 10:00 | 13.33 | 0 | 0 | 1.67
MET_DATA | 2023-11-26 | 11:00 | 17.22 | 0 | 0 | 1.67
MET_DATA | 2023-11-26 | 12:00 | 18.89 | 1.61 | 0 | 2.78
MET_DATA | 2023-11-26 | 13:00 | 20 | 0 | 0 | 3.33
MET_DATA | 2023-11-26 | 14:00 | 21.11 | 2.68 | 0 | 2.78
MET_DATA | 2023-11-26 | 15:00 | 21.11 | 1.61 | 0 | 1.67
MET_DATA | 2023-11-26 | 16:00 | 22.22 | 3.76 | 0 | 1.67
MET_DATA | 2023-11-26 | 17:00 | 20 | 3.22 | 0 | 2.78
MET_DATA | 2023-11-26 | 18:00 | 17.22 | 2.68 | 0 | 3.33
MET_DATA | 2023-11-26 | 19:00 | 15.56 | 0 | 0 | 2.22
MET_DATA | 2023-11-26 | 20:00 | 13.89 | 0 | 0 | 3.33
MET_DATA | 2023-11-26 | 21:00 | 10.56 | 0 | 0 | 3.33
MET_DATA | 2023-11-26 | 22:00 | 9.44 | 0 | 0 | 2.78
MET_DATA | 2023-11-26 | 23:00 | 9.44 | 0 | 0 | 2.78
MET_DATA | 2023-11-27 | 0:00 | 10.56 | 0 | 0 | 3.89
MET_DATA | 2023-11-27 | 1:00 | 8.33 | 0 | 0 | 3.33
MET_DATA | 2023-11-27 | 2:00 | 8.33 | 0 | 0.75 | 3.33
MET_DATA | 2023-11-27 | 3:00 | 10 | 0 | 0.75 | 3.89
MET_DATA | 2023-11-27 | 4:00 | 9.44 | 0 | 0.75 | 4.44
MET_DATA | 2023-11-27 | 5:00 | 10 | 0 | 1 | 5
MET_DATA | 2023-11-27 | 6:00 | 10.56 | 0 | 1 | 5.56
MET_DATA | 2023-11-27 | 7:00 | 11.11 | 0 | 0.75 | 5.56
MET_DATA | 2023-11-27 | 8:00 | 11.11 | 0 | 0.43 | 6.11
MET_DATA | 2023-11-27 | 9:00 | 12.78 | 0 | 0.43 | 6.67
MET_DATA | 2023-11-27 | 10:00 | 16.11 | 0 | 0.75 | 6.67
MET_DATA | 2023-11-27 | 11:00 | 17.78 | 2.68 | 1 | 5.56
MET_DATA | 2023-11-27 | 12:00 | 18.33 | 2.68 | 1 | 6.67
MET_DATA | 2023-11-27 | 13:00 | 19.44 | 0 | 1 | 7.22
MET_DATA | 2023-11-27 | 14:00 | 20.56 | 0 | 0.43 | 7.78
MET_DATA | 2023-11-27 | 15:00 | 20.56 | 0 | 0.75 | 8.33
MET_DATA | 2023-11-27 | 16:00 | 20 | 0 | 0.75 | 10
MET_DATA | 2023-11-27 | 17:00 | 15.83 | 2.41 | 1 | 13.06
MET_DATA | 2023-11-27 | 18:00 | 15.83 | 1.34 | 1 | 13.89
MET_DATA | 2023-11-27 | 19:00 | 15 | 3.49 | 0.59 | 13.89
MET_DATA | 2023-11-27 | 20:00 | 15 | 1.07 | 1 | 13.33
MET_DATA | 2023-11-27 | 21:00 | 14.72 | 5.1 | 1 | 13.06
MET_DATA | 2023-11-27 | 22:00 | 13.89 | 4.29 | 1 | 12.22
MET_DATA | 2023-11-27 | 23:00 | 13.61 | 3.76 | 1 | 12.22
MET_DATA | 2023-11-28 | 0:00 | 13.33 | 3.22 | 1 | 11.67
MET_DATA | 2023-11-28 | 1:00 | 12.78 | 3.4 | 1 | 12.04
MET_DATA | 2023-11-28 | 2:00 | 12.78 | 3.76 | 1 | 11.67
MET_DATA | 2023-11-28 | 3:00 | 12.78 | 3.76 | 1 | 11.67
MET_DATA | 2023-11-28 | 4:00 | 12.78 | 3.49 | 1 | 11.67
MET_DATA | 2023-11-28 | 5:00 | 13.33 | 3.76 | 1 | 11.67
MET_DATA | 2023-11-28 | 6:00 | 13.06 | 4.03 | 1 | 11.67
MET_DATA | 2023-11-28 | 7:00 | 13.33 | 3.22 | 1 | 11.11
MET_DATA | 2023-11-28 | 8:00 | 12.78 | 3.76 | 1 | 10
MET_DATA | 2023-11-28 | 9:00 | 12.78 | 3.76 | 1 | 10.56
MET_DATA | 2023-11-28 | 10:00 | 13.33 | 4.83 | 1 | 10.56
MET_DATA | 2023-11-28 | 11:00 | 13.89 | 3.76 | 1 | 10.37
MET_DATA | 2023-11-28 | 12:00 | 13.89 | 5.91 | 1 | 8.89
MET_DATA | 2023-11-28 | 13:00 | 13.89 | 4.83 | 1 | 8.33
MET_DATA | 2023-11-28 | 14:00 | 13.33 | 5.37 | 1 | 7.78
MET_DATA | 2023-11-28 | 15:00 | 12.78 | 3.76 | 1 | 7.5
MET_DATA | 2023-11-28 | 16:00 | 12.78 | 3.22 | 1 | 6.67
MET_DATA | 2023-11-28 | 17:00 | 12.78 | 2.68 | 0.75 | 6.67
MET_DATA | 2023-11-28 | 18:00 | 11.67 | 4.29 | 1 | 6.11
MET_DATA | 2023-11-28 | 19:00 | 11.11 | 4.29 | 1 | 6.11
MET_DATA | 2023-11-28 | 20:00 | 11.11 | 3.22 | 1 | 6.11
MET_DATA | 2023-11-28 | 21:00 | 11.11 | 2.68 | 1 | 6.11
MET_DATA | 2023-11-28 | 22:00 | 11.11 | 1.61 | 0.75 | 6.11
MET_DATA | 2023-11-28 | 23:00 | 10 | 2.68 | 1 | 6.11
MET_DATA | 2023-11-29 | 0:00 | 8.89 | 0.8 | 0.06 | 5.83
MET_DATA | 2023-11-29 | 1:00 | 6.67 | 0 | 0 | 4.44
MET_DATA | 2023-11-29 | 2:00 | 6.11 | 0 | 0 | 4.44
MET_DATA | 2023-11-29 | 3:00 | 4.44 | 0 | 0 | 2.22
MET_DATA | 2023-11-29 | 4:00 | 4.44 | 0 | 0.87 | 2.78
MET_DATA | 2023-11-29 | 5:00 | 7.22 | 0 | 0.43 | 5
MET_DATA | 2023-11-29 | 6:00 | 7.22 | 0 | 0.75 | 5.28
MET_DATA | 2023-11-29 | 7:00 | 8.33 | 0 | 1 | 6.11
MET_DATA | 2023-11-29 | 8:00 | 8.89 | 0 | 0.75 | 6.94
MET_DATA | 2023-11-29 | 9:00 | 12.22 | 4.29 | 0.43 | 7.22
MET_DATA | 2023-11-29 | 10:00 | 13.89 | 3.76 | 0.12 | 6.67
MET_DATA | 2023-11-29 | 11:00 | 16.11 | 2.68 | 0.12 | 7.22
MET_DATA | 2023-11-29 | 12:00 | 17.78 | 3.22 | 0 | 7.78
MET_DATA | 2023-11-29 | 13:00 | 19.44 | 3.22 | 0.75 | 8.33
MET_DATA | 2023-11-29 | 14:00 | 20 | 1.61 | 0.43 | 8.33
MET_DATA | 2023-11-29 | 15:00 | 21.11 | 3.76 | 0.12 | 8.89
MET_DATA | 2023-11-29 | 16:00 | 20.56 | 1.61 | 0.75 | 8.89
MET_DATA | 2023-11-29 | 17:00 | 20 | 3.76 | 0.12 | 8.89
MET_DATA | 2023-11-29 | 18:00 | 17.78 | 0 | 0.12 | 9.44
MET_DATA | 2023-11-29 | 19:00 | 15.56 | 0 | 1 | 10
MET_DATA | 2023-11-29 | 20:00 | 15 | 1.61 | 0.75 | 10
MET_DATA | 2023-11-29 | 21:00 | 15 | 0 | 0.75 | 10
MET_DATA | 2023-11-29 | 22:00 | 14.44 | 0 | 0.12 | 9.44
MET_DATA | 2023-11-29 | 23:00 | 14.44 | 3.22 | 0 | 10
MET_DATA | 2023-11-30 | 0:00 | 13.33 | 1.61 | 0 | 10.56
MET_DATA | 2023-11-30 | 1:00 | 12.78 | 2.68 | 0 | 10
MET_DATA | 2023-11-30 | 2:00 | 12.22 | 3.22 | 0 | 10
MET_DATA | 2023-11-30 | 3:00 | 11.67 | 0 | 0 | 10
MET_DATA | 2023-11-30 | 4:00 | 11.67 | 2.68 | 0 | 9.44
MET_DATA | 2023-11-30 | 5:00 | 10.56 | 1.61 | 0 | 8.89
MET_DATA | 2023-11-30 | 6:00 | 8.89 | 1.61 | 0.43 | 7.22
MET_DATA | 2023-11-30 | 7:00 | 7.78 | 0 | 0.12 | 5.56
MET_DATA | 2023-11-30 | 8:00 | 8.89 | 0 | 0.12 | 6.67
MET_DATA | 2023-11-30 | 9:00 | 12.78 | 2.68 | 0.12 | 10
MET_DATA | 2023-11-30 | 10:00 | 15 | 1.61 | 0.12 | 11.11
MET_DATA | 2023-11-30 | 11:00 | 19.44 | 3.76 | 0.12 | 11.11
MET_DATA | 2023-11-30 | 12:00 | 21.67 | 3.22 | 0.12 | 11.11
MET_DATA | 2023-11-30 | 13:00 | 22.22 | 3.22 | 0.75 | 8.89
MET_DATA | 2023-11-30 | 14:00 | 23.89 | 4.29 | 0.43 | 8.33
MET_DATA | 2023-11-30 | 15:00 | 22.78 | 2.68 | 0.75 | 8.33
MET_DATA | 2023-11-30 | 16:00 | 22.78 | 3.22 | 0.43 | 8.89
MET_DATA | 2023-11-30 | 17:00 | 21.11 | 0 | 0.12 | 9.44
MET_DATA | 2023-11-30 | 18:00 | 17.78 | 0 | 0.12 | 10.56
MET_DATA | 2023-11-30 | 19:00 | 15 | 0 | 0.43 | 10.56
MET_DATA | 2023-11-30 | 20:00 | 12.78 | 0 | 0.12 | 9.44
MET_DATA | 2023-11-30 | 21:00 | 11.67 | 1.61 | 0.12 | 8.89
MET_DATA | 2023-11-30 | 22:00 | 12.22 | 0 | 0.12 | 9.44
MET_DATA | 2023-11-30 | 23:00 | 10.56 | 0 | 0.75 | 8.33
MET_DATA | 2023-12-01 | 0:00 | 10.56 | 0 | 0.75 | 8.33
MET_DATA | 2023-12-01 | 1:00 | 10 | 0 | 0 | 7.78
MET_DATA | 2023-12-01 | 2:00 | 9.44 | 0 | 0 | 7.22
MET_DATA | 2023-12-01 | 3:00 | 8.33 | 0 | 0 | 6.11
MET_DATA | 2023-12-01 | 4:00 | 8.33 | 0 | 0 | 6.11
MET_DATA | 2023-12-01 | 5:00 | 7.78 | 0 | 0 | 5.56
MET_DATA | 2023-12-01 | 6:00 | 7.22 | 0 | 0.12 | 5.56
MET_DATA | 2023-12-01 | 7:00 | 6.67 | 0 | 0.12 | 5.56
MET_DATA | 2023-12-01 | 8:00 | 7.22 | 0 | 0 | 5.56
MET_DATA | 2023-12-01 | 9:00 | 13.33 | 0 | 0.75 | 10.56
MET_DATA | 2023-12-01 | 10:00 | 15.56 | 0 | 0.75 | 11.67
MET_DATA | 2023-12-01 | 11:00 | 21.11 | 3.22 | 0.75 | 12.78
MET_DATA | 2023-12-01 | 12:00 | 22.78 | 3.22 | 0 | 11.11
MET_DATA | 2023-12-01 | 13:00 | 23.89 | 0 | 0.43 | 8.33
MET_DATA | 2023-12-01 | 14:00 | 25 | 4.29 | 0.12 | 8.33
MET_DATA | 2023-12-01 | 15:00 | 25.56 | 2.68 | 0.43 | 7.78
MET_DATA | 2023-12-01 | 16:00 | 25 | 1.61 | 0.43 | 7.78
MET_DATA | 2023-12-01 | 17:00 | 23.89 | 3.22 | 0.12 | 8.89
MET_DATA | 2023-12-01 | 18:00 | 21.11 | 0 | 0.12 | 9.44
MET_DATA | 2023-12-01 | 19:00 | 17.78 | 0 | 0 | 10.56
MET_DATA | 2023-12-01 | 20:00 | 17.78 | 3.76 | 0 | 11.11
MET_DATA | 2023-12-01 | 21:00 | 16.67 | 2.68 | 0 | 11.67
MET_DATA | 2023-12-01 | 22:00 | 13.33 | 0 | 0 | 9.44
MET_DATA | 2023-12-01 | 23:00 | 12.22 | 0 | 0 | 10
MET_DATA | 2023-12-02 | 0:00 | 11.67 | 0 | 0 | 9.44
MET_DATA | 2023-12-02 | 1:00 | 10.56 | 0 | 0 | 8.89
MET_DATA | 2023-12-02 | 2:00 | 10 | 0 | 0 | 7.78
MET_DATA | 2023-12-02 | 3:00 | 10 | 0 | 0 | 7.78
MET_DATA | 2023-12-02 | 4:00 | 9.44 | 0 | 0 | 7.22
MET_DATA | 2023-12-02 | 5:00 | 8.89 | 0 | 0 | 6.67
MET_DATA | 2023-12-02 | 6:00 | 8.89 | 0 | 0 | 6.67
MET_DATA | 2023-12-02 | 7:00 | 8.06 | 0 | 0.43 | 7.22
MET_DATA | 2023-12-02 | 8:00 | 8.15 | 0 | 0.43 | 7.22
MET_DATA | 2023-12-02 | 9:00 | 15 | 0 | 0.12 | 11.67
MET_DATA | 2023-12-02 | 10:00 | 19.44 | 0 | 0.43 | 14.44
MET_DATA | 2023-12-02 | 11:00 | 22.78 | 2.68 | 0.43 | 14.44
MET_DATA | 2023-12-02 | 12:00 | 24.44 | 0 | 0.43 | 14.44
MET_DATA | 2023-12-02 | 13:00 | 25 | 3.76 | 0.43 | 13.89
MET_DATA | 2023-12-02 | 14:00 | 26.11 | 5.91 | 0.43 | 12.22
MET_DATA | 2023-12-02 | 15:00 | 25.56 | 3.22 | 0.75 | 12.22
MET_DATA | 2023-12-02 | 16:00 | 26.11 | 4.29 | 0.43 | 10.56
MET_DATA | 2023-12-02 | 17:00 | 24.44 | 3.76 | 0.12 | 11.67
MET_DATA | 2023-12-02 | 18:00 | 21.11 | 2.68 | 0.12 | 11.67
MET_DATA | 2023-12-02 | 19:00 | 17.22 | 0 | 0 | 11.67
MET_DATA | 2023-12-02 | 20:00 | 15 | 0 | 0 | 11.11
MET_DATA | 2023-12-02 | 21:00 | 12.78 | 0 | 0 | 10
MET_DATA | 2023-12-02 | 22:00 | 12.22 | 0 | 0 | 9.44
MET_DATA | 2023-12-02 | 23:00 | 11.67 | 0 | 0 | 8.89
MET_DATA | 2023-12-03 | 0:00 | 11.11 | 0 | 0.12 | 8.33
MET_DATA | 2023-12-03 | 1:00 | 10.56 | 0 | 0.12 | 8.33
MET_DATA | 2023-12-03 | 2:00 | 11.11 | 0 | 0.75 | 9.44
MET_DATA | 2023-12-03 | 3:00 | 11.11 | 0 | 0 | 8.89
MET_DATA | 2023-12-03 | 4:00 | 9.44 | 0 | 0 | 7.78
MET_DATA | 2023-12-03 | 5:00 | 9.44 | 0 | 0 | 7.22
MET_DATA | 2023-12-03 | 6:00 | 8.89 | 0 | 0 | 7.22
MET_DATA | 2023-12-03 | 7:00 | 8.89 | 0 | 0 | 6.67
MET_DATA | 2023-12-03 | 8:00 | 9.44 | 0 | 0.79 | 7.64
MET_DATA | 2023-12-03 | 9:00 | 12.33 | 0 | 0.84 | 11.11
MET_DATA | 2023-12-03 | 10:00 | 14.44 | 0 | 0.59 | 13
MET_DATA | 2023-12-03 | 11:00 | 21.67 | 0 | 0 | 15
MET_DATA | 2023-12-03 | 12:00 | 24.44 | 3.22 | 0 | 14.44
MET_DATA | 2023-12-03 | 13:00 | 24.44 | 2.68 | 0.43 | 12.78
MET_DATA | 2023-12-03 | 14:00 | 25.56 | 4.29 | 0.75 | 12.78
MET_DATA | 2023-12-03 | 15:00 | 25.56 | 3.22 | 0.43 | 13.33
MET_DATA | 2023-12-03 | 16:00 | 26.11 | 4.29 | 0.43 | 13.33
MET_DATA | 2023-12-03 | 17:00 | 24.44 | 3.76 | 0.43 | 14.44
MET_DATA | 2023-12-03 | 18:00 | 21.67 | 2.68 | 0.12 | 15
MET_DATA | 2023-12-03 | 19:00 | 18.89 | 0 | 0.12 | 14.44
MET_DATA | 2023-12-03 | 20:00 | 16.11 | 0 | 0.12 | 13.33
MET_DATA | 2023-12-03 | 21:00 | 15 | 0 | 0 | 12.78
MET_DATA | 2023-12-03 | 22:00 | 13.33 | 0 | 0 | 11.67
MET_DATA | 2023-12-03 | 23:00 | 12.22 | 0 | 0.12 | 10.56
MET_DATA | 2023-12-04 | 0:00 | 12.22 | 0 | 0 | 10.56
MET_DATA | 2023-12-04 | 1:00 | 11.67 | 0 | 0.12 | 8.89
MET_DATA | 2023-12-04 | 2:00 | 11.11 | 0 | 0.12 | 9.44
MET_DATA | 2023-12-04 | 3:00 | 10.83 | 0 | 0.12 | 8.06
MET_DATA | 2023-12-04 | 4:00 | 10.83 | 0 | 0.83 | 8.61
MET_DATA | 2023-12-04 | 5:00 | 10.56 | 0 | 0.8 | 9.44
MET_DATA | 2023-12-04 | 6:00 | 10.83 | 0 | 0.93 | 9.17
MET_DATA | 2023-12-04 | 7:00 | 10.42 | 0 | 0.8 | 9.03
MET_DATA | 2023-12-04 | 8:00 | 10.78 | 0 | 0.96 | 9
MET_DATA | 2023-12-04 | 9:00 | 12.56 | 0 | 0.85 | 11.78
MET_DATA | 2023-12-04 | 10:00 | 17.22 | 1.61 | 0.75 | 15
MET_DATA | 2023-12-04 | 11:00 | 21.11 | 0 | 0.75 | 15
MET_DATA | 2023-12-04 | 12:00 | 22.22 | 3.22 | 1 | 15
MET_DATA | 2023-12-04 | 13:00 | 24.44 | 3.22 | 0.75 | 13.33
MET_DATA | 2023-12-04 | 14:00 | 25.56 | 4.83 | 0.75 | 11.67
MET_DATA | 2023-12-04 | 15:00 | 25.56 | 4.29 | 0.43 | 11.11
MET_DATA | 2023-12-04 | 16:00 | 25 | 4.29 | 0.43 | 10
MET_DATA | 2023-12-04 | 17:00 | 23.89 | 1.61 | 0.43 | 10.56
MET_DATA | 2023-12-04 | 18:00 | 21.67 | 1.61 | 0.75 | 11.11
MET_DATA | 2023-12-04 | 19:00 | 18.33 | 0 | 0.12 | 11.11
MET_DATA | 2023-12-04 | 20:00 | 15.56 | 0 | 0.12 | 10.56
MET_DATA | 2023-12-04 | 21:00 | 15 | 0 | 0 | 10.56
MET_DATA | 2023-12-04 | 22:00 | 14.44 | 0 | 0 | 10.56
MET_DATA | 2023-12-04 | 23:00 | 13.33 | 0 | 0 | 10
MET_DATA | 2023-12-05 | 0:00 | 12.78 | 0 | 0 | 10
MET_DATA | 2023-12-05 | 1:00 | 12.22 | 0 | 0 | 9.44
MET_DATA | 2023-12-05 | 2:00 | 11.11 | 0 | 0 | 8.89
MET_DATA | 2023-12-05 | 3:00 | 10 | 0 | 0 | 7.78
MET_DATA | 2023-12-05 | 4:00 | 10 | 0 | 0 | 7.78
MET_DATA | 2023-12-05 | 5:00 | 9.44 | 0 | 0 | 7.22
MET_DATA | 2023-12-05 | 6:00 | 8.33 | 0 | 0 | 6.67
MET_DATA | 2023-12-05 | 7:00 | 8.33 | 0 | 0 | 6.11
MET_DATA | 2023-12-05 | 8:00 | 8.33 | 0 | 0 | 6.11
MET_DATA | 2023-12-05 | 9:00 | 14.44 | 0 | 0 | 10
MET_DATA | 2023-12-05 | 10:00 | 19.44 | 0 | 0 | 12.22
MET_DATA | 2023-12-05 | 11:00 | 22.78 | 0 | 0 | 12.22
MET_DATA | 2023-12-05 | 12:00 | 25.56 | 1.61 | 0 | 10
MET_DATA | 2023-12-05 | 13:00 | 26.11 | 1.61 | 0.75 | 7.78
MET_DATA | 2023-12-05 | 14:00 | 25.56 | 2.68 | 0.12 | 7.78
MET_DATA | 2023-12-05 | 15:00 | 25 | 3.76 | 0.12 | 7.78
MET_DATA | 2023-12-05 | 16:00 | 26.11 | 1.61 | 0.12 | 7.78
MET_DATA | 2023-12-05 | 17:00 | 24.44 | 2.68 | 0.12 | 7.78
MET_DATA | 2023-12-05 | 18:00 | 20.56 | 0 | 0.12 | 8.33
MET_DATA | 2023-12-05 | 19:00 | 16.67 | 0 | 0 | 9.44
MET_DATA | 2023-12-05 | 20:00 | 15 | 0 | 0 | 8.89
MET_DATA | 2023-12-05 | 21:00 | 13.33 | 0 | 0 | 8.33
MET_DATA | 2023-12-05 | 22:00 | 12.78 | 0 | 0 | 8.33
MET_DATA | 2023-12-05 | 23:00 | 13.89 | 0 | 0.75 | 9.44
MET_DATA | 2023-12-06 | 0:00 | 13.89 | 0 | 1 | 9.44
MET_DATA | 2023-12-06 | 1:00 | 13.89 | 0 | 0.75 | 8.89
MET_DATA | 2023-12-06 | 2:00 | 13.33 | 0 | 1 | 9.44
MET_DATA | 2023-12-06 | 3:00 | 14.44 | 0 | 1 | 10
MET_DATA | 2023-12-06 | 4:00 | 15.56 | 0 | 1 | 10.56
MET_DATA | 2023-12-06 | 5:00 | 13.89 | 0 | 1 | 10.56
MET_DATA | 2023-12-06 | 6:00 | 13.33 | 0 | 0.75 | 10.56
MET_DATA | 2023-12-06 | 7:00 | 12.78 | 0 | 0.75 | 10.56
MET_DATA | 2023-12-06 | 8:00 | 12.22 | 0 | 0.12 | 10.56
MET_DATA | 2023-12-06 | 9:00 | 16.67 | 2.68 | 0.12 | 12.78
MET_DATA | 2023-12-06 | 10:00 | 19.44 | 5.37 | 0.12 | 13.89
MET_DATA | 2023-12-06 | 11:00 | 21.11 | 4.29 | 0.12 | 13.89
MET_DATA | 2023-12-06 | 12:00 | 23.33 | 3.76 | 0.12 | 13.89
MET_DATA | 2023-12-06 | 13:00 | 24.44 | 0 | 0.75 | 13.33
MET_DATA | 2023-12-06 | 14:00 | 25.56 | 4.29 | 0.75 | 12.22
MET_DATA | 2023-12-06 | 15:00 | 26.11 | 4.29 | 0.75 | 12.22
MET_DATA | 2023-12-06 | 16:00 | 25.56 | 3.22 | 0.75 | 12.22
MET_DATA | 2023-12-06 | 17:00 | 24.44 | 3.22 | 0.75 | 12.78
MET_DATA | 2023-12-06 | 18:00 | 21.67 | 1.61 | 0.43 | 12.78
MET_DATA | 2023-12-06 | 19:00 | 21.11 | 2.68 | 0.75 | 13.33
MET_DATA | 2023-12-06 | 20:00 | 21.11 | 6.98 | 0.75 | 15
MET_DATA | 2023-12-06 | 21:00 | 20 | 3.76 | 0.12 | 15
MET_DATA | 2023-12-06 | 22:00 | 19.44 | 4.83 | 0.43 | 14.44
MET_DATA | 2023-12-06 | 23:00 | 18.33 | 4.83 | 1 | 14.44
MET_DATA | 2023-12-07 | 0:00 | 17.78 | 4.29 | 0.75 | 14.72
MET_DATA | 2023-12-07 | 1:00 | 17.22 | 2.95 | 0.43 | 14.17
MET_DATA | 2023-12-07 | 2:00 | 17.22 | 3.49 | 1 | 14.17
MET_DATA | 2023-12-07 | 3:00 | 17.22 | 4.29 | 1 | 14.44
MET_DATA | 2023-12-07 | 4:00 | 17.22 | 4.83 | 1 | 13.89
MET_DATA | 2023-12-07 | 5:00 | 17.22 | 4.83 | 1 | 13.89
MET_DATA | 2023-12-07 | 6:00 | 17.22 | 3.22 | 1 | 13.89
MET_DATA | 2023-12-07 | 7:00 | 16.94 | 4.03 | 1 | 13.89
MET_DATA | 2023-12-07 | 8:00 | 16.67 | 3.76 | 1 | 13.89
MET_DATA | 2023-12-07 | 9:00 | 16.67 | 4.83 | 1 | 13.89
MET_DATA | 2023-12-07 | 10:00 | 16.67 | 3.76 | 1 | 13.89
MET_DATA | 2023-12-07 | 11:00 | 17.78 | 2.68 | 1 | 13.89
MET_DATA | 2023-12-07 | 12:00 | 18.06 | 1.61 | 1 | 13.89
MET_DATA | 2023-12-07 | 13:00 | 18.89 | 2.68 | 1 | 13.89
MET_DATA | 2023-12-07 | 14:00 | 19.44 | 2.41 | 0.87 | 13.89
MET_DATA | 2023-12-07 | 15:00 | 20.83 | 2.95 | 0.28 | 13.33
MET_DATA | 2023-12-07 | 16:00 | 21.67 | 0 | 0 | 13.89
MET_DATA | 2023-12-07 | 17:00 | 21.67 | 0 | 0 | 13.89
MET_DATA | 2023-12-07 | 18:00 | 19.44 | 1.61 | 0 | 13.89
MET_DATA | 2023-12-07 | 19:00 | 17.22 | 0 | 0 | 13.33
MET_DATA | 2023-12-07 | 20:00 | 15 | 2.68 | 0 | 12.78
MET_DATA | 2023-12-07 | 21:00 | 15 | 0 | 0 | 12.78
MET_DATA | 2023-12-07 | 22:00 | 13.89 | 0 | 0 | 11.67
MET_DATA | 2023-12-07 | 23:00 | 13.33 | 0 | 0 | 10.56
MET_DATA | 2023-12-08 | 0:00 | 12.22 | 0 | 0 | 10
MET_DATA | 2023-12-08 | 1:00 | 11.11 | 0 | 0.12 | 9.44
MET_DATA | 2023-12-08 | 2:00 | 12.78 | 0 | 0.91 | 11.48
MET_DATA | 2023-12-08 | 3:00 | 12.89 | 0 | 0.8 | 12.56
MET_DATA | 2023-12-08 | 4:00 | 13.15 | 0.53 | 0.93 | 12.22
MET_DATA | 2023-12-08 | 5:00 | 12.78 | 1.74 | 0.85 | 12.08
MET_DATA | 2023-12-08 | 6:00 | 12.78 | 2.86 | 0.8 | 12.22
MET_DATA | 2023-12-08 | 7:00 | 13.33 | 1.61 | 0.8 | 12.78
MET_DATA | 2023-12-08 | 8:00 | 13.89 | 1.61 | 0.8 | 12.78
MET_DATA | 2023-12-08 | 9:00 | 13.89 | 0 | 0.8 | 13.33
MET_DATA | 2023-12-08 | 10:00 | 15 | 1.61 | 0.8 | 13.89
MET_DATA | 2023-12-08 | 11:00 | 15.33 | 1.93 | 1 | 14
MET_DATA | 2023-12-08 | 12:00 | 18.06 | 0 | 1 | 14.44
MET_DATA | 2023-12-08 | 13:00 | 20.74 | 1.43 | 0.43 | 15
MET_DATA | 2023-12-08 | 14:00 | 21.67 | 1.61 | 0.75 | 15.56
MET_DATA | 2023-12-08 | 15:00 | 20.56 | 4.03 | 0.75 | 15.83
MET_DATA | 2023-12-08 | 16:00 | 18.89 | 4.29 | 1 | 15.56
MET_DATA | 2023-12-08 | 17:00 | 18.61 | 3.49 | 1 | 16.11
MET_DATA | 2023-12-08 | 18:00 | 18.33 | 0 | 1 | 16.67
MET_DATA | 2023-12-08 | 19:00 | 17.78 | 1.97 | 1 | 17.04
MET_DATA | 2023-12-08 | 20:00 | 17.78 | 1.61 | 1 | 16.67
MET_DATA | 2023-12-08 | 21:00 | 17.78 | 1.34 | 1 | 16.94
MET_DATA | 2023-12-08 | 22:00 | 17.78 | 1.34 | 1 | 16.94
MET_DATA | 2023-12-08 | 23:00 | 17.22 | 3.22 | 0.75 | 16.11
MET_DATA | 2023-12-09 | 0:00 | 17.22 | 0 | 1 | 16.11
MET_DATA | 2023-12-09 | 1:00 | 17.22 | 2.14 | 1 | 16.39
MET_DATA | 2023-12-09 | 2:00 | 17.22 | 1.61 | 1 | 16.67
MET_DATA | 2023-12-09 | 3:00 | 17.78 | 2.68 | 1 | 16.67
MET_DATA | 2023-12-09 | 4:00 | 17.78 | 0.8 | 1 | 16.94
MET_DATA | 2023-12-09 | 5:00 | 17.78 | 0.8 | 1 | 16.94
MET_DATA | 2023-12-09 | 6:00 | 17.78 | 1.61 | 1 | 16.67
MET_DATA | 2023-12-09 | 7:00 | 17.78 | 1.97 | 1 | 17.04
MET_DATA | 2023-12-09 | 8:00 | 17.78 | 0.53 | 1 | 16.3
MET_DATA | 2023-12-09 | 9:00 | 18.06 | 0 | 1 | 16.94
MET_DATA | 2023-12-09 | 10:00 | 19.44 | 0 | 1 | 15.56
MET_DATA | 2023-12-09 | 11:00 | 20 | 0 | 0.75 | 15.56
MET_DATA | 2023-12-09 | 12:00 | 22.22 | 0 | 0.54 | 15.37
MET_DATA | 2023-12-09 | 13:00 | 24.44 | 3.22 | 0.12 | 13.89
MET_DATA | 2023-12-09 | 14:00 | 23.89 | 1.61 | 0.75 | 13.89
MET_DATA | 2023-12-09 | 15:00 | 25 | 1.61 | 0.43 | 14.44
MET_DATA | 2023-12-09 | 16:00 | 25 | 3.76 | 0.43 | 13.89
MET_DATA | 2023-12-09 | 17:00 | 23.89 | 1.61 | 0.12 | 13.89
MET_DATA | 2023-12-09 | 18:00 | 21.11 | 2.68 | 0 | 16.11
MET_DATA | 2023-12-09 | 19:00 | 19.44 | 1.61 | 0 | 16.11
MET_DATA | 2023-12-09 | 20:00 | 17.78 | 0 | 0 | 15.56
MET_DATA | 2023-12-09 | 21:00 | 17.22 | 1.61 | 0.67 | 15.97
MET_DATA | 2023-12-09 | 22:00 | 16.94 | 2.14 | 0.8 | 15.83
MET_DATA | 2023-12-09 | 23:00 | 16.67 | 1.61 | 0.8 | 15.56
MET_DATA | 2023-12-10 | 0:00 | 16.67 | 1.61 | 0.8 | 15.56
MET_DATA | 2023-12-10 | 1:00 | 16.67 | 0 | 0.8 | 15.56
MET_DATA | 2023-12-10 | 2:00 | 16.67 | 0 | 0.8 | 15.56
MET_DATA | 2023-12-10 | 3:00 | 16.67 | 1.61 | 1 | 15.56
MET_DATA | 2023-12-10 | 4:00 | 16.67 | 0 | 1 | 15.56
MET_DATA | 2023-12-10 | 5:00 | 17.22 | 0 | 1 | 15.83
MET_DATA | 2023-12-10 | 6:00 | 16.67 | 1.61 | 1 | 15.56
MET_DATA | 2023-12-10 | 7:00 | 17.22 | 1.61 | 1 | 15.83
MET_DATA | 2023-12-10 | 8:00 | 16.39 | 2.14 | 0.85 | 15.97
MET_DATA | 2023-12-10 | 9:00 | 16.94 | 3.49 | 0.87 | 15.56
MET_DATA | 2023-12-10 | 10:00 | 18.15 | 3.58 | 0.29 | 15
MET_DATA | 2023-12-10 | 11:00 | 20.56 | 3.76 | 0.12 | 14.44
MET_DATA | 2023-12-10 | 12:00 | 22.78 | 5.91 | 0.12 | 14.44
MET_DATA | 2023-12-10 | 13:00 | 25 | 4.29 | 0.43 | 15
MET_DATA | 2023-12-10 | 14:00 | 25.56 | 6.98 | 0.43 | 15.56
MET_DATA | 2023-12-10 | 15:00 | 24.44 | 5.37 | 0.75 | 17.78
MET_DATA | 2023-12-10 | 16:00 | 24.63 | 5.19 | 0.83 | 17.96
MET_DATA | 2023-12-10 | 17:00 | 23.33 | 5.91 | 0.75 | 18.33
MET_DATA | 2023-12-10 | 18:00 | 22.22 | 0 | 0.75 | 18.33
MET_DATA | 2023-12-10 | 19:00 | 20.56 | 1.61 | 0.75 | 18.33
MET_DATA | 2023-12-10 | 20:00 | 20 | 4.83 | 0.43 | 18.33
MET_DATA | 2023-12-10 | 21:00 | 20 | 2.68 | 0.43 | 17.78
MET_DATA | 2023-12-10 | 22:00 | 20 | 2.68 | 0.43 | 18.33
MET_DATA | 2023-12-10 | 23:00 | 19.44 | 1.61 | 0.43 | 18.33
MET_DATA | 2023-12-11 | 0:00 | 20.56 | 3.76 | 0.12 | 18.89
MET_DATA | 2023-12-11 | 1:00 | 20.97 | 3.22 | 0.43 | 19.03
MET_DATA | 2023-12-11 | 2:00 | 20 | 0 | 0.75 | 18.89
MET_DATA | 2023-12-11 | 3:00 | 20 | 2.68 | 0.75 | 18.33
MET_DATA | 2023-12-11 | 4:00 | 20 | 2.14 | 0.91 | 17.87
MET_DATA | 2023-12-11 | 5:00 | 19.44 | 1.61 | 1 | 17.78
MET_DATA | 2023-12-11 | 6:00 | 19.44 | 1.61 | 0.75 | 17.22
MET_DATA | 2023-12-11 | 7:00 | 18.89 | 3.4 | 0.91 | 17.04
MET_DATA | 2023-12-11 | 8:00 | 16.67 | 4.29 | 1 | 15
MET_DATA | 2023-12-11 | 9:00 | 16.11 | 4.29 | 1 | 13.89
MET_DATA | 2023-12-11 | 10:00 | 16.11 | 3.76 | 1 | 13.33
MET_DATA | 2023-12-11 | 11:00 | 16.39 | 2.41 | 1 | 12.5
MET_DATA | 2023-12-11 | 12:00 | 16.11 | 3.22 | 1 | 12.22
MET_DATA | 2023-12-11 | 13:00 | 15.56 | 3.22 | 1 | 12.22
MET_DATA | 2023-12-11 | 14:00 | 15.56 | 3.76 | 1 | 12.78
MET_DATA | 2023-12-11 | 15:00 | 14.72 | 3.22 | 1 | 12.78
MET_DATA | 2023-12-11 | 16:00 | 14.17 | 2.95 | 1 | 12.78
MET_DATA | 2023-12-11 | 17:00 | 14.17 | 3.49 | 1 | 12.5
MET_DATA | 2023-12-11 | 18:00 | 13.89 | 1.61 | 1 | 12.22
MET_DATA | 2023-12-11 | 19:00 | 13.61 | 3.22 | 1 | 11.94
MET_DATA | 2023-12-11 | 20:00 | 12.96 | 3.94 | 1 | 10.93
MET_DATA | 2023-12-11 | 21:00 | 12.78 | 3.49 | 0.75 | 10.83
MET_DATA | 2023-12-11 | 22:00 | 12.22 | 4.83 | 1 | 10
MET_DATA | 2023-12-11 | 23:00 | 12.22 | 3.58 | 0.91 | 9.07
MET_DATA | 2023-12-12 | 0:00 | 11.94 | 3.76 | 1 | 9.72
MET_DATA | 2023-12-12 | 1:00 | 11.3 | 4.29 | 1 | 8.52
MET_DATA | 2023-12-12 | 2:00 | 10.74 | 3.22 | 1 | 8.33
MET_DATA | 2023-12-12 | 3:00 | 10 | 2.68 | 1 | 8.33
MET_DATA | 2023-12-12 | 4:00 | 10 | 2.95 | 1 | 8.06
MET_DATA | 2023-12-12 | 5:00 | 10.56 | 3.22 | 1 | 8.89
MET_DATA | 2023-12-12 | 6:00 | 10.97 | 2.82 | 1 | 8.89
MET_DATA | 2023-12-12 | 7:00 | 10.56 | 3.49 | 0.87 | 8.06
MET_DATA | 2023-12-12 | 8:00 | 10 | 5.37 | 1 | 7.78
MET_DATA | 2023-12-12 | 9:00 | 9.72 | 2.95 | 1 | 8.06
MET_DATA | 2023-12-12 | 10:00 | 10 | 2.68 | 1 | 7.96
MET_DATA | 2023-12-12 | 11:00 | 10 | 1.61 | 1 | 8.33
MET_DATA | 2023-12-12 | 12:00 | 10.69 | 2.41 | 1 | 8.89
MET_DATA | 2023-12-12 | 13:00 | 11.11 | 1.2 | 1 | 9.17
MET_DATA | 2023-12-12 | 14:00 | 11.67 | 2.68 | 1 | 10
MET_DATA | 2023-12-12 | 15:00 | 12.22 | 3.22 | 1 | 10.56
MET_DATA | 2023-12-12 | 16:00 | 11.94 | 3.76 | 1 | 10
MET_DATA | 2023-12-12 | 17:00 | 12.04 | 2.14 | 1 | 10
MET_DATA | 2023-12-12 | 18:00 | 11.94 | 1.61 | 1 | 10
MET_DATA | 2023-12-12 | 19:00 | 11.67 | 3.76 | 1 | 10
MET_DATA | 2023-12-12 | 20:00 | 10.83 | 5.1 | 1 | 8.89
MET_DATA | 2023-12-12 | 21:00 | 10 | 5.37 | 1 | 8.33
MET_DATA | 2023-12-12 | 22:00 | 10 | 5.1 | 1 | 7.78
MET_DATA | 2023-12-12 | 23:00 | 10 | 2.68 | 1 | 8.33
MET_DATA | 2023-12-13 | 0:00 | 10 | 1.61 | 1 | 7.78
MET_DATA | 2023-12-13 | 1:00 | 10 | 2.68 | 1 | 8.33
MET_DATA | 2023-12-13 | 2:00 | 10 | 1.61 | 1 | 7.78
MET_DATA | 2023-12-13 | 3:00 | 10 | 2.95 | 1 | 7.78
MET_DATA | 2023-12-13 | 4:00 | 10 | 3.76 | 1 | 7.78
MET_DATA | 2023-12-13 | 5:00 | 10 | 4.29 | 1 | 7.22
MET_DATA | 2023-12-13 | 6:00 | 9.44 | 3.22 | 1 | 7.22
MET_DATA | 2023-12-13 | 7:00 | 9.44 | 4.29 | 1 | 7.22
MET_DATA | 2023-12-13 | 8:00 | 9.44 | 4.29 | 1 | 7.22
MET_DATA | 2023-12-13 | 9:00 | 9.44 | 6.98 | 1 | 6.67
MET_DATA | 2023-12-13 | 10:00 | 9.44 | 4.29 | 1 | 6.67
MET_DATA | 2023-12-13 | 11:00 | 10 | 3.76 | 1 | 6.94
MET_DATA | 2023-12-13 | 12:00 | 11.11 | 4.83 | 1 | 6.67
MET_DATA | 2023-12-13 | 13:00 | 11.11 | 4.29 | 1 | 6.67
MET_DATA | 2023-12-13 | 14:00 | 11.11 | 4.83 | 1 | 6.67
MET_DATA | 2023-12-13 | 15:00 | 11.11 | 5.1 | 1 | 6.94
MET_DATA | 2023-12-13 | 16:00 | 11.67 | 4.29 | 1 | 6.67
MET_DATA | 2023-12-13 | 17:00 | 11.67 | 5.37 | 1 | 6.11
MET_DATA | 2023-12-13 | 18:00 | 11.11 | 4.83 | 1 | 6.11
MET_DATA | 2023-12-13 | 19:00 | 10.56 | 3.76 | 1 | 6.67
MET_DATA | 2023-12-13 | 20:00 | 10.56 | 4.56 | 1 | 6.67
MET_DATA | 2023-12-13 | 21:00 | 9.44 | 4.29 | 1 | 5.56
MET_DATA | 2023-12-13 | 22:00 | 8.89 | 4.83 | 1 | 6.11
MET_DATA | 2023-12-13 | 23:00 | 8.89 | 4.03 | 1 | 6.11
MET_DATA | 2023-12-14 | 0:00 | 8.89 | 4.29 | 1 | 6.11
MET_DATA | 2023-12-14 | 1:00 | 8.33 | 4.29 | 1 | 5.56
MET_DATA | 2023-12-14 | 2:00 | 8.33 | 5.37 | 1 | 5.56
MET_DATA | 2023-12-14 | 3:00 | 8.33 | 2.68 | 1 | 6.11
MET_DATA | 2023-12-14 | 4:00 | 8.33 | 3.76 | 1 | 6.11
MET_DATA | 2023-12-14 | 5:00 | 8.33 | 1.61 | 1 | 6.11
MET_DATA | 2023-12-14 | 6:00 | 8.06 | 3.22 | 1 | 6.11
MET_DATA | 2023-12-14 | 7:00 | 8.06 | 2.41 | 1 | 6.11
MET_DATA | 2023-12-14 | 8:00 | 8.89 | 2.14 | 1 | 6.11
MET_DATA | 2023-12-14 | 9:00 | 9.17 | 3.76 | 1 | 6.11
MET_DATA | 2023-12-14 | 10:00 | 9.44 | 3.76 | 1 | 6.67
MET_DATA | 2023-12-14 | 11:00 | 10 | 4.29 | 1 | 6.67
MET_DATA | 2023-12-14 | 12:00 | 10 | 3.76 | 1 | 6.67
MET_DATA | 2023-12-14 | 13:00 | 10.56 | 3.22 | 1 | 6.67
MET_DATA | 2023-12-14 | 14:00 | 12.22 | 0 | 0.43 | 6.67
MET_DATA | 2023-12-14 | 15:00 | 15 | 0 | 0 | 7.22
MET_DATA | 2023-12-14 | 16:00 | 16.11 | 0 | 0 | 7.78
MET_DATA | 2023-12-14 | 17:00 | 16.11 | 2.68 | 0 | 8.33
MET_DATA | 2023-12-14 | 18:00 | 12.22 | 3.22 | 0 | 8.33
MET_DATA | 2023-12-14 | 19:00 | 11.67 | 0 | 0 | 8.33
MET_DATA | 2023-12-14 | 20:00 | 9.44 | 0 | 0 | 7.22
MET_DATA | 2023-12-14 | 21:00 | 7.78 | 0 | 0 | 6.11
MET_DATA | 2023-12-14 | 22:00 | 7.22 | 0.23 | 0.45 | 6.03
MET_DATA | 2023-12-14 | 23:00 | 7.22 | 0 | 0 | 5.56
MET_DATA | 2023-12-15 | 0:00 | 6.11 | 0 | 0 | 3.89
MET_DATA | 2023-12-15 | 1:00 | 5 | 1.52 | 0.56 | 3.33
MET_DATA | 2023-12-15 | 2:00 | 6.11 | 1.61 | 0.87 | 4.17
MET_DATA | 2023-12-15 | 3:00 | 7.22 | 0 | 1 | 5.83
MET_DATA | 2023-12-15 | 4:00 | 6.11 | 0 | 0 | 4.17
MET_DATA | 2023-12-15 | 5:00 | 7.78 | 0 | 0 | 5.56
MET_DATA | 2023-12-15 | 6:00 | 8.33 | 0 | 0 | 6.67
MET_DATA | 2023-12-15 | 7:00 | 7.78 | 0 | 0.43 | 6.67
MET_DATA | 2023-12-15 | 8:00 | 8.89 | 0 | 0.12 | 7.22
MET_DATA | 2023-12-15 | 9:00 | 9.44 | 1.61 | 0.75 | 7.78
MET_DATA | 2023-12-15 | 10:00 | 11.67 | 1.34 | 0.75 | 8.33
MET_DATA | 2023-12-15 | 11:00 | 13.15 | 2.32 | 1 | 8.7
MET_DATA | 2023-12-15 | 12:00 | 15.56 | 1.61 | 1 | 10.56
MET_DATA | 2023-12-15 | 13:00 | 17.78 | 0.89 | 0.52 | 12.22
MET_DATA | 2023-12-15 | 14:00 | 19.44 | 0 | 0.12 | 12.22
MET_DATA | 2023-12-15 | 15:00 | 19.44 | 0 | 0.12 | 12.22
MET_DATA | 2023-12-15 | 16:00 | 20.56 | 0 | 0.12 | 12.78
MET_DATA | 2023-12-15 | 17:00 | 20 | 0 | 0.12 | 13.33
MET_DATA | 2023-12-15 | 18:00 | 17.22 | 0 | 0 | 13.33
MET_DATA | 2023-12-15 | 19:00 | 14.44 | 0 | 0 | 12.22
MET_DATA | 2023-12-15 | 20:00 | 13.33 | 1.61 | 0 | 11.67
MET_DATA | 2023-12-15 | 21:00 | 12.22 | 0 | 0 | 10
MET_DATA | 2023-12-15 | 22:00 | 11.94 | 0 | 0.12 | 10.83
MET_DATA | 2023-12-15 | 23:00 | 11.11 | 0 | 0.75 | 9.17
MET_DATA | 2023-12-16 | 0:00 | 10 | 0 | 1 | 8.33
MET_DATA | 2023-12-16 | 1:00 | 10 | 0 | 0.95 | 8.89
MET_DATA | 2023-12-16 | 2:00 | 9.17 | 0 | 0.43 | 8.06
MET_DATA | 2023-12-16 | 3:00 | 9.44 | 0 | 0.43 | 7.78
MET_DATA | 2023-12-16 | 4:00 | 10 | 0 | 0.91 | 8.33
MET_DATA | 2023-12-16 | 5:00 | 10 | 0 | 0.8 | 9.07
MET_DATA | 2023-12-16 | 6:00 | 10.83 | 0 | 0.8 | 9.17
MET_DATA | 2023-12-16 | 7:00 | 11.11 | 0 | 0.8 | 9.44
MET_DATA | 2023-12-16 | 8:00 | 11.3 | 0 | 1 | 10.56
MET_DATA | 2023-12-16 | 9:00 | 11.67 | 0 | 0.8 | 11.11
MET_DATA | 2023-12-16 | 10:00 | 13.89 | 0 | 0.75 | 12.78
MET_DATA | 2023-12-16 | 11:00 | 15.56 | 0.53 | 0.39 | 13.33
MET_DATA | 2023-12-16 | 12:00 | 21.67 | 5.37 | 0.12 | 15.56
MET_DATA | 2023-12-16 | 13:00 | 23.33 | 4.83 | 0.43 | 16.11
MET_DATA | 2023-12-16 | 14:00 | 22.78 | 4.56 | 0.75 | 16.67
MET_DATA | 2023-12-16 | 15:00 | 23.89 | 5.37 | 0.75 | 15.56
MET_DATA | 2023-12-16 | 16:00 | 22.22 | 4.03 | 0.75 | 16.39
MET_DATA | 2023-12-16 | 17:00 | 21.94 | 3.49 | 0.75 | 17.22
MET_DATA | 2023-12-16 | 18:00 | 21.11 | 2.68 | 1 | 17.22
MET_DATA | 2023-12-16 | 19:00 | 20.56 | 4.29 | 0.87 | 17.78
MET_DATA | 2023-12-16 | 20:00 | 20 | 4.83 | 1 | 17.78
MET_DATA | 2023-12-16 | 21:00 | 20 | 4.29 | 1 | 17.78
MET_DATA | 2023-12-16 | 22:00 | 20 | 4.03 | 1 | 18.06
MET_DATA | 2023-12-16 | 23:00 | 20 | 3.22 | 1 | 18.33
MET_DATA | 2023-12-17 | 0:00 | 20.56 | 3.22 | 1 | 18.89
MET_DATA | 2023-12-17 | 1:00 | 21.11 | 3.49 | 1 | 18.89
MET_DATA | 2023-12-17 | 2:00 | 20.19 | 4.38 | 1 | 17.87
MET_DATA | 2023-12-17 | 3:00 | 20.14 | 4.16 | 0.87 | 17.36
MET_DATA | 2023-12-17 | 4:00 | 17.04 | 3.22 | 1 | 15
MET_DATA | 2023-12-17 | 5:00 | 16.67 | 3.76 | 1 | 15
MET_DATA | 2023-12-17 | 6:00 | 16.67 | 3.22 | 1 | 15
MET_DATA | 2023-12-17 | 7:00 | 16.94 | 2.14 | 1 | 15
MET_DATA | 2023-12-17 | 8:00 | 16.67 | 1.61 | 1 | 15.56
MET_DATA | 2023-12-17 | 9:00 | 17.5 | 2.95 | 1 | 16.11
MET_DATA | 2023-12-17 | 10:00 | 20.19 | 3.76 | 0.54 | 17.59
MET_DATA | 2023-12-17 | 11:00 | 22.22 | 4.56 | 1 | 18.89
MET_DATA | 2023-12-17 | 12:00 | 23.89 | 5.64 | 0.87 | 18.89
MET_DATA | 2023-12-17 | 13:00 | 26.11 | 9.13 | 0.43 | 17.5
MET_DATA | 2023-12-17 | 14:00 | 26.11 | 11.28 | 0.75 | 16.11
MET_DATA | 2023-12-17 | 15:00 | 19.44 | 12.89 | 1 | 15.56
MET_DATA | 2023-12-17 | 16:00 | 17.78 | 9.13 | 1 | 15
MET_DATA | 2023-12-17 | 17:00 | 17.78 | 4.29 | 1 | 15.14
MET_DATA | 2023-12-17 | 18:00 | 17.78 | 4.83 | 1 | 15.56
MET_DATA | 2023-12-17 | 19:00 | 18.33 | 2.68 | 0.75 | 15.56
MET_DATA | 2023-12-17 | 20:00 | 17.78 | 0 | 0.43 | 15.56
MET_DATA | 2023-12-17 | 21:00 | 16.67 | 1.61 | 0.12 | 15.56
MET_DATA | 2023-12-17 | 22:00 | 16.67 | 0 | 0 | 15
MET_DATA | 2023-12-17 | 23:00 | 16.67 | 0 | 0 | 15
MET_DATA | 2023-12-18 | 0:00 | 17.22 | 3.22 | 0 | 15
MET_DATA | 2023-12-18 | 1:00 | 17.22 | 3.22 | 0 | 15.56
MET_DATA | 2023-12-18 | 2:00 | 16.67 | 3.22 | 0 | 15.56
MET_DATA | 2023-12-18 | 3:00 | 16.11 | 3.76 | 0 | 14.44
MET_DATA | 2023-12-18 | 4:00 | 16.11 | 4.29 | 0 | 13.89
MET_DATA | 2023-12-18 | 5:00 | 14.44 | 1.61 | 0 | 12.78
MET_DATA | 2023-12-18 | 6:00 | 11.67 | 1.61 | 0 | 10.56
MET_DATA | 2023-12-18 | 7:00 | 13.89 | 3.76 | 0.12 | 12.22
MET_DATA | 2023-12-18 | 8:00 | 12.96 | 2.14 | 0.43 | 11.85
MET_DATA | 2023-12-18 | 9:00 | 15 | 4.29 | 0 | 12.78
MET_DATA | 2023-12-18 | 10:00 | 15.56 | 4.29 | 0.28 | 12.5
MET_DATA | 2023-12-18 | 11:00 | 17.78 | 3.76 | 0.12 | 11.11
MET_DATA | 2023-12-18 | 12:00 | 19.44 | 4.29 | 0 | 7.78
MET_DATA | 2023-12-18 | 13:00 | 20.56 | 5.37 | 0 | 3.89
MET_DATA | 2023-12-18 | 14:00 | 21.11 | 4.29 | 0 | 2.78
MET_DATA | 2023-12-18 | 15:00 | 21.67 | 4.83 | 0 | 3.89
MET_DATA | 2023-12-18 | 16:00 | 21.11 | 4.83 | 0 | 0.56
MET_DATA | 2023-12-18 | 17:00 | 20.56 | 3.22 | 0 | 1.67
MET_DATA | 2023-12-18 | 18:00 | 14.44 | 1.61 | 0 | 5
MET_DATA | 2023-12-18 | 19:00 | 12.78 | 0 | 0 | 5
MET_DATA | 2023-12-18 | 20:00 | 9.44 | 0 | 0 | 5
MET_DATA | 2023-12-18 | 21:00 | 8.33 | 0 | 0 | 4.44
MET_DATA | 2023-12-18 | 22:00 | 6.67 | 0 | 0 | 3.89
MET_DATA | 2023-12-18 | 23:00 | 7.22 | 0 | 0 | 3.89
MET_DATA | 2023-12-19 | 0:00 | 5 | 0 | 0 | 2.78
MET_DATA | 2023-12-19 | 1:00 | 5 | 0 | 0 | 2.78
MET_DATA | 2023-12-19 | 2:00 | 3.33 | 0 | 0 | 1.67
MET_DATA | 2023-12-19 | 3:00 | 3.33 | 0 | 0 | 1.11
MET_DATA | 2023-12-19 | 4:00 | 2.78 | 0 | 0 | 1.11
MET_DATA | 2023-12-19 | 5:00 | 2.78 | 0 | 0 | 0.56
MET_DATA | 2023-12-19 | 6:00 | 2.22 | 0 | 0 | 0
MET_DATA | 2023-12-19 | 7:00 | 1.67 | 0 | 0 | -0.56
MET_DATA | 2023-12-19 | 8:00 | 2.22 | 0 | 0 | 0.56
MET_DATA | 2023-12-19 | 9:00 | 6.11 | 0 | 0 | 3.33
MET_DATA | 2023-12-19 | 10:00 | 12.22 | 0 | 0 | 5
MET_DATA | 2023-12-19 | 11:00 | 17.22 | 3.22 | 0 | 3.33
MET_DATA | 2023-12-19 | 12:00 | 20 | 2.68 | 0 | 2.78
MET_DATA | 2023-12-19 | 13:00 | 21.11 | 3.22 | 0 | 3.33
MET_DATA | 2023-12-19 | 14:00 | 21.67 | 3.22 | 0 | 3.33
MET_DATA | 2023-12-19 | 15:00 | 22.22 | 1.61 | 0 | 2.78
MET_DATA | 2023-12-19 | 16:00 | 22.78 | 3.22 | 0 | 2.78
MET_DATA | 2023-12-19 | 17:00 | 21.11 | 4.29 | 0 | 5
MET_DATA | 2023-12-19 | 18:00 | 16.67 | 3.76 | 0 | 7.22
MET_DATA | 2023-12-19 | 19:00 | 14.44 | 0 | 0 | 7.22
MET_DATA | 2023-12-19 | 20:00 | 9.44 | 0 | 0 | 6.67
MET_DATA | 2023-12-19 | 21:00 | 9.44 | 0 | 0 | 6.11
MET_DATA | 2023-12-19 | 22:00 | 7.78 | 0 | 0 | 5
MET_DATA | 2023-12-19 | 23:00 | 7.22 | 0 | 0 | 5
MET_DATA | 2023-12-20 | 0:00 | 5.56 | 0 | 0 | 3.33
MET_DATA | 2023-12-20 | 1:00 | 5.56 | 0 | 0 | 3.33
MET_DATA | 2023-12-20 | 2:00 | 5 | 0 | 0 | 2.78
MET_DATA | 2023-12-20 | 3:00 | 5 | 0 | 0 | 2.78
MET_DATA | 2023-12-20 | 4:00 | 5.56 | 0 | 0 | 3.33
MET_DATA | 2023-12-20 | 5:00 | 6.67 | 0 | 0 | 4.44
MET_DATA | 2023-12-20 | 6:00 | 6.67 | 0 | 0 | 4.44
MET_DATA | 2023-12-20 | 7:00 | 8.89 | 2.68 | 0 | 7.22
MET_DATA | 2023-12-20 | 8:00 | 9.56 | 3 | 0.77 | 7.89
MET_DATA | 2023-12-20 | 9:00 | 10.89 | 0 | 0.92 | 9.44
MET_DATA | 2023-12-20 | 10:00 | 12.41 | 1.07 | 0.8 | 11.3
MET_DATA | 2023-12-20 | 11:00 | 16.39 | 2.82 | 0.73 | 14.17
MET_DATA | 2023-12-20 | 12:00 | 20.93 | 5.01 | 1 | 15.74
MET_DATA | 2023-12-20 | 13:00 | 22.78 | 8.06 | 1 | 17.22
MET_DATA | 2023-12-20 | 14:00 | 21.67 | 5.37 | 1 | 17.22
MET_DATA | 2023-12-20 | 15:00 | 21.11 | 6.18 | 1 | 17.78
MET_DATA | 2023-12-20 | 16:00 | 21.11 | 7.25 | 1 | 19.17
MET_DATA | 2023-12-20 | 17:00 | 21.11 | 5.91 | 1 | 18.33
MET_DATA | 2023-12-20 | 18:00 | 20.83 | 5.64 | 1 | 18.06
MET_DATA | 2023-12-20 | 19:00 | 21 | 5.58 | 1 | 18.11
MET_DATA | 2023-12-20 | 20:00 | 16.48 | 8.24 | 0.52 | 10.74
MET_DATA | 2023-12-20 | 21:00 | 15 | 7.52 | 0.12 | 7.78
MET_DATA | 2023-12-20 | 22:00 | 14.44 | 8.59 | 0 | 5
MET_DATA | 2023-12-20 | 23:00 | 12.22 | 9.67 | 0 | 2.22
MET_DATA | 2023-12-21 | 0:00 | 10.56 | 5.91 | 0 | 0.56
MET_DATA | 2023-12-21 | 1:00 | 9.44 | 6.98 | 0 | -1.11
MET_DATA | 2023-12-21 | 2:00 | 8.89 | 5.37 | 0 | -0.56
MET_DATA | 2023-12-21 | 3:00 | 8.33 | 8.59 | 0 | -1.11
MET_DATA | 2023-12-21 | 4:00 | 7.22 | 9.13 | 0 | -1.11
MET_DATA | 2023-12-21 | 5:00 | 6.67 | 5.91 | 0 | -3.33
MET_DATA | 2023-12-21 | 6:00 | 6.11 | 5.37 | 0 | -3.89
MET_DATA | 2023-12-21 | 7:00 | 5.56 | 6.98 | 0 | -4.44
MET_DATA | 2023-12-21 | 8:00 | 5 | 6.98 | 0 | -5
MET_DATA | 2023-12-21 | 9:00 | 6.11 | 7.52 | 0 | -5.56
MET_DATA | 2023-12-21 | 10:00 | 7.78 | 8.06 | 0 | -6.11
MET_DATA | 2023-12-21 | 11:00 | 9.44 | 6.98 | 0 | -7.78
MET_DATA | 2023-12-21 | 12:00 | 10.56 | 9.13 | 0 | -8.33
MET_DATA | 2023-12-21 | 13:00 | 11.67 | 9.67 | 0 | -8.89
MET_DATA | 2023-12-21 | 14:00 | 12.22 | 8.59 | 0 | -10
MET_DATA | 2023-12-21 | 15:00 | 13.33 | 10.74 | 0 | -11.67
MET_DATA | 2023-12-21 | 16:00 | 13.33 | 7.52 | 0 | -12.78
MET_DATA | 2023-12-21 | 17:00 | 12.22 | 5.91 | 0 | -12.22
MET_DATA | 2023-12-21 | 18:00 | 9.44 | 3.22 | 0 | -8.33
MET_DATA | 2023-12-21 | 19:00 | 7.22 | 3.22 | 0 | -7.22
MET_DATA | 2023-12-21 | 20:00 | 5 | 3.22 | 0 | -6.67
MET_DATA | 2023-12-21 | 21:00 | 6.67 | 4.29 | 0 | -7.22
MET_DATA | 2023-12-21 | 22:00 | 5 | 2.68 | 0 | -7.22
MET_DATA | 2023-12-21 | 23:00 | 2.22 | 2.68 | 0 | -6.11
MET_DATA | 2023-12-22 | 0:00 | 0.56 | 2.68 | 0 | -6.11
MET_DATA | 2023-12-22 | 1:00 | -1.11 | 1.61 | 0 | -6.11
MET_DATA | 2023-12-22 | 2:00 | -1.11 | 3.76 | 0 | -6.11
MET_DATA | 2023-12-22 | 3:00 | -1.11 | 0 | 0 | -6.11
MET_DATA | 2023-12-22 | 4:00 | -1.11 | 0 | 0 | -6.67
MET_DATA | 2023-12-22 | 5:00 | -1.67 | 2.68 | 0 | -6.67
MET_DATA | 2023-12-22 | 6:00 | -2.22 | 0 | 0 | -7.22
MET_DATA | 2023-12-22 | 7:00 | -2.78 | 0 | 0 | -7.22
MET_DATA | 2023-12-22 | 8:00 | -2.22 | 0 | 0 | -6.67
MET_DATA | 2023-12-22 | 9:00 | 2.78 | 3.76 | 0 | -6.67
MET_DATA | 2023-12-22 | 10:00 | 5.56 | 4.83 | 0 | -8.33
MET_DATA | 2023-12-22 | 11:00 | 8.89 | 4.83 | 0 | -11.11
MET_DATA | 2023-12-22 | 12:00 | 11.11 | 4.29 | 0 | -11.11
MET_DATA | 2023-12-22 | 13:00 | 12.78 | 4.29 | 0 | -12.22
MET_DATA | 2023-12-22 | 14:00 | 14.44 | 5.91 | 0 | -13.33
MET_DATA | 2023-12-22 | 15:00 | 15 | 3.76 | 0 | -12.78
MET_DATA | 2023-12-22 | 16:00 | 15.56 | 5.37 | 0 | -10
MET_DATA | 2023-12-22 | 17:00 | 14.44 | 4.29 | 0 | -10
MET_DATA | 2023-12-22 | 18:00 | 8.89 | 2.68 | 0 | -3.89
MET_DATA | 2023-12-22 | 19:00 | 5.56 | 0 | 0 | -3.33
MET_DATA | 2023-12-22 | 20:00 | 3.33 | 0 | 0 | -3.89
MET_DATA | 2023-12-22 | 21:00 | 1.11 | 0 | 0 | -3.33
MET_DATA | 2023-12-22 | 22:00 | 0.56 | 0 | 0 | -3.89
MET_DATA | 2023-12-22 | 23:00 | 0 | 0 | 0 | -3.89
MET_DATA | 2023-12-23 | 0:00 | -1.11 | 0 | 0 | -3.89
MET_DATA | 2023-12-23 | 1:00 | -1.11 | 0 | 0 | -4.44
MET_DATA | 2023-12-23 | 2:00 | -1.11 | 0 | 0 | -3.89
MET_DATA | 2023-12-23 | 3:00 | -2.22 | 0 | 0 | -4.44
MET_DATA | 2023-12-23 | 4:00 | -1.67 | 0 | 0 | -3.89
MET_DATA | 2023-12-23 | 5:00 | -1.67 | 0 | 0 | -4.44
MET_DATA | 2023-12-23 | 6:00 | -1.11 | 0 | 0 | -3.89
MET_DATA | 2023-12-23 | 7:00 | -2.78 | 0 | 0 | -5
MET_DATA | 2023-12-23 | 8:00 | -1.67 | 0 | 0 | -3.89
MET_DATA | 2023-12-23 | 9:00 | 1.11 | 0 | 0 | -2.22
MET_DATA | 2023-12-23 | 10:00 | 7.22 | 0 | 0 | -1.11
MET_DATA | 2023-12-23 | 11:00 | 12.22 | 0 | 0 | -2.22
MET_DATA | 2023-12-23 | 12:00 | 15 | 0 | 0 | -6.11
MET_DATA | 2023-12-23 | 13:00 | 16.67 | 1.61 | 0 | -7.78
MET_DATA | 2023-12-23 | 14:00 | 17.22 | 1.61 | 0 | -6.67
MET_DATA | 2023-12-23 | 15:00 | 17.22 | 1.61 | 0 | -5
MET_DATA | 2023-12-23 | 16:00 | 16.67 | 3.22 | 0 | -5
MET_DATA | 2023-12-23 | 17:00 | 14.44 | 4.29 | 0.12 | -2.22
MET_DATA | 2023-12-23 | 18:00 | 12.78 | 2.68 | 0.12 | -2.78
MET_DATA | 2023-12-23 | 19:00 | 11.67 | 0 | 0 | -1.11
MET_DATA | 2023-12-23 | 20:00 | 11.11 | 0 | 0 | 0.56
MET_DATA | 2023-12-23 | 21:00 | 10 | 0 | 0.12 | 1.11
MET_DATA | 2023-12-23 | 22:00 | 8.89 | 0 | 0 | 2.22
MET_DATA | 2023-12-23 | 23:00 | 8.89 | 0 | 0.75 | 2.78
MET_DATA | 2023-12-24 | 0:00 | 8.33 | 0 | 0.12 | 2.22
MET_DATA | 2023-12-24 | 1:00 | 7.78 | 0 | 0.43 | 2.78
MET_DATA | 2023-12-24 | 2:00 | 7.78 | 0 | 1 | 3.33
MET_DATA | 2023-12-24 | 3:00 | 7.22 | 0 | 0.75 | 3.33
MET_DATA | 2023-12-24 | 4:00 | 7.78 | 0 | 0.43 | 3.89
MET_DATA | 2023-12-24 | 5:00 | 8.33 | 0 | 0.75 | 5
MET_DATA | 2023-12-24 | 6:00 | 8.89 | 1.61 | 0.43 | 6.67
MET_DATA | 2023-12-24 | 7:00 | 9.44 | 1.61 | 0.12 | 7.22
MET_DATA | 2023-12-24 | 8:00 | 11.11 | 1.61 | 0.12 | 8.89
MET_DATA | 2023-12-24 | 9:00 | 12.22 | 2.68 | 0.43 | 10
MET_DATA | 2023-12-24 | 10:00 | 14.44 | 3.22 | 0.43 | 11.11
MET_DATA | 2023-12-24 | 11:00 | 16.11 | 4.29 | 0.43 | 12.78
MET_DATA | 2023-12-24 | 12:00 | 18.33 | 4.29 | 0.43 | 13.89
MET_DATA | 2023-12-24 | 13:00 | 18.89 | 3.76 | 0.75 | 15.56
MET_DATA | 2023-12-24 | 14:00 | 21.11 | 11.28 | 0.75 | 13.89
MET_DATA | 2023-12-24 | 15:00 | 20.56 | 9.13 | 0.87 | 14.44
MET_DATA | 2023-12-24 | 16:00 | 18.89 | 4.03 | 1 | 15.83
MET_DATA | 2023-12-24 | 17:00 | 18.89 | 5.01 | 1 | 16.11
MET_DATA | 2023-12-24 | 18:00 | 18.33 | 3.4 | 1 | 16.11
MET_DATA | 2023-12-24 | 19:00 | 17.59 | 2.14 | 0.91 | 15.93
MET_DATA | 2023-12-24 | 20:00 | 16.48 | 0.53 | 0.43 | 15
MET_DATA | 2023-12-24 | 21:00 | 15 | 1.34 | 0.59 | 13.89
MET_DATA | 2023-12-24 | 22:00 | 13.67 | 0 | 0.38 | 12.56
MET_DATA | 2023-12-24 | 23:00 | 12.78 | 0 | 0.8 | 11.94
MET_DATA | 2023-12-25 | 0:00 | 11.94 | 0 | 0.9 | 10.83
MET_DATA | 2023-12-25 | 1:00 | 12.22 | 0 | 1 | 11.11
MET_DATA | 2023-12-25 | 2:00 | 11.94 | 0 | 1 | 11.11
MET_DATA | 2023-12-25 | 3:00 | 11.67 | 0 | 0.8 | 10.56
MET_DATA | 2023-12-25 | 4:00 | 12.22 | 0 | 0.8 | 11.3
MET_DATA | 2023-12-25 | 5:00 | 13.06 | 0 | 0.8 | 12.22
MET_DATA | 2023-12-25 | 6:00 | 13.33 | 0 | 0.8 | 12.78
MET_DATA | 2023-12-25 | 7:00 | 14.03 | 0 | 0.85 | 12.92
MET_DATA | 2023-12-25 | 8:00 | 14.44 | 0 | 1 | 13.33
MET_DATA | 2023-12-25 | 9:00 | 16.11 | 1.61 | 0.8 | 15
MET_DATA | 2023-12-25 | 10:00 | 17.04 | 2.68 | 0.93 | 16.11
MET_DATA | 2023-12-25 | 11:00 | 17.41 | 3.22 | 1 | 16.3
MET_DATA | 2023-12-25 | 12:00 | 18.89 | 4.03 | 1 | 17.78
MET_DATA | 2023-12-25 | 13:00 | 20.83 | 3.49 | 1 | 17.78
MET_DATA | 2023-12-25 | 14:00 | 19.17 | 6.44 | 1 | 17.78
MET_DATA | 2023-12-25 | 15:00 | 18.89 | 5.91 | 1 | 17.5
MET_DATA | 2023-12-25 | 16:00 | 19.17 | 4.56 | 1 | 16.94
MET_DATA | 2023-12-25 | 17:00 | 19.44 | 5.37 | 0.43 | 15.56
MET_DATA | 2023-12-25 | 18:00 | 18.33 | 5.37 | 0.43 | 15
MET_DATA | 2023-12-25 | 19:00 | 18.33 | 5.37 | 0 | 15.56
MET_DATA | 2023-12-25 | 20:00 | 17.78 | 3.22 | 0 | 15.56
MET_DATA | 2023-12-25 | 21:00 | 18.33 | 4.83 | 1 | 15.56
MET_DATA | 2023-12-25 | 22:00 | 18.89 | 8.06 | 0.75 | 14.44
MET_DATA | 2023-12-25 | 23:00 | 19.44 | 11.28 | 0.75 | 13.89
MET_DATA | 2023-12-26 | 0:00 | 19.44 | 9.13 | 1 | 14.44
MET_DATA | 2023-12-26 | 1:00 | 19.44 | 10.74 | 1 | 16.11
MET_DATA | 2023-12-26 | 2:00 | 20 | 7.25 | 1 | 16.94
MET_DATA | 2023-12-26 | 3:00 | 21.11 | 11.55 | 1 | 17.78
MET_DATA | 2023-12-26 | 4:00 | 20.56 | 9.67 | 1 | 17.78
MET_DATA | 2023-12-26 | 5:00 | 19.44 | 11.39 | 1 | 16.44
MET_DATA | 2023-12-26 | 6:00 | 15.83 | 4.83 | 1 | 13.61
MET_DATA | 2023-12-26 | 7:00 | 15.56 | 2.68 | 0.75 | 13.33
MET_DATA | 2023-12-26 | 8:00 | 16.11 | 6.09 | 0.91 | 12.96
MET_DATA | 2023-12-26 | 9:00 | 16.11 | 5.91 | 0.43 | 12.22
MET_DATA | 2023-12-26 | 10:00 | 17.04 | 8.06 | 0.75 | 11.11
MET_DATA | 2023-12-26 | 11:00 | 16.11 | 12.89 | 0.43 | 8.33
MET_DATA | 2023-12-26 | 12:00 | 15.56 | 9.67 | 0.43 | 5.56
MET_DATA | 2023-12-26 | 13:00 | 13.89 | 11.28 | 0.12 | 2.22
MET_DATA | 2023-12-26 | 14:00 | 12.22 | 10.74 | 0.12 | 0.56
MET_DATA | 2023-12-26 | 15:00 | 12.22 | 9.13 | 0.12 | 0.56
MET_DATA | 2023-12-26 | 16:00 | 11.11 | 8.06 | 0.12 | 0
MET_DATA | 2023-12-26 | 17:00 | 10 | 7.52 | 0.12 | 0
MET_DATA | 2023-12-26 | 18:00 | 8.33 | 5.91 | 0 | -0.56
MET_DATA | 2023-12-26 | 19:00 | 7.22 | 3.22 | 0 | 0
MET_DATA | 2023-12-26 | 20:00 | 6.11 | 3.76 | 0 | 0.56
MET_DATA | 2023-12-26 | 21:00 | 5.56 | 3.22 | 0 | 0
MET_DATA | 2023-12-26 | 22:00 | 4.44 | 3.22 | 0 | 0
MET_DATA | 2023-12-26 | 23:00 | 5 | 4.83 | 0.75 | -0.56
MET_DATA | 2023-12-27 | 0:00 | 4.44 | 3.22 | 0.75 | -0.56
MET_DATA | 2023-12-27 | 1:00 | 3.89 | 3.22 | 1 | -0.56
MET_DATA | 2023-12-27 | 2:00 | 3.89 | 2.68 | 0.28 | -0.83
MET_DATA | 2023-12-27 | 3:00 | 3.06 | 0.8 | 0.87 | -0.83
MET_DATA | 2023-12-27 | 4:00 | 2.78 | 3.22 | 0.75 | -1.11
MET_DATA | 2023-12-27 | 5:00 | 1.94 | 3.22 | 0.43 | -1.11
MET_DATA | 2023-12-27 | 6:00 | 2.22 | 2.95 | 0.75 | -1.11
MET_DATA | 2023-12-27 | 7:00 | 1.94 | 0.8 | 0.21 | -1.39
MET_DATA | 2023-12-27 | 8:00 | 2.78 | 4.83 | 0.12 | -1.11
MET_DATA | 2023-12-27 | 9:00 | 4.44 | 5.91 | 0.12 | -1.11
MET_DATA | 2023-12-27 | 10:00 | 5.56 | 4.83 | 0 | -1.11
MET_DATA | 2023-12-27 | 11:00 | 7.22 | 3.22 | 0 | -0.56
MET_DATA | 2023-12-27 | 12:00 | 9.44 | 0 | 0 | 0
MET_DATA | 2023-12-27 | 13:00 | 11.11 | 2.68 | 0 | 0
MET_DATA | 2023-12-27 | 14:00 | 12.22 | 3.22 | 0 | 0.56
MET_DATA | 2023-12-27 | 15:00 | 13.33 | 1.61 | 0 | 0
MET_DATA | 2023-12-27 | 16:00 | 13.89 | 1.61 | 0 | 0.56
MET_DATA | 2023-12-27 | 17:00 | 13.89 | 3.22 | 0 | 1.11
MET_DATA | 2023-12-27 | 18:00 | 10 | 1.61 | 0 | 2.22
MET_DATA | 2023-12-27 | 19:00 | 9.44 | 2.68 | 0 | 2.22
MET_DATA | 2023-12-27 | 20:00 | 8.33 | 2.68 | 0 | 1.67
MET_DATA | 2023-12-27 | 21:00 | 5 | 0 | 0 | 1.11
MET_DATA | 2023-12-27 | 22:00 | 2.78 | 0 | 0 | 0.56
MET_DATA | 2023-12-27 | 23:00 | 1.11 | 0 | 0 | -0.56
MET_DATA | 2023-12-28 | 0:00 | 0.56 | 0 | 0 | -1.67
MET_DATA | 2023-12-28 | 1:00 | -0.56 | 0 | 0 | -2.22
MET_DATA | 2023-12-28 | 2:00 | 0 | 0 | 0 | -1.67
MET_DATA | 2023-12-28 | 3:00 | 1.11 | 0 | 0 | -1.11
MET_DATA | 2023-12-28 | 4:00 | 0.56 | 0 | 0 | -1.67
MET_DATA | 2023-12-28 | 5:00 | 0.56 | 0 | 0 | -1.67
MET_DATA | 2023-12-28 | 6:00 | 1.11 | 0 | 0 | -1.11
MET_DATA | 2023-12-28 | 7:00 | 1.11 | 0 | 0 | -0.56
MET_DATA | 2023-12-28 | 8:00 | 2.22 | 0 | 0 | 0
MET_DATA | 2023-12-28 | 9:00 | 4.44 | 0 | 0 | 1.67
MET_DATA | 2023-12-28 | 10:00 | 7.22 | 3.76 | 0 | 2.22
MET_DATA | 2023-12-28 | 11:00 | 8.89 | 1.61 | 0 | 2.22
MET_DATA | 2023-12-28 | 12:00 | 11.67 | 4.83 | 0 | 2.78
MET_DATA | 2023-12-28 | 13:00 | 13.89 | 1.61 | 0 | 3.33
MET_DATA | 2023-12-28 | 14:00 | 16.11 | 4.83 | 0.12 | 2.78
MET_DATA | 2023-12-28 | 15:00 | 17.22 | 4.83 | 0 | -1.11
MET_DATA | 2023-12-28 | 16:00 | 17.22 | 4.29 | 0.43 | -1.11
MET_DATA | 2023-12-28 | 17:00 | 16.11 | 3.76 | 0.75 | -3.89
MET_DATA | 2023-12-28 | 18:00 | 14.44 | 1.61 | 0.75 | 0
MET_DATA | 2023-12-28 | 19:00 | 13.89 | 1.61 | 1 | 2.78
MET_DATA | 2023-12-28 | 20:00 | 13.33 | 3.76 | 1 | 4.44
MET_DATA | 2023-12-28 | 21:00 | 13.33 | 1.61 | 0.75 | 5.56
MET_DATA | 2023-12-28 | 22:00 | 13.33 | 3.22 | 0.75 | 6.11
MET_DATA | 2023-12-28 | 23:00 | 13.89 | 4.83 | 0.75 | 6.67
MET_DATA | 2023-12-29 | 0:00 | 13.89 | 5.37 | 1 | 7.22
MET_DATA | 2023-12-29 | 1:00 | 14.17 | 4.56 | 1 | 10.28
MET_DATA | 2023-12-29 | 2:00 | 14.03 | 3.76 | 1 | 12.64
MET_DATA | 2023-12-29 | 3:00 | 15.56 | 1.61 | 1 | 14.44
MET_DATA | 2023-12-29 | 4:00 | 17.78 | 6.09 | 1 | 16.67
MET_DATA | 2023-12-29 | 5:00 | 17.22 | 2.95 | 1 | 15.83
MET_DATA | 2023-12-29 | 6:00 | 16.94 | 6.44 | 1 | 15.28
MET_DATA | 2023-12-29 | 7:00 | 15.56 | 8.59 | 1 | 12.78
MET_DATA | 2023-12-29 | 8:00 | 14.72 | 5.64 | 1 | 11.67
MET_DATA | 2023-12-29 | 9:00 | 13.89 | 4.83 | 1 | 10
MET_DATA | 2023-12-29 | 10:00 | 13.89 | 9.13 | 0.75 | 7.22
MET_DATA | 2023-12-29 | 11:00 | 13.89 | 8.59 | 0.75 | 6.11
MET_DATA | 2023-12-29 | 12:00 | 13.89 | 6.09 | 0.75 | 6.11
MET_DATA | 2023-12-29 | 13:00 | 13.89 | 8.59 | 0.75 | 4.44
MET_DATA | 2023-12-29 | 14:00 | 13.33 | 7.25 | 0.43 | 3.89
MET_DATA | 2023-12-29 | 15:00 | 12.78 | 7.52 | 0.12 | 3.33
MET_DATA | 2023-12-29 | 16:00 | 12.78 | 8.06 | 0.12 | 3.33
MET_DATA | 2023-12-29 | 17:00 | 9.72 | 8.06 | 0.87 | 2.78
MET_DATA | 2023-12-29 | 18:00 | 7.78 | 6.09 | 0.64 | 1.67
MET_DATA | 2023-12-29 | 19:00 | 7.22 | 4.29 | 0.28 | 1.11
MET_DATA | 2023-12-29 | 20:00 | 7.22 | 6.98 | 0.43 | -0.56
MET_DATA | 2023-12-29 | 21:00 | 6.67 | 5.37 | 0.75 | -1.11
MET_DATA | 2023-12-29 | 22:00 | 5.56 | 7.52 | 0.12 | -2.22
MET_DATA | 2023-12-29 | 23:00 | 5 | 3.22 | 0.12 | -2.78
MET_DATA | 2023-12-30 | 0:00 | 4.44 | 4.83 | 0 | -2.78
MET_DATA | 2023-12-30 | 1:00 | 3.89 | 4.29 | 0 | -2.78
MET_DATA | 2023-12-30 | 2:00 | 3.33 | 3.76 | 0 | -2.78
MET_DATA | 2023-12-30 | 3:00 | 3.33 | 3.22 | 0 | -2.78
MET_DATA | 2023-12-30 | 4:00 | 2.22 | 1.61 | 0 | -3.33
MET_DATA | 2023-12-30 | 5:00 | 0 | 0 | 0 | -3.33
MET_DATA | 2023-12-30 | 6:00 | 0.56 | 0 | 0 | -3.33
MET_DATA | 2023-12-30 | 7:00 | 0 | 0 | 0 | -3.33
MET_DATA | 2023-12-30 | 8:00 | 0 | 1.61 | 0 | -3.89
MET_DATA | 2023-12-30 | 9:00 | 1.67 | 2.68 | 0 | -3.33
MET_DATA | 2023-12-30 | 10:00 | 3.89 | 5.91 | 0 | -3.89
MET_DATA | 2023-12-30 | 11:00 | 6.11 | 5.91 | 0 | -4.44
MET_DATA | 2023-12-30 | 12:00 | 7.78 | 4.29 | 0 | -4.44
MET_DATA | 2023-12-30 | 13:00 | 10 | 3.76 | 0 | -4.44
MET_DATA | 2023-12-30 | 14:00 | 11.11 | 2.68 | 0 | -4.44
MET_DATA | 2023-12-30 | 15:00 | 12.78 | 1.61 | 0 | -4.44
MET_DATA | 2023-12-30 | 16:00 | 13.33 | 4.83 | 0 | -3.89
MET_DATA | 2023-12-30 | 17:00 | 12.22 | 4.29 | 0 | -3.89
MET_DATA | 2023-12-30 | 18:00 | 10.56 | 1.61 | 0 | -3.33
MET_DATA | 2023-12-30 | 19:00 | 7.22 | 2.68 | 0 | -2.22
MET_DATA | 2023-12-30 | 20:00 | 3.33 | 0 | 0 | -1.11
MET_DATA | 2023-12-30 | 21:00 | 3.89 | 0 | 0 | -1.11
MET_DATA | 2023-12-30 | 22:00 | 1.11 | 1.61 | 0 | -2.22
MET_DATA | 2023-12-30 | 23:00 | 1.11 | 0 | 0 | -1.67
MET_DATA | 2023-12-31 | 0:00 | -0.56 | 0 | 0 | -2.78
MET_DATA | 2023-12-31 | 1:00 | -0.56 | 0 | 0 | -2.78
MET_DATA | 2023-12-31 | 2:00 | 0 | 0 | 0 | -2.78
MET_DATA | 2023-12-31 | 3:00 | -0.56 | 0 | 0 | -2.78
MET_DATA | 2023-12-31 | 4:00 | -0.56 | 0 | 0 | -3.33
MET_DATA | 2023-12-31 | 5:00 | -1.11 | 0 | 0 | -2.78
MET_DATA | 2023-12-31 | 6:00 | -1.11 | 0 | 0 | -2.78
MET_DATA | 2023-12-31 | 7:00 | -1.11 | 0 | 0 | -2.78
MET_DATA | 2023-12-31 | 8:00 | 1.11 | 0 | 0 | -1.11
MET_DATA | 2023-12-31 | 9:00 | 3.89 | 0 | 0 | 0
MET_DATA | 2023-12-31 | 10:00 | 10 | 3.76 | 0 | 2.22
MET_DATA | 2023-12-31 | 11:00 | 12.22 | 3.22 | 0 | 2.78
MET_DATA | 2023-12-31 | 12:00 | 15 | 1.61 | 0 | 5
MET_DATA | 2023-12-31 | 13:00 | 17.22 | 3.76 | 0 | 7.22
MET_DATA | 2023-12-31 | 14:00 | 17.78 | 5.37 | 1 | 7.78
MET_DATA | 2023-12-31 | 15:00 | 17.78 | 3.76 | 1 | 7.78
MET_DATA | 2023-12-31 | 16:00 | 17.22 | 1.61 | 1 | 8.89
MET_DATA | 2023-12-31 | 17:00 | 17.22 | 1.61 | 1 | 8.89
MET_DATA | 2023-12-31 | 18:00 | 16.11 | 0 | 1 | 8.89
MET_DATA | 2023-12-31 | 19:00 | 13.89 | 0 | 0.75 | 8.89
MET_DATA | 2023-12-31 | 20:00 | 12.22 | 0 | 0.43 | 7.78
MET_DATA | 2023-12-31 | 21:00 | 8.89 | 0 | 0 | 7.22
MET_DATA | 2023-12-31 | 22:00 | 7.78 | 0 | 0 | 7.22
MET_DATA | 2023-12-31 | 23:00 | 7.78 | 0 | 0 | 6.11

## Monitoring Data
Date_Time | Station_ID | TN | TP | DO | CBOD | CHLA | NH3 | DIP | NOX | TEMP
2021-01-31 00:39 | LAKE_STATION | 2.102 | 0.473 | 9.347 | 0.517 | 1.824 | 0.384 | 0.404 | 1.182 | 15.719
2021-03-02 00:05 | LAKE_STATION | 1.993 | 0.544 | 11.545 | 0.466 | 15.027 | 0.154 | 0.455 | 1.245 | 14.81
2021-04-01 00:04 | LAKE_STATION | 2.128 | 0.566 | 11.247 | 0.627 | 22.212 | 0.135 | 0.455 | 1.252 | 17.703
2021-04-30 23:54 | LAKE_STATION | 1.956 | 0.549 | 11.041 | 1.017 | 32.648 | 0.116 | 0.401 | 0.869 | 20.496
2021-05-31 00:14 | LAKE_STATION | 1.8 | 0.521 | 13.393 | 1.304 | 48.106 | 0.105 | 0.33 | 0.438 | 23.642
2021-06-30 00:26 | LAKE_STATION | 1.984 | 0.526 | 13.467 | 1.343 | 52.687 | 0.103 | 0.314 | 0.541 | 25.651
2021-07-30 00:10 | LAKE_STATION | 2.017 | 0.529 | 13.145 | 1.316 | 55.251 | 0.09 | 0.314 | 0.572 | 25.493
2021-08-29 00:19 | LAKE_STATION | 2.214 | 0.565 | 12.271 | 1.181 | 44.219 | 0.133 | 0.375 | 0.861 | 24.864
2021-09-28 00:20 | LAKE_STATION | 1.791 | 0.543 | 10.5 | 1.093 | 30.59 | 0.146 | 0.395 | 0.693 | 22.704
2021-10-28 00:02 | LAKE_STATION | 1.78 | 0.553 | 10.164 | 0.818 | 18.532 | 0.167 | 0.448 | 0.91 | 20.194
2021-11-26 23:59 | LAKE_STATION | 1.94 | 0.576 | 10.193 | 0.45 | 10.506 | 0.198 | 0.501 | 1.259 | 17.879
2021-12-27 00:04 | LAKE_STATION | 2.111 | 0.58 | 10.308 | 0.384 | 5.875 | 0.254 | 0.52 | 1.412 | 13.034
2022-01-26 00:32 | LAKE_STATION | 2.044 | 0.587 | 10.554 | 0.336 | 6.405 | 0.218 | 0.525 | 1.403 | 14.638
2022-02-24 23:52 | LAKE_STATION | 1.86 | 0.589 | 11.359 | 0.45 | 16.061 | 0.116 | 0.503 | 1.205 | 17.539
2022-03-27 00:33 | LAKE_STATION | 1.704 | 0.559 | 11.25 | 0.693 | 25.934 | 0.072 | 0.442 | 0.907 | 19.072
2022-04-26 00:02 | LAKE_STATION | 1.691 | 0.526 | 12.548 | 0.947 | 36.099 | 0.067 | 0.378 | 0.688 | 21.779
2022-05-26 00:10 | LAKE_STATION | 1.588 | 0.503 | 12.487 | 1.119 | 40.055 | 0.067 | 0.337 | 0.496 | 22.507
2022-06-25 00:27 | LAKE_STATION | 1.968 | 0.493 | 10.188 | 1.187 | 38.281 | 0.138 | 0.326 | 0.752 | 24.869
2022-07-25 00:03 | LAKE_STATION | 2.269 | 0.493 | 12.854 | 1.153 | 47.678 | 0.088 | 0.306 | 0.977 | 25.096
2022-08-24 00:27 | LAKE_STATION | 2.222 | 0.483 | 10.22 | 1.319 | 34.39 | 0.23 | 0.317 | 0.877 | 24.922
2022-09-23 00:09 | LAKE_STATION | 2.011 | 0.494 | 10.952 | 0.951 | 29.389 | 0.124 | 0.356 | 1.003 | 22.522
2022-10-22 23:49 | LAKE_STATION | 2.333 | 0.509 | 8.876 | 0.731 | 13.044 | 0.287 | 0.419 | 1.395 | 17.508
2022-11-22 00:05 | LAKE_STATION | 2.085 | 0.518 | 9.958 | 0.58 | 10.429 | 0.213 | 0.444 | 1.309 | 17.426
2022-12-21 23:49 | LAKE_STATION | 2.279 | 0.541 | 9.622 | 0.282 | 4.379 | 0.264 | 0.49 | 1.653 | 16.3
2023-01-21 00:13 | LAKE_STATION | 2.191 | 0.549 | 10.109 | 0.33 | 5.436 | 0.222 | 0.494 | 1.548 | 15.463
2023-02-20 00:11 | LAKE_STATION | 2.054 | 0.541 | 10.018 | 0.512 | 9.649 | 0.191 | 0.472 | 1.325 | 16.966
2023-03-22 | LAKE_STATION | 2.099 | 0.558 | 12.134 | 0.557 | 26.19 | 0.076 | 0.444 | 1.288 | 20.018
2023-04-21 00:09 | LAKE_STATION | 1.794 | 0.518 | 11.317 | 0.949 | 26.843 | 0.123 | 0.389 | 0.826 | 20.439
2023-05-21 00:09 | LAKE_STATION | 1.948 | 0.512 | 12.34 | 1.017 | 38.306 | 0.087 | 0.353 | 0.818 | 21.7
2023-06-20 00:27 | LAKE_STATION | 1.997 | 0.496 | 11.773 | 1.095 | 42.625 | 0.085 | 0.322 | 0.787 | 22.73
2023-07-20 00:19 | LAKE_STATION | 1.958 | 0.493 | 12.656 | 1.309 | 48.775 | 0.108 | 0.295 | 0.575 | 24.671
2023-08-19 00:38 | LAKE_STATION | 2.24 | 0.497 | 13.068 | 1.131 | 43.998 | 0.118 | 0.315 | 0.891 | 24.64
2023-09-18 00:20 | LAKE_STATION | 1.899 | 0.506 | 10.845 | 1.019 | 35.487 | 0.099 | 0.35 | 0.835 | 22.762
2023-10-17 23:55 | LAKE_STATION | 1.783 | 0.521 | 11.669 | 0.763 | 26.739 | 0.09 | 0.395 | 0.934 | 20.045
2023-11-17 00:19 | LAKE_STATION | 1.741 | 0.499 | 9.773 | 0.605 | 10.263 | 0.2 | 0.425 | 1.055 | 15.959
2023-12-17 00:14 | LAKE_STATION | 1.945 | 0.504 | 9.792 | 0.444 | 5.911 | 0.234 | 0.449 | 1.267 | 16.1
2023-12-31 12:22 | LAKE_STATION | 1.945 | 0.504 | 9.792 | 0.444 | 5.911 | 0.234 | 0.449 | 1.267 | 16.1
2021-01-31 00:39 | MAIN_STATION | 3.078 | 0.578 | 10.319 | 1.394 | 0.96 | 0.226 | 0.47 | 1.183 | 15.719
2021-03-02 00:05 | MAIN_STATION | 2.291 | 0.574 | 10.504 | 1.14 | 1.054 | 0.24 | 0.47 | 0.841 | 14.81
2021-04-01 00:04 | MAIN_STATION | 2.116 | 0.584 | 9.461 | 1.031 | 1.173 | 0.235 | 0.486 | 0.801 | 17.703
2021-04-30 23:54 | MAIN_STATION | 4.218 | 0.606 | 8.494 | 1.725 | 0.98 | 0.391 | 0.499 | 1.609 | 20.496
2021-05-31 00:14 | MAIN_STATION | 3.908 | 0.614 | 7.632 | 1.889 | 0.948 | 0.418 | 0.508 | 1.529 | 23.642
2021-06-30 00:26 | MAIN_STATION | 2.213 | 0.615 | 7.421 | 1.017 | 1.839 | 0.289 | 0.507 | 0.905 | 25.651
2021-07-30 00:10 | MAIN_STATION | 1.999 | 0.62 | 7.381 | 0.983 | 2.045 | 0.265 | 0.525 | 0.83 | 25.493
2021-08-29 00:19 | MAIN_STATION | 2.475 | 0.623 | 7.718 | 1.085 | 1.465 | 0.267 | 0.518 | 1.01 | 24.864
2021-09-28 00:20 | MAIN_STATION | 5.505 | 0.656 | 8.223 | 2.346 | 0.934 | 0.526 | 0.534 | 2.121 | 22.704
2021-10-28 00:02 | MAIN_STATION | 3.277 | 0.622 | 9.368 | 1.658 | 0.951 | 0.429 | 0.525 | 1.278 | 20.194
2021-11-26 23:59 | MAIN_STATION | 3.246 | 0.63 | 10.641 | 1.285 | 0.995 | 0.372 | 0.523 | 1.212 | 17.879
2021-12-27 00:04 | MAIN_STATION | 3.37 | 0.606 | 12.71 | 1.549 | 0.954 | 0.355 | 0.5 | 1.279 | 13.034
2022-01-26 00:32 | MAIN_STATION | 3.982 | 0.631 | 10.897 | 1.676 | 0.95 | 0.365 | 0.518 | 1.522 | 14.638
2022-02-24 23:52 | MAIN_STATION | 2.005 | 0.595 | 10.349 | 1.043 | 1.066 | 0.293 | 0.498 | 0.794 | 17.539
2022-03-27 00:33 | MAIN_STATION | 2.341 | 0.567 | 9.361 | 1.134 | 1.133 | 0.312 | 0.469 | 0.924 | 19.072
2022-04-26 00:02 | MAIN_STATION | 1.992 | 0.545 | 8.624 | 1.046 | 1.383 | 0.283 | 0.458 | 0.816 | 21.779
2022-05-26 00:10 | MAIN_STATION | 1.97 | 0.572 | 7.862 | 1.037 | 1.75 | 0.265 | 0.476 | 0.825 | 22.507
2022-06-25 00:27 | MAIN_STATION | 5.591 | 0.614 | 7.146 | 2.59 | 0.943 | 0.547 | 0.493 | 2.158 | 24.869
2022-07-25 00:03 | MAIN_STATION | 2.011 | 0.569 | 7.243 | 1.03 | 2.327 | 0.26 | 0.471 | 0.846 | 25.096
2022-08-24 00:27 | MAIN_STATION | 4.178 | 0.584 | 7.25 | 1.96 | 1.02 | 0.468 | 0.484 | 1.641 | 24.922
2022-09-23 00:09 | MAIN_STATION | 7.001 | 0.618 | 7.884 | 2.853 | 0.947 | 0.635 | 0.492 | 2.679 | 22.522
2022-10-22 23:49 | MAIN_STATION | 1.989 | 0.566 | 9.803 | 1.002 | 1.102 | 0.259 | 0.469 | 0.85 | 17.508
2022-11-22 00:05 | MAIN_STATION | 2.387 | 0.55 | 10.845 | 1.152 | 1.032 | 0.358 | 0.463 | 0.97 | 17.426
2022-12-21 23:49 | MAIN_STATION | 4.271 | 0.583 | 10.796 | 1.601 | 0.965 | 0.452 | 0.478 | 1.659 | 16.3
2023-01-21 00:13 | MAIN_STATION | 2.253 | 0.577 | 11.083 | 1.083 | 0.981 | 0.286 | 0.472 | 0.931 | 15.463
2023-02-20 00:11 | MAIN_STATION | 5.205 | 0.614 | 10.317 | 2.418 | 0.945 | 0.458 | 0.481 | 2.011 | 16.966
2023-03-22 | MAIN_STATION | 2 | 0.553 | 9.5 | 0.988 | 1.174 | 0.258 | 0.458 | 0.845 | 20.018
2023-04-21 00:09 | MAIN_STATION | 2.382 | 0.581 | 8.777 | 1.154 | 1.079 | 0.26 | 0.476 | 1 | 20.439
2023-05-21 00:09 | MAIN_STATION | 1.998 | 0.573 | 8.112 | 0.983 | 1.524 | 0.218 | 0.473 | 0.856 | 21.7
2023-06-20 00:27 | MAIN_STATION | 2.092 | 0.574 | 7.755 | 1.019 | 1.754 | 0.213 | 0.469 | 0.889 | 22.73
2023-07-20 00:19 | MAIN_STATION | 2.915 | 0.552 | 7.388 | 1.28 | 1.483 | 0.298 | 0.457 | 1.192 | 24.671
2023-08-19 00:38 | MAIN_STATION | 3.163 | 0.634 | 7.786 | 1.469 | 1.149 | 0.284 | 0.493 | 1.26 | 24.64
2023-09-18 00:20 | MAIN_STATION | 3.529 | 0.562 | 8.051 | 1.488 | 0.981 | 0.339 | 0.463 | 1.396 | 22.762
2023-10-17 23:55 | MAIN_STATION | 1.991 | 0.557 | 9.283 | 0.986 | 1.142 | 0.242 | 0.463 | 0.84 | 20.045
2023-11-17 00:19 | MAIN_STATION | 1.986 | 0.514 | 11.122 | 0.989 | 0.98 | 0.266 | 0.448 | 0.84 | 15.959
2023-12-17 00:14 | MAIN_STATION | 2.362 | 0.584 | 11.184 | 1.107 | 0.997 | 0.294 | 0.478 | 0.961 | 16.1
2023-12-31 12:22 | MAIN_STATION | 2.362 | 0.584 | 11.184 | 1.107 | 0.997 | 0.294 | 0.478 | 0.961 | 16.1